## bus
| name | vn_kv | type | zone | in_service
0 | bus_LV_6617-1_0_7_node_0 | 0.4 | n |  | TRUE
1 | bus_LV_6617-1_0_7_node_1 | 0.4 | n |  | TRUE
2 | bus_LV_6617-1_0_7_node_2 | 0.4 | n |  | TRUE
3 | bus_LV_6617-1_0_7_node_3 | 0.4 | n |  | TRUE
4 | bus_LV_6617-1_0_7_node_4 | 0.4 | n |  | TRUE
5 | bus_LV_6617-1_0_7_node_116 | 0.4 | n |  | TRUE
6 | bus_LV_6617-1_0_7_node_112 | 0.4 | n |  | TRUE
7 | bus_LV_6617-1_0_7_node_151 | 0.4 | n |  | TRUE
8 | bus_LV_6617-1_0_7_node_124 | 0.4 | n |  | TRUE
9 | bus_LV_6617-1_0_7_node_113 | 0.4 | n |  | TRUE
10 | bus_LV_6617-1_0_7_node_152 | 0.4 | n |  | TRUE
11 | bus_LV_6617-1_0_7_node_5 | 0.4 | n |  | TRUE
12 | bus_LV_6617-1_0_7_node_6 | 0.4 | n |  | TRUE
13 | bus_LV_6617-1_0_7_node_8 | 0.4 | n |  | TRUE
14 | bus_LV_6617-1_0_7_node_161 | 0.4 | n |  | TRUE
15 | bus_LV_6617-1_0_7_node_9 | 0.4 | n |  | TRUE
16 | bus_LV_6617-1_0_7_node_177 | 0.4 | n |  | TRUE
17 | bus_LV_6617-1_0_7_node_12 | 0.4 | n |  | TRUE
18 | bus_LV_6617-1_0_7_node_32 | 0.4 | n |  | TRUE
19 | bus_LV_6617-1_0_7_node_16 | 0.4 | n |  | TRUE
20 | bus_LV_6617-1_0_7_node_29 | 0.4 | n |  | TRUE
21 | bus_LV_6617-1_0_7_node_13 | 0.4 | n |  | TRUE
22 | bus_LV_6617-1_0_7_node_181 | 0.4 | n |  | TRUE
23 | bus_LV_6617-1_0_7_node_14 | 0.4 | n |  | TRUE
24 | bus_LV_6617-1_0_7_node_130 | 0.4 | n |  | TRUE
25 | bus_LV_6617-1_0_7_node_180 | 0.4 | n |  | TRUE
26 | bus_LV_6617-1_0_7_node_15 | 0.4 | n |  | TRUE
27 | bus_LV_6617-1_0_7_node_21 | 0.4 | n |  | TRUE
28 | bus_LV_6617-1_0_7_node_174 | 0.4 | n |  | TRUE
29 | bus_LV_6617-1_0_7_node_175 | 0.4 | n |  | TRUE
30 | bus_LV_6617-1_0_7_node_59 | 0.4 | n |  | TRUE
31 | bus_LV_6617-1_0_7_node_17 | 0.4 | n |  | TRUE
32 | bus_LV_6617-1_0_7_node_60 | 0.4 | n |  | TRUE
33 | bus_LV_6617-1_0_7_node_126 | 0.4 | n |  | TRUE
34 | bus_LV_6617-1_0_7_node_18 | 0.4 | n |  | TRUE
35 | bus_LV_6617-1_0_7_node_24 | 0.4 | n |  | TRUE
36 | bus_LV_6617-1_0_7_node_169 | 0.4 | n |  | TRUE
37 | bus_LV_6617-1_0_7_node_19 | 0.4 | n |  | TRUE
38 | bus_LV_6617-1_0_7_node_135 | 0.4 | n |  | TRUE
39 | bus_LV_6617-1_0_7_node_134 | 0.4 | n |  | TRUE
40 | bus_LV_6617-1_0_7_node_20 | 0.4 | n |  | TRUE
41 | bus_LV_6617-1_0_7_node_178 | 0.4 | n |  | TRUE
42 | bus_LV_6617-1_0_7_node_23 | 0.4 | n |  | TRUE
43 | bus_LV_6617-1_0_7_node_182 | 0.4 | n |  | TRUE
44 | bus_LV_6617-1_0_7_node_172 | 0.4 | n |  | TRUE
45 | bus_LV_6617-1_0_7_node_166 | 0.4 | n |  | TRUE
46 | bus_LV_6617-1_0_7_node_138 | 0.4 | n |  | TRUE
47 | bus_LV_6617-1_0_7_node_25 | 0.4 | n |  | TRUE
48 | bus_LV_6617-1_0_7_node_125 | 0.4 | n |  | TRUE
49 | bus_LV_6617-1_0_7_node_26 | 0.4 | n |  | TRUE
50 | bus_LV_6617-1_0_7_node_179 | 0.4 | n |  | TRUE
51 | bus_LV_6617-1_0_7_node_145 | 0.4 | n |  | TRUE
52 | bus_LV_6617-1_0_7_node_27 | 0.4 | n |  | TRUE
53 | bus_LV_6617-1_0_7_node_61 | 0.4 | n |  | TRUE
54 | bus_LV_6617-1_0_7_node_163 | 0.4 | n |  | TRUE
55 | bus_LV_6617-1_0_7_node_157 | 0.4 | n |  | TRUE
56 | bus_LV_6617-1_0_7_node_153 | 0.4 | n |  | TRUE
57 | bus_LV_6617-1_0_7_node_173 | 0.4 | n |  | TRUE
58 | bus_LV_6617-1_0_7_node_74 | 0.4 | n |  | TRUE
59 | bus_LV_6617-1_0_7_node_31 | 0.4 | n |  | TRUE
60 | bus_LV_6617-1_0_7_node_30 | 0.4 | n |  | TRUE
61 | bus_LV_6617-1_0_7_node_33 | 0.4 | n |  | TRUE
62 | bus_LV_6617-1_0_7_node_28 | 0.4 | n |  | TRUE
63 | bus_LV_6617-1_0_7_node_128 | 0.4 | n |  | TRUE
64 | bus_LV_6617-1_0_7_node_142 | 0.4 | n |  | TRUE
65 | bus_LV_6617-1_0_7_node_58 | 0.4 | n |  | TRUE
66 | bus_LV_6617-1_0_7_node_72 | 0.4 | n |  | TRUE
67 | bus_LV_6617-1_0_7_node_73 | 0.4 | n |  | TRUE
68 | bus_LV_6617-1_0_7_node_167 | 0.4 | n |  | TRUE
69 | bus_LV_6617-1_0_7_node_123 | 0.4 | n |  | TRUE
70 | bus_LV_6617-1_0_7_node_165 | 0.4 | n |  | TRUE
71 | bus_LV_6617-1_0_7_node_144 | 0.4 | n |  | TRUE
72 | bus_LV_6617-1_0_7_node_34 | 0.4 | n |  | TRUE
73 | bus_LV_6617-1_0_7_node_35 | 0.4 | n |  | TRUE
74 | bus_LV_6617-1_0_7_node_150 | 0.4 | n |  | TRUE
75 | bus_LV_6617-1_0_7_node_36 | 0.4 | n |  | TRUE
76 | bus_LV_6617-1_0_7_node_37 | 0.4 | n |  | TRUE
77 | bus_LV_6617-1_0_7_node_38 | 0.4 | n |  | TRUE
78 | bus_LV_6617-1_0_7_node_39 | 0.4 | n |  | TRUE
79 | bus_LV_6617-1_0_7_node_40 | 0.4 | n |  | TRUE
80 | bus_LV_6617-1_0_7_node_41 | 0.4 | n |  | TRUE
81 | bus_LV_6617-1_0_7_node_48 | 0.4 | n |  | TRUE
82 | bus_LV_6617-1_0_7_node_42 | 0.4 | n |  | TRUE
83 | bus_LV_6617-1_0_7_node_49 | 0.4 | n |  | TRUE
84 | bus_LV_6617-1_0_7_node_43 | 0.4 | n |  | TRUE
85 | bus_LV_6617-1_0_7_node_46 | 0.4 | n |  | TRUE
86 | bus_LV_6617-1_0_7_node_44 | 0.4 | n |  | TRUE
87 | bus_LV_6617-1_0_7_node_45 | 0.4 | n |  | TRUE
88 | bus_LV_6617-1_0_7_node_47 | 0.4 | n |  | TRUE
89 | bus_LV_6617-1_0_7_node_79 | 0.4 | n |  | TRUE
90 | bus_LV_6617-1_0_7_node_77 | 0.4 | n |  | TRUE
91 | bus_LV_6617-1_0_7_node_114 | 0.4 | n |  | TRUE
92 | bus_LV_6617-1_0_7_node_76 | 0.4 | n |  | TRUE
93 | bus_LV_6617-1_0_7_node_50 | 0.4 | n |  | TRUE
94 | bus_LV_6617-1_0_7_node_51 | 0.4 | n |  | TRUE
95 | bus_LV_6617-1_0_7_node_56 | 0.4 | n |  | TRUE
96 | bus_LV_6617-1_0_7_node_78 | 0.4 | n |  | TRUE
97 | bus_LV_6617-1_0_7_node_54 | 0.4 | n |  | TRUE
98 | bus_LV_6617-1_0_7_node_52 | 0.4 | n |  | TRUE
99 | bus_LV_6617-1_0_7_node_53 | 0.4 | n |  | TRUE
100 | bus_LV_6617-1_0_7_node_55 | 0.4 | n |  | TRUE
101 | bus_LV_6617-1_0_7_node_136 | 0.4 | n |  | TRUE
102 | bus_LV_6617-1_0_7_node_57 | 0.4 | n |  | TRUE
103 | bus_LV_6617-1_0_7_node_97 | 0.4 | n |  | TRUE
104 | bus_LV_6617-1_0_7_node_94 | 0.4 | n |  | TRUE
105 | bus_LV_6617-1_0_7_node_171 | 0.4 | n |  | TRUE
106 | bus_LV_6617-1_0_7_node_133 | 0.4 | n |  | TRUE
107 | bus_LV_6617-1_0_7_node_95 | 0.4 | n |  | TRUE
108 | bus_LV_6617-1_0_7_node_176 | 0.4 | n |  | TRUE
109 | bus_LV_6617-1_0_7_node_62 | 0.4 | n |  | TRUE
110 | bus_LV_6617-1_0_7_node_63 | 0.4 | n |  | TRUE
111 | bus_LV_6617-1_0_7_node_64 | 0.4 | n |  | TRUE
112 | bus_LV_6617-1_0_7_node_65 | 0.4 | n |  | TRUE
113 | bus_LV_6617-1_0_7_node_66 | 0.4 | n |  | TRUE
114 | bus_LV_6617-1_0_7_node_106 | 0.4 | n |  | TRUE
115 | bus_LV_6617-1_0_7_node_107 | 0.4 | n |  | TRUE
116 | bus_LV_6617-1_0_7_node_67 | 0.4 | n |  | TRUE
117 | bus_LV_6617-1_0_7_node_68 | 0.4 | n |  | TRUE
118 | bus_LV_6617-1_0_7_node_69 | 0.4 | n |  | TRUE
119 | bus_LV_6617-1_0_7_node_70 | 0.4 | n |  | TRUE
120 | bus_LV_6617-1_0_7_node_71 | 0.4 | n |  | TRUE
121 | bus_LV_6617-1_0_7_node_87 | 0.4 | n |  | TRUE
122 | bus_LV_6617-1_0_7_node_118 | 0.4 | n |  | TRUE
123 | bus_LV_6617-1_0_7_node_85 | 0.4 | n |  | TRUE
124 | bus_LV_6617-1_0_7_node_101 | 0.4 | n |  | TRUE
125 | bus_LV_6617-1_0_7_node_75 | 0.4 | n |  | TRUE
126 | bus_LV_6617-1_0_7_node_129 | 0.4 | n |  | TRUE
127 | bus_LV_6617-1_0_7_node_131 | 0.4 | n |  | TRUE
128 | bus_LV_6617-1_0_7_node_127 | 0.4 | n |  | TRUE
129 | bus_LV_6617-1_0_7_node_80 | 0.4 | n |  | TRUE
130 | bus_LV_6617-1_0_7_node_81 | 0.4 | n |  | TRUE
131 | bus_LV_6617-1_0_7_node_82 | 0.4 | n |  | TRUE
132 | bus_LV_6617-1_0_7_node_83 | 0.4 | n |  | TRUE
133 | bus_LV_6617-1_0_7_node_84 | 0.4 | n |  | TRUE
134 | bus_LV_6617-1_0_7_node_88 | 0.4 | n |  | TRUE
135 | bus_LV_6617-1_0_7_node_132 | 0.4 | n |  | TRUE
136 | bus_LV_6617-1_0_7_node_86 | 0.4 | n |  | TRUE
137 | bus_LV_6617-1_0_7_node_122 | 0.4 | n |  | TRUE
138 | bus_LV_6617-1_0_7_node_89 | 0.4 | n |  | TRUE
139 | bus_LV_6617-1_0_7_node_90 | 0.4 | n |  | TRUE
140 | bus_LV_6617-1_0_7_node_91 | 0.4 | n |  | TRUE
141 | bus_LV_6617-1_0_7_node_92 | 0.4 | n |  | TRUE
142 | bus_LV_6617-1_0_7_node_93 | 0.4 | n |  | TRUE
143 | bus_LV_6617-1_0_7_node_102 | 0.4 | n |  | TRUE
144 | bus_LV_6617-1_0_7_node_109 | 0.4 | n |  | TRUE
145 | bus_LV_6617-1_0_7_node_103 | 0.4 | n |  | TRUE
146 | bus_LV_6617-1_0_7_node_100 | 0.4 | n |  | TRUE
147 | bus_LV_6617-1_0_7_node_110 | 0.4 | n |  | TRUE
148 | bus_LV_6617-1_0_7_node_96 | 0.4 | n |  | TRUE
149 | bus_LV_6617-1_0_7_node_104 | 0.4 | n |  | TRUE
150 | bus_LV_6617-1_0_7_node_105 | 0.4 | n |  | TRUE
151 | bus_LV_6617-1_0_7_node_98 | 0.4 | n |  | TRUE
152 | bus_LV_6617-1_0_7_node_99 | 0.4 | n |  | TRUE
153 | bus_LV_6617-1_0_7_node_115 | 0.4 | n |  | TRUE
154 | bus_LV_6617-1_0_7_node_117 | 0.4 | n |  | TRUE
155 | bus_LV_6617-1_0_7_node_111 | 0.4 | n |  | TRUE
156 | bus_LV_6617-1_0_7_node_108 | 0.4 | n |  | TRUE
157 | bus_LV_6617-1_0_7_node_147 | 0.4 | n |  | TRUE
158 | bus_LV_6617-1_0_7_node_146 | 0.4 | n |  | TRUE
159 | bus_LV_6617-1_0_7_node_119 | 0.4 | n |  | TRUE
160 | bus_LV_6617-1_0_7_node_120 | 0.4 | n |  | TRUE
161 | bus_LV_6617-1_0_7_node_121 | 0.4 | n |  | TRUE
162 | bus_LV_6617-1_0_7_node_183 | 0.4 | n |  | TRUE
163 | bus_LV_6617-1_0_7_node_164 | 0.4 | n |  | TRUE
164 | bus_LV_6617-1_0_7_node_139 | 0.4 | n |  | TRUE
165 | bus_LV_6617-1_0_7_node_140 | 0.4 | n |  | TRUE
166 | bus_LV_6617-1_0_7_node_141 | 0.4 | n |  | TRUE
167 | bus_LV_6617-1_0_7_node_143 | 0.4 | n |  | TRUE
168 | bus_LV_6617-1_0_7_node_170 | 0.4 | n |  | TRUE
169 | bus_LV_6617-1_0_7_node_148 | 0.4 | n |  | TRUE
170 | bus_LV_6617-1_0_7_node_149 | 0.4 | n |  | TRUE
171 | bus_LV_6617-1_0_7_node_154 | 0.4 | n |  | TRUE
172 | bus_LV_6617-1_0_7_node_155 | 0.4 | n |  | TRUE
173 | bus_LV_6617-1_0_7_node_156 | 0.4 | n |  | TRUE
174 | bus_LV_6617-1_0_7_node_158 | 0.4 | n |  | TRUE
175 | bus_LV_6617-1_0_7_node_159 | 0.4 | n |  | TRUE
176 | bus_LV_6617-1_0_7_node_160 | 0.4 | n |  | TRUE
177 | bus_LV_6617-1_0_7_node_162 | 0.4 | n |  | TRUE
178 | bus_LV_6617-1_0_7_node_168 | 0.4 | n |  | TRUE
179 | bus_MV_647_0_node_82 | 20 | n |  | TRUE

## load
| name | bus | p_mw | q_mvar | const_z_percent | const_i_percent | sn_mva | scaling | in_service | type
0 | LV_6617-1_0_7_load_0 | 0 | 0.019646 | 0.0049238 | 0 | 0 |  | 1 | TRUE | wye
1 | LV_6617-1_0_7_load_4 | 4 | 0.00055862 | 0.00014 | 0 | 0 |  | 1 | TRUE | wye
2 | LV_6617-1_0_7_load_116 | 5 | 0.0004813 | 0.00012063 | 0 | 0 |  | 1 | TRUE | wye
3 | LV_6617-1_0_7_load_112 | 6 | 0.0025228 | 0.00063227 | 0 | 0 |  | 1 | TRUE | wye
4 | LV_6617-1_0_7_load_151 | 7 | 0.0005536 | 0.00013874 | 0 | 0 |  | 1 | TRUE | wye
5 | LV_6617-1_0_7_load_124 | 8 | 0.00048224 | 0.00012086 | 0 | 0 |  | 1 | TRUE | wye
6 | LV_6617-1_0_7_load_5 | 11 | 0.0033439 | 0.00083807 | 0 | 0 |  | 1 | TRUE | wye
7 | LV_6617-1_0_7_load_6 | 12 | 0.0033589 | 0.00084182 | 0 | 0 |  | 1 | TRUE | wye
8 | LV_6617-1_0_7_load_177 | 16 | 0.026725 | 0.0066979 | 0 | 0 |  | 1 | TRUE | wye
9 | LV_6617-1_0_7_load_29 | 20 | 0.0025223 | 0.00063215 | 0 | 0 |  | 1 | TRUE | wye
10 | LV_6617-1_0_7_load_181 | 22 | 0.016943 | 0.0042464 | 0 | 0 |  | 1 | TRUE | wye
11 | LV_6617-1_0_7_load_130 | 24 | 0.00038974 | 9.7677e-05 | 0 | 0 |  | 1 | TRUE | wye
12 | LV_6617-1_0_7_load_180 | 25 | 0.0044875 | 0.0011247 | 0 | 0 |  | 1 | TRUE | wye
13 | LV_6617-1_0_7_load_175 | 29 | 0.0040256 | 0.0010089 | 0 | 0 |  | 1 | TRUE | wye
14 | LV_6617-1_0_7_load_59 | 30 | 0.012097 | 0.0030318 | 0 | 0 |  | 1 | TRUE | wye
15 | LV_6617-1_0_7_load_126 | 33 | 0.015228 | 0.0038165 | 0 | 0 |  | 1 | TRUE | wye
16 | LV_6617-1_0_7_load_169 | 36 | 0.00040908 | 0.00010253 | 0 | 0 |  | 1 | TRUE | wye
17 | LV_6617-1_0_7_load_135 | 38 | 0.0014599 | 0.00036588 | 0 | 0 |  | 1 | TRUE | wye
18 | LV_6617-1_0_7_load_134 | 39 | 0.00075249 | 0.00018859 | 0 | 0 |  | 1 | TRUE | wye
19 | LV_6617-1_0_7_load_178 | 41 | 0.028404 | 0.0071188 | 0 | 0 |  | 1 | TRUE | wye
20 | LV_6617-1_0_7_load_182 | 43 | 0.027687 | 0.006939 | 0 | 0 |  | 1 | TRUE | wye
21 | LV_6617-1_0_7_load_172 | 44 | 0.018573 | 0.0046549 | 0 | 0 |  | 1 | TRUE | wye
22 | LV_6617-1_0_7_load_166 | 45 | 0.0032798 | 0.000822 | 0 | 0 |  | 1 | TRUE | wye
23 | LV_6617-1_0_7_load_138 | 46 | 0.0026014 | 0.00065197 | 0 | 0 |  | 1 | TRUE | wye
24 | LV_6617-1_0_7_load_179 | 50 | 0.018795 | 0.0047106 | 0 | 0 |  | 1 | TRUE | wye
25 | LV_6617-1_0_7_load_163 | 54 | 0.025676 | 0.0064351 | 0 | 0 |  | 1 | TRUE | wye
26 | LV_6617-1_0_7_load_157 | 55 | 0.0032785 | 0.00082168 | 0 | 0 |  | 1 | TRUE | wye
27 | LV_6617-1_0_7_load_153 | 56 | 0.016356 | 0.0040992 | 0 | 0 |  | 1 | TRUE | wye
28 | LV_6617-1_0_7_load_173 | 57 | 0.017618 | 0.0044156 | 0 | 0 |  | 1 | TRUE | wye
29 | LV_6617-1_0_7_load_31 | 59 | 0.00065336 | 0.00016375 | 0 | 0 |  | 1 | TRUE | wye
30 | LV_6617-1_0_7_load_30 | 60 | 0.00057125 | 0.00014317 | 0 | 0 |  | 1 | TRUE | wye
31 | LV_6617-1_0_7_load_33 | 61 | 0.0016396 | 0.00041091 | 0 | 0 |  | 1 | TRUE | wye
32 | LV_6617-1_0_7_load_28 | 62 | 0.0003431 | 8.5989e-05 | 0 | 0 |  | 1 | TRUE | wye
33 | LV_6617-1_0_7_load_128 | 63 | 0.0047526 | 0.0011911 | 0 | 0 |  | 1 | TRUE | wye
34 | LV_6617-1_0_7_load_142 | 64 | 0.0016029 | 0.00040172 | 0 | 0 |  | 1 | TRUE | wye
35 | LV_6617-1_0_7_load_72 | 66 | 0.017069 | 0.0042779 | 0 | 0 |  | 1 | TRUE | wye
36 | LV_6617-1_0_7_load_167 | 68 | 0.0036992 | 0.0009271 | 0 | 0 |  | 1 | TRUE | wye
37 | LV_6617-1_0_7_load_123 | 69 | 0.0021328 | 0.00053453 | 0 | 0 |  | 1 | TRUE | wye
38 | LV_6617-1_0_7_load_144 | 71 | 0.012385 | 0.003104 | 0 | 0 |  | 1 | TRUE | wye
39 | LV_6617-1_0_7_load_34 | 72 | 0.0011271 | 0.00028247 | 0 | 0 |  | 1 | TRUE | wye
40 | LV_6617-1_0_7_load_35 | 73 | 0.0011351 | 0.00028447 | 0 | 0 |  | 1 | TRUE | wye
41 | LV_6617-1_0_7_load_150 | 74 | 0.0012028 | 0.00030146 | 0 | 0 |  | 1 | TRUE | wye
42 | LV_6617-1_0_7_load_36 | 75 | 0.0012776 | 0.0003202 | 0 | 0 |  | 1 | TRUE | wye
43 | LV_6617-1_0_7_load_37 | 76 | 0.0030829 | 0.00077266 | 0 | 0 |  | 1 | TRUE | wye
44 | LV_6617-1_0_7_load_39 | 78 | 0.0022643 | 0.00056748 | 0 | 0 |  | 1 | TRUE | wye
45 | LV_6617-1_0_7_load_40 | 79 | 0.0020694 | 0.00051864 | 0 | 0 |  | 1 | TRUE | wye
46 | LV_6617-1_0_7_load_41 | 80 | 0.0022699 | 0.00056888 | 0 | 0 |  | 1 | TRUE | wye
47 | LV_6617-1_0_7_load_48 | 81 | 0.0019898 | 0.0004987 | 0 | 0 |  | 1 | TRUE | wye
48 | LV_6617-1_0_7_load_42 | 82 | 0.0014747 | 0.00036959 | 0 | 0 |  | 1 | TRUE | wye
49 | LV_6617-1_0_7_load_49 | 83 | 0.0015448 | 0.00038716 | 0 | 0 |  | 1 | TRUE | wye
50 | LV_6617-1_0_7_load_43 | 84 | 0.0030756 | 0.00077083 | 0 | 0 |  | 1 | TRUE | wye
51 | LV_6617-1_0_7_load_46 | 85 | 0.0013149 | 0.00032955 | 0 | 0 |  | 1 | TRUE | wye
52 | LV_6617-1_0_7_load_44 | 86 | 0.0017495 | 0.00043847 | 0 | 0 |  | 1 | TRUE | wye
53 | LV_6617-1_0_7_load_45 | 87 | 0.00076673 | 0.00019216 | 0 | 0 |  | 1 | TRUE | wye
54 | LV_6617-1_0_7_load_79 | 89 | 0.00072863 | 0.00018261 | 0 | 0 |  | 1 | TRUE | wye
55 | LV_6617-1_0_7_load_77 | 90 | 0.00073487 | 0.00018418 | 0 | 0 |  | 1 | TRUE | wye
56 | LV_6617-1_0_7_load_114 | 91 | 0.00078056 | 0.00019563 | 0 | 0 |  | 1 | TRUE | wye
57 | LV_6617-1_0_7_load_76 | 92 | 0.0012592 | 0.00031558 | 0 | 0 |  | 1 | TRUE | wye
58 | LV_6617-1_0_7_load_50 | 93 | 0.0012584 | 0.0003154 | 0 | 0 |  | 1 | TRUE | wye
59 | LV_6617-1_0_7_load_56 | 95 | 0.0067475 | 0.0016911 | 0 | 0 |  | 1 | TRUE | wye
60 | LV_6617-1_0_7_load_78 | 96 | 0.00134 | 0.00033584 | 0 | 0 |  | 1 | TRUE | wye
61 | LV_6617-1_0_7_load_52 | 98 | 0.0023247 | 0.00058262 | 0 | 0 |  | 1 | TRUE | wye
62 | LV_6617-1_0_7_load_53 | 99 | 0.0023483 | 0.00058854 | 0 | 0 |  | 1 | TRUE | wye
63 | LV_6617-1_0_7_load_55 | 100 | 0.0013886 | 0.00034801 | 0 | 0 |  | 1 | TRUE | wye
64 | LV_6617-1_0_7_load_136 | 101 | 0.0014644 | 0.00036702 | 0 | 0 |  | 1 | TRUE | wye
65 | LV_6617-1_0_7_load_97 | 103 | 0.0037628 | 0.00094305 | 0 | 0 |  | 1 | TRUE | wye
66 | LV_6617-1_0_7_load_94 | 104 | 0.00072392 | 0.00018143 | 0 | 0 |  | 1 | TRUE | wye
67 | LV_6617-1_0_7_load_171 | 105 | 0.0051375 | 0.0012876 | 0 | 0 |  | 1 | TRUE | wye
68 | LV_6617-1_0_7_load_133 | 106 | 0.00051229 | 0.00012839 | 0 | 0 |  | 1 | TRUE | wye
69 | LV_6617-1_0_7_load_95 | 107 | 0.0016296 | 0.00040842 | 0 | 0 |  | 1 | TRUE | wye
70 | LV_6617-1_0_7_load_176 | 108 | 0.00059641 | 0.00014947 | 0 | 0 |  | 1 | TRUE | wye
71 | LV_6617-1_0_7_load_62 | 109 | 0.00056438 | 0.00014145 | 0 | 0 |  | 1 | TRUE | wye
72 | LV_6617-1_0_7_load_63 | 110 | 0.00051253 | 0.00012845 | 0 | 0 |  | 1 | TRUE | wye
73 | LV_6617-1_0_7_load_64 | 111 | 0.0027157 | 0.00068061 | 0 | 0 |  | 1 | TRUE | wye
74 | LV_6617-1_0_7_load_65 | 112 | 0.00047256 | 0.00011844 | 0 | 0 |  | 1 | TRUE | wye
75 | LV_6617-1_0_7_load_66 | 113 | 0.00067283 | 0.00016863 | 0 | 0 |  | 1 | TRUE | wye
76 | LV_6617-1_0_7_load_106 | 114 | 0.00069267 | 0.0001736 | 0 | 0 |  | 1 | TRUE | wye
77 | LV_6617-1_0_7_load_107 | 115 | 0.00045892 | 0.00011502 | 0 | 0 |  | 1 | TRUE | wye
78 | LV_6617-1_0_7_load_67 | 116 | 0.0014451 | 0.00036217 | 0 | 0 |  | 1 | TRUE | wye
79 | LV_6617-1_0_7_load_68 | 117 | 0.00091326 | 0.00022888 | 0 | 0 |  | 1 | TRUE | wye
80 | LV_6617-1_0_7_load_69 | 118 | 0.00090233 | 0.00022614 | 0 | 0 |  | 1 | TRUE | wye
81 | LV_6617-1_0_7_load_70 | 119 | 0.0010374 | 0.00025999 | 0 | 0 |  | 1 | TRUE | wye
82 | LV_6617-1_0_7_load_71 | 120 | 0.0059147 | 0.0014824 | 0 | 0 |  | 1 | TRUE | wye
83 | LV_6617-1_0_7_load_87 | 121 | 0.00091706 | 0.00022984 | 0 | 0 |  | 1 | TRUE | wye
84 | LV_6617-1_0_7_load_118 | 122 | 0.0037538 | 0.00094079 | 0 | 0 |  | 1 | TRUE | wye
85 | LV_6617-1_0_7_load_85 | 123 | 0.00042859 | 0.00010741 | 0 | 0 |  | 1 | TRUE | wye
86 | LV_6617-1_0_7_load_101 | 124 | 0.0059726 | 0.0014969 | 0 | 0 |  | 1 | TRUE | wye
87 | LV_6617-1_0_7_load_75 | 125 | 0.017124 | 0.0042917 | 0 | 0 |  | 1 | TRUE | wye
88 | LV_6617-1_0_7_load_131 | 127 | 0.022022 | 0.0055193 | 0 | 0 |  | 1 | TRUE | wye
89 | LV_6617-1_0_7_load_127 | 128 | 0.0034135 | 0.00085549 | 0 | 0 |  | 1 | TRUE | wye
90 | LV_6617-1_0_7_load_80 | 129 | 0.0041741 | 0.0010461 | 0 | 0 |  | 1 | TRUE | wye
91 | LV_6617-1_0_7_load_81 | 130 | 0.0011161 | 0.00027973 | 0 | 0 |  | 1 | TRUE | wye
92 | LV_6617-1_0_7_load_82 | 131 | 0.0010699 | 0.00026815 | 0 | 0 |  | 1 | TRUE | wye
93 | LV_6617-1_0_7_load_83 | 132 | 0.0011201 | 0.00028072 | 0 | 0 |  | 1 | TRUE | wye
94 | LV_6617-1_0_7_load_84 | 133 | 0.0028723 | 0.00071988 | 0 | 0 |  | 1 | TRUE | wye
95 | LV_6617-1_0_7_load_88 | 134 | 0.0011367 | 0.00028489 | 0 | 0 |  | 1 | TRUE | wye
96 | LV_6617-1_0_7_load_132 | 135 | 0.0021918 | 0.0005493 | 0 | 0 |  | 1 | TRUE | wye
97 | LV_6617-1_0_7_load_86 | 136 | 0.0010793 | 0.00027051 | 0 | 0 |  | 1 | TRUE | wye
98 | LV_6617-1_0_7_load_122 | 137 | 0.0027312 | 0.00068449 | 0 | 0 |  | 1 | TRUE | wye
99 | LV_6617-1_0_7_load_89 | 138 | 0.00092273 | 0.00023126 | 0 | 0 |  | 1 | TRUE | wye
100 | LV_6617-1_0_7_load_90 | 139 | 0.00081959 | 0.00020541 | 0 | 0 |  | 1 | TRUE | wye
101 | LV_6617-1_0_7_load_91 | 140 | 0.00067173 | 0.00016835 | 0 | 0 |  | 1 | TRUE | wye
102 | LV_6617-1_0_7_load_92 | 141 | 0.0031763 | 0.00079607 | 0 | 0 |  | 1 | TRUE | wye
103 | LV_6617-1_0_7_load_93 | 142 | 0.00047964 | 0.00012021 | 0 | 0 |  | 1 | TRUE | wye
104 | LV_6617-1_0_7_load_109 | 144 | 0.0013741 | 0.00034438 | 0 | 0 |  | 1 | TRUE | wye
105 | LV_6617-1_0_7_load_103 | 145 | 0.0030585 | 0.00076654 | 0 | 0 |  | 1 | TRUE | wye
106 | LV_6617-1_0_7_load_100 | 146 | 0.0034305 | 0.00085976 | 0 | 0 |  | 1 | TRUE | wye
107 | LV_6617-1_0_7_load_110 | 147 | 0.0010369 | 0.00025987 | 0 | 0 |  | 1 | TRUE | wye
108 | LV_6617-1_0_7_load_96 | 148 | 0.0013805 | 0.00034599 | 0 | 0 |  | 1 | TRUE | wye
109 | LV_6617-1_0_7_load_104 | 149 | 0.0010815 | 0.00027106 | 0 | 0 |  | 1 | TRUE | wye
110 | LV_6617-1_0_7_load_105 | 150 | 0.0012226 | 0.00030642 | 0 | 0 |  | 1 | TRUE | wye
111 | LV_6617-1_0_7_load_98 | 151 | 0.0036038 | 0.00090319 | 0 | 0 |  | 1 | TRUE | wye
112 | LV_6617-1_0_7_load_99 | 152 | 0.00056057 | 0.00014049 | 0 | 0 |  | 1 | TRUE | wye
113 | LV_6617-1_0_7_load_115 | 153 | 0.0008007 | 0.00020067 | 0 | 0 |  | 1 | TRUE | wye
114 | LV_6617-1_0_7_load_117 | 154 | 0.00093978 | 0.00023553 | 0 | 0 |  | 1 | TRUE | wye
115 | LV_6617-1_0_7_load_111 | 155 | 0.0013142 | 0.00032938 | 0 | 0 |  | 1 | TRUE | wye
116 | LV_6617-1_0_7_load_108 | 156 | 0.0006963 | 0.00017451 | 0 | 0 |  | 1 | TRUE | wye
117 | LV_6617-1_0_7_load_147 | 157 | 0.0025176 | 0.00063096 | 0 | 0 |  | 1 | TRUE | wye
118 | LV_6617-1_0_7_load_146 | 158 | 0.0011364 | 0.0002848 | 0 | 0 |  | 1 | TRUE | wye
119 | LV_6617-1_0_7_load_119 | 159 | 0.0011427 | 0.00028639 | 0 | 0 |  | 1 | TRUE | wye
120 | LV_6617-1_0_7_load_120 | 160 | 0.0014795 | 0.00037079 | 0 | 0 |  | 1 | TRUE | wye
121 | LV_6617-1_0_7_load_183 | 162 | 0.0048804 | 0.0012231 | 0 | 0 |  | 1 | TRUE | wye
122 | LV_6617-1_0_7_load_139 | 164 | 0.0016454 | 0.00041238 | 0 | 0 |  | 1 | TRUE | wye
123 | LV_6617-1_0_7_load_140 | 165 | 0.00038924 | 9.7552e-05 | 0 | 0 |  | 1 | TRUE | wye
124 | LV_6617-1_0_7_load_141 | 166 | 0.0016377 | 0.00041044 | 0 | 0 |  | 1 | TRUE | wye
125 | LV_6617-1_0_7_load_143 | 167 | 0.0016506 | 0.00041368 | 0 | 0 |  | 1 | TRUE | wye
126 | LV_6617-1_0_7_load_170 | 168 | 0.001659 | 0.00041577 | 0 | 0 |  | 1 | TRUE | wye
127 | LV_6617-1_0_7_load_148 | 169 | 0.0005958 | 0.00014932 | 0 | 0 |  | 1 | TRUE | wye
128 | LV_6617-1_0_7_load_149 | 170 | 0.00058762 | 0.00014727 | 0 | 0 |  | 1 | TRUE | wye
129 | LV_6617-1_0_7_load_154 | 171 | 0.0033214 | 0.00083243 | 0 | 0 |  | 1 | TRUE | wye
130 | LV_6617-1_0_7_load_155 | 172 | 0.0033125 | 0.00083018 | 0 | 0 |  | 1 | TRUE | wye
131 | LV_6617-1_0_7_load_156 | 173 | 0.0033627 | 0.00084278 | 0 | 0 |  | 1 | TRUE | wye
132 | LV_6617-1_0_7_load_158 | 174 | 0.0033383 | 0.00083667 | 0 | 0 |  | 1 | TRUE | wye
133 | LV_6617-1_0_7_load_159 | 175 | 0.0033572 | 0.00084139 | 0 | 0 |  | 1 | TRUE | wye
134 | LV_6617-1_0_7_load_160 | 176 | 0.00054706 | 0.00013711 | 0 | 0 |  | 1 | TRUE | wye
135 | LV_6617-1_0_7_load_162 | 177 | 0.00055213 | 0.00013838 | 0 | 0 |  | 1 | TRUE | wye
136 | LV_6617-1_0_7_load_168 | 178 | 0.002453 | 0.00061477 | 0 | 0 |  | 1 | TRUE | wye

## ext_grid
| name | bus | vm_pu | va_degree | slack_weight | in_service
0 |  | 126 | 1 | 0 | 1 | TRUE

## line
| name | std_type | from_bus | to_bus | length_km | r_ohm_per_km | x_ohm_per_km | c_nf_per_km | g_us_per_km | max_i_ka | df | parallel | type | in_service
0 | LV_6617-1_0_7_line_0 |  | 0 | 1 | 0.028801 | 0.125 | 0.08 | 261 | 0 | 0.364 | 1 | 1 | cs | TRUE
1 | LV_6617-1_0_7_line_1 |  | 0 | 2 | 0.036238 | 0.125 | 0.08 | 261 | 0 | 0.364 | 1 | 1 | cs | TRUE
2 | LV_6617-1_0_7_line_2 |  | 1 | 3 | 0.064616 | 0.125 | 0.08 | 261 | 0 | 0.364 | 1 | 1 | cs | TRUE
3 | LV_6617-1_0_7_line_3 |  | 2 | 4 | 0.01703 | 0.125 | 0.08 | 261 | 0 | 0.364 | 1 | 1 | cs | TRUE
4 | LV_6617-1_0_7_line_4 |  | 3 | 5 | 0.016978 | 0.125 | 0.08 | 261 | 0 | 0.364 | 1 | 3 | cs | TRUE
5 | LV_6617-1_0_7_line_5 |  | 3 | 6 | 0.012124 | 0.125 | 0.08 | 261 | 0 | 0.364 | 1 | 3 | cs | TRUE
6 | LV_6617-1_0_7_line_6 |  | 4 | 7 | 0.0025116 | 0.125 | 0.08 | 261 | 0 | 0.364 | 1 | 1 | cs | TRUE
7 | LV_6617-1_0_7_line_7 |  | 5 | 8 | 0.014148 | 0.125 | 0.08 | 261 | 0 | 0.364 | 1 | 3 | cs | TRUE
8 | LV_6617-1_0_7_line_8 |  | 6 | 9 | 0.0063751 | 0.125 | 0.08 | 261 | 0 | 0.364 | 1 | 3 | cs | TRUE
9 | LV_6617-1_0_7_line_9 |  | 7 | 10 | 0.044233 | 0.125 | 0.08 | 261 | 0 | 0.364 | 1 | 1 | cs | TRUE
10 | LV_6617-1_0_7_line_10 |  | 8 | 48 | 0.014924 | 0.125 | 0.08 | 261 | 0 | 0.364 | 1 | 3 | cs | TRUE
11 | LV_6617-1_0_7_line_11 |  | 9 | 91 | 0.041726 | 0.125 | 0.08 | 261 | 0 | 0.364 | 1 | 1 | cs | TRUE
12 | LV_6617-1_0_7_line_12 |  | 9 | 153 | 0.034994 | 0.125 | 0.08 | 261 | 0 | 0.364 | 1 | 3 | cs | TRUE
13 | LV_6617-1_0_7_line_13 |  | 10 | 56 | 0.006783 | 0.125 | 0.08 | 261 | 0 | 0.364 | 1 | 1 | cs | TRUE
14 | LV_6617-1_0_7_line_14 |  | 10 | 15 | 0.021459 | 0.125 | 0.08 | 261 | 0 | 0.364 | 1 | 1 | cs | TRUE
15 | LV_6617-1_0_7_line_15 |  | 11 | 12 | 0.00025437 | 0.125 | 0.08 | 261 | 0 | 0.364 | 1 | 1 | cs | TRUE
16 | LV_6617-1_0_7_line_16 |  | 12 | 13 | 0.032245 | 0.125 | 0.08 | 261 | 0 | 0.364 | 1 | 1 | cs | TRUE
17 | LV_6617-1_0_7_line_17 |  | 13 | 14 | 0.011211 | 0.125 | 0.08 | 261 | 0 | 0.364 | 1 | 1 | cs | TRUE
18 | LV_6617-1_0_7_line_18 |  | 14 | 54 | 0.03038 | 0.125 | 0.08 | 261 | 0 | 0.364 | 1 | 1 | cs | TRUE
19 | LV_6617-1_0_7_line_19 |  | 14 | 55 | 0.019173 | 0.125 | 0.08 | 261 | 0 | 0.364 | 1 | 1 | cs | TRUE
20 | LV_6617-1_0_7_line_20 |  | 15 | 16 | 0.016787 | 0.125 | 0.08 | 261 | 0 | 0.364 | 1 | 1 | cs | TRUE
21 | LV_6617-1_0_7_line_21 |  | 17 | 18 | 0.000854 | 0.125 | 0.08 | 261 | 0 | 0.364 | 1 | 1 | cs | TRUE
22 | LV_6617-1_0_7_line_22 |  | 17 | 19 | 0.041408 | 0.125 | 0.08 | 261 | 0 | 0.364 | 1 | 1 | cs | TRUE
23 | LV_6617-1_0_7_line_23 |  | 17 | 20 | 0.028521 | 0.125 | 0.08 | 261 | 0 | 0.364 | 1 | 1 | cs | TRUE
24 | LV_6617-1_0_7_line_24 |  | 18 | 61 | 0.055752 | 0.125 | 0.08 | 261 | 0 | 0.364 | 1 | 1 | cs | TRUE
25 | LV_6617-1_0_7_line_25 |  | 19 | 30 | 0.051962 | 0.125 | 0.08 | 261 | 0 | 0.364 | 1 | 1 | cs | TRUE
26 | LV_6617-1_0_7_line_26 |  | 20 | 62 | 0.0048624 | 0.125 | 0.08 | 261 | 0 | 0.364 | 1 | 1 | cs | TRUE
27 | LV_6617-1_0_7_line_27 |  | 21 | 22 | 0.00141 | 0.125 | 0.08 | 261 | 0 | 0.364 | 1 | 1 | cs | TRUE
28 | LV_6617-1_0_7_line_28 |  | 21 | 23 | 0.021008 | 0.125 | 0.08 | 261 | 0 | 0.364 | 1 | 1 | cs | TRUE
29 | LV_6617-1_0_7_line_29 |  | 21 | 24 | 0.044899 | 0.125 | 0.08 | 261 | 0 | 0.364 | 1 | 1 | cs | TRUE
30 | LV_6617-1_0_7_line_30 |  | 23 | 25 | 0.004928 | 0.125 | 0.08 | 261 | 0 | 0.364 | 1 | 1 | cs | TRUE
31 | LV_6617-1_0_7_line_31 |  | 24 | 63 | 0.028298 | 0.125 | 0.08 | 261 | 0 | 0.364 | 1 | 3 | cs | TRUE
32 | LV_6617-1_0_7_line_32 |  | 24 | 47 | 0.038077 | 0.125 | 0.08 | 261 | 0 | 0.364 | 1 | 3 | cs | TRUE
33 | LV_6617-1_0_7_line_33 |  | 26 | 27 | 0.075757 | 0.125 | 0.08 | 261 | 0 | 0.364 | 1 | 1 | cs | TRUE
34 | LV_6617-1_0_7_line_34 |  | 26 | 28 | 0.049494 | 0.125 | 0.08 | 261 | 0 | 0.364 | 1 | 1 | cs | TRUE
35 | LV_6617-1_0_7_line_35 |  | 26 | 29 | 0.026532 | 0.125 | 0.08 | 261 | 0 | 0.364 | 1 | 1 | cs | TRUE
36 | LV_6617-1_0_7_line_36 |  | 27 | 43 | 0.003185 | 0.125 | 0.08 | 261 | 0 | 0.364 | 1 | 1 | cs | TRUE
37 | LV_6617-1_0_7_line_37 |  | 28 | 54 | 0.030208 | 0.125 | 0.08 | 261 | 0 | 0.364 | 1 | 1 | cs | TRUE
38 | LV_6617-1_0_7_line_38 |  | 30 | 32 | 0.025225 | 0.125 | 0.08 | 261 | 0 | 0.364 | 1 | 1 | cs | TRUE
39 | LV_6617-1_0_7_line_39 |  | 31 | 32 | 0.023398 | 0.125 | 0.08 | 261 | 0 | 0.364 | 1 | 1 | cs | TRUE
40 | LV_6617-1_0_7_line_40 |  | 31 | 33 | 0.022564 | 0.125 | 0.08 | 261 | 0 | 0.364 | 1 | 1 | cs | TRUE
41 | LV_6617-1_0_7_line_41 |  | 32 | 53 | 0.034594 | 0.125 | 0.08 | 261 | 0 | 0.364 | 1 | 1 | cs | TRUE
42 | LV_6617-1_0_7_line_42 |  | 34 | 35 | 0.034542 | 0.125 | 0.08 | 261 | 0 | 0.364 | 1 | 1 | cs | TRUE
43 | LV_6617-1_0_7_line_43 |  | 34 | 36 | 0.011059 | 0.125 | 0.08 | 261 | 0 | 0.364 | 1 | 1 | cs | TRUE
44 | LV_6617-1_0_7_line_44 |  | 35 | 45 | 0.02881 | 0.125 | 0.08 | 261 | 0 | 0.364 | 1 | 1 | cs | TRUE
45 | LV_6617-1_0_7_line_45 |  | 35 | 46 | 0.018535 | 0.125 | 0.08 | 261 | 0 | 0.364 | 1 | 1 | cs | TRUE
46 | LV_6617-1_0_7_line_46 |  | 36 | 64 | 0.0077371 | 0.125 | 0.08 | 261 | 0 | 0.364 | 1 | 1 | cs | TRUE
47 | LV_6617-1_0_7_line_47 |  | 37 | 38 | 0.074932 | 0.125 | 0.08 | 261 | 0 | 0.364 | 1 | 1 | cs | TRUE
48 | LV_6617-1_0_7_line_48 |  | 37 | 39 | 0.14451 | 0.125 | 0.08 | 261 | 0 | 0.364 | 1 | 1 | cs | TRUE
49 | LV_6617-1_0_7_line_49 |  | 38 | 65 | 0.06545 | 0.125 | 0.08 | 261 | 0 | 0.364 | 1 | 1 | cs | TRUE
50 | LV_6617-1_0_7_line_50 |  | 40 | 41 | 0.004989 | 0.125 | 0.08 | 261 | 0 | 0.364 | 1 | 1 | cs | TRUE
51 | LV_6617-1_0_7_line_51 |  | 40 | 42 | 0.042585 | 0.125 | 0.08 | 261 | 0 | 0.364 | 1 | 1 | cs | TRUE
52 | LV_6617-1_0_7_line_52 |  | 42 | 44 | 0.0095714 | 0.125 | 0.08 | 261 | 0 | 0.364 | 1 | 1 | cs | TRUE
53 | LV_6617-1_0_7_line_53 |  | 44 | 52 | 0.022286 | 0.125 | 0.08 | 261 | 0 | 0.364 | 1 | 1 | cs | TRUE
54 | LV_6617-1_0_7_line_54 |  | 45 | 68 | 0.024669 | 0.125 | 0.08 | 261 | 0 | 0.364 | 1 | 1 | cs | TRUE
55 | LV_6617-1_0_7_line_55 |  | 46 | 69 | 0.038446 | 0.125 | 0.08 | 261 | 0 | 0.364 | 1 | 1 | cs | TRUE
56 | LV_6617-1_0_7_line_56 |  | 47 | 48 | 0.00251 | 0.125 | 0.08 | 261 | 0 | 0.364 | 1 | 3 | cs | TRUE
57 | LV_6617-1_0_7_line_57 |  | 48 | 70 | 0.046626 | 0.125 | 0.08 | 261 | 0 | 0.364 | 1 | 2 | cs | TRUE
58 | LV_6617-1_0_7_line_58 |  | 49 | 50 | 0.004714 | 0.125 | 0.08 | 261 | 0 | 0.364 | 1 | 1 | cs | TRUE
59 | LV_6617-1_0_7_line_59 |  | 49 | 51 | 0.032292 | 0.125 | 0.08 | 261 | 0 | 0.364 | 1 | 1 | cs | TRUE
60 | LV_6617-1_0_7_line_60 |  | 51 | 71 | 0.01836 | 0.125 | 0.08 | 261 | 0 | 0.364 | 1 | 1 | cs | TRUE
61 | LV_6617-1_0_7_line_61 |  | 51 | 58 | 0.033529 | 0.125 | 0.08 | 261 | 0 | 0.364 | 1 | 1 | cs | TRUE
62 | LV_6617-1_0_7_line_62 |  | 52 | 53 | 0.050899 | 0.125 | 0.08 | 261 | 0 | 0.364 | 1 | 1 | cs | TRUE
63 | LV_6617-1_0_7_line_63 |  | 53 | 71 | 0.020171 | 0.125 | 0.08 | 261 | 0 | 0.364 | 1 | 1 | cs | TRUE
64 | LV_6617-1_0_7_line_64 |  | 55 | 172 | 0.0060236 | 0.125 | 0.08 | 261 | 0 | 0.364 | 1 | 1 | cs | TRUE
65 | LV_6617-1_0_7_line_65 |  | 57 | 58 | 0.017628 | 0.125 | 0.08 | 261 | 0 | 0.364 | 1 | 1 | cs | TRUE
66 | LV_6617-1_0_7_line_66 |  | 58 | 67 | 0.052015 | 0.125 | 0.08 | 261 | 0 | 0.364 | 1 | 1 | cs | TRUE
67 | LV_6617-1_0_7_line_67 |  | 59 | 60 | 0.0055323 | 0.125 | 0.08 | 261 | 0 | 0.364 | 1 | 1 | cs | TRUE
68 | LV_6617-1_0_7_line_68 |  | 60 | 62 | 0.0082053 | 0.125 | 0.08 | 261 | 0 | 0.364 | 1 | 1 | cs | TRUE
69 | LV_6617-1_0_7_line_69 |  | 61 | 72 | 0.046282 | 0.125 | 0.08 | 261 | 0 | 0.364 | 1 | 1 | cs | TRUE
70 | LV_6617-1_0_7_line_70 |  | 63 | 128 | 0.011411 | 0.125 | 0.08 | 261 | 0 | 0.364 | 1 | 3 | cs | TRUE
71 | LV_6617-1_0_7_line_71 |  | 64 | 165 | 0.0092277 | 0.125 | 0.08 | 261 | 0 | 0.364 | 1 | 1 | cs | TRUE
72 | LV_6617-1_0_7_line_72 |  | 65 | 105 | 0.105 | 0.125 | 0.08 | 261 | 0 | 0.364 | 1 | 1 | cs | TRUE
73 | LV_6617-1_0_7_line_73 |  | 66 | 67 | 0.059791 | 0.125 | 0.08 | 261 | 0 | 0.364 | 1 | 1 | cs | TRUE
74 | LV_6617-1_0_7_line_74 |  | 67 | 125 | 0.019114 | 0.125 | 0.08 | 261 | 0 | 0.364 | 1 | 2 | cs | TRUE
75 | LV_6617-1_0_7_line_75 |  | 68 | 178 | 0.0063795 | 0.125 | 0.08 | 261 | 0 | 0.364 | 1 | 1 | cs | TRUE
76 | LV_6617-1_0_7_line_76 |  | 69 | 161 | 0.028498 | 0.125 | 0.08 | 261 | 0 | 0.364 | 1 | 1 | cs | TRUE
77 | LV_6617-1_0_7_line_77 |  | 70 | 162 | 0.007172 | 0.125 | 0.08 | 261 | 0 | 0.364 | 1 | 1 | cs | TRUE
78 | LV_6617-1_0_7_line_78 |  | 70 | 163 | 0.046447 | 0.125 | 0.08 | 261 | 0 | 0.364 | 1 | 1 | cs | TRUE
79 | LV_6617-1_0_7_line_79 |  | 72 | 73 | 0.019999 | 0.125 | 0.08 | 261 | 0 | 0.364 | 1 | 1 | cs | TRUE
80 | LV_6617-1_0_7_line_80 |  | 73 | 74 | 0.0093407 | 0.125 | 0.08 | 261 | 0 | 0.364 | 1 | 1 | cs | TRUE
81 | LV_6617-1_0_7_line_81 |  | 75 | 76 | 0.04771 | 0.125 | 0.08 | 261 | 0 | 0.364 | 1 | 1 | cs | TRUE
82 | LV_6617-1_0_7_line_82 |  | 75 | 77 | 0.013479 | 0.125 | 0.08 | 261 | 0 | 0.364 | 1 | 1 | cs | TRUE
83 | LV_6617-1_0_7_line_83 |  | 76 | 78 | 0.02215 | 0.125 | 0.08 | 261 | 0 | 0.364 | 1 | 1 | cs | TRUE
84 | LV_6617-1_0_7_line_84 |  | 77 | 79 | 0.069782 | 0.125 | 0.08 | 261 | 0 | 0.364 | 1 | 1 | cs | TRUE
85 | LV_6617-1_0_7_line_85 |  | 78 | 80 | 0.0082205 | 0.125 | 0.08 | 261 | 0 | 0.364 | 1 | 1 | cs | TRUE
86 | LV_6617-1_0_7_line_86 |  | 79 | 81 | 0.03073 | 0.125 | 0.08 | 261 | 0 | 0.364 | 1 | 1 | cs | TRUE
87 | LV_6617-1_0_7_line_87 |  | 80 | 82 | 0.012 | 0.125 | 0.08 | 261 | 0 | 0.364 | 1 | 1 | cs | TRUE
88 | LV_6617-1_0_7_line_88 |  | 81 | 83 | 0.031572 | 0.125 | 0.08 | 261 | 0 | 0.364 | 1 | 1 | cs | TRUE
89 | LV_6617-1_0_7_line_89 |  | 82 | 84 | 0.014453 | 0.125 | 0.08 | 261 | 0 | 0.364 | 1 | 1 | cs | TRUE
90 | LV_6617-1_0_7_line_90 |  | 83 | 93 | 0.02712 | 0.125 | 0.08 | 261 | 0 | 0.364 | 1 | 1 | cs | TRUE
91 | LV_6617-1_0_7_line_91 |  | 84 | 85 | 0.01927 | 0.125 | 0.08 | 261 | 0 | 0.364 | 1 | 1 | cs | TRUE
92 | LV_6617-1_0_7_line_92 |  | 85 | 86 | 0.0055035 | 0.125 | 0.08 | 261 | 0 | 0.364 | 1 | 1 | cs | TRUE
93 | LV_6617-1_0_7_line_93 |  | 86 | 87 | 0.032673 | 0.125 | 0.08 | 261 | 0 | 0.364 | 1 | 1 | cs | TRUE
94 | LV_6617-1_0_7_line_94 |  | 87 | 88 | 0.03242 | 0.125 | 0.08 | 261 | 0 | 0.364 | 1 | 1 | cs | TRUE
95 | LV_6617-1_0_7_line_95 |  | 88 | 89 | 0.02158 | 0.125 | 0.08 | 261 | 0 | 0.364 | 1 | 1 | cs | TRUE
96 | LV_6617-1_0_7_line_96 |  | 88 | 90 | 0.011724 | 0.125 | 0.08 | 261 | 0 | 0.364 | 1 | 1 | cs | TRUE
97 | LV_6617-1_0_7_line_97 |  | 89 | 91 | 0.0485 | 0.125 | 0.08 | 261 | 0 | 0.364 | 1 | 1 | cs | TRUE
98 | LV_6617-1_0_7_line_98 |  | 90 | 92 | 0.017985 | 0.125 | 0.08 | 261 | 0 | 0.364 | 1 | 1 | cs | TRUE
99 | LV_6617-1_0_7_line_99 |  | 92 | 96 | 0.0076232 | 0.125 | 0.08 | 261 | 0 | 0.364 | 1 | 1 | cs | TRUE
100 | LV_6617-1_0_7_line_100 |  | 94 | 95 | 0.022186 | 0.125 | 0.08 | 261 | 0 | 0.364 | 1 | 1 | cs | TRUE
101 | LV_6617-1_0_7_line_101 |  | 94 | 96 | 0.013916 | 0.125 | 0.08 | 261 | 0 | 0.364 | 1 | 1 | cs | TRUE
102 | LV_6617-1_0_7_line_102 |  | 95 | 97 | 0.024457 | 0.125 | 0.08 | 261 | 0 | 0.364 | 1 | 1 | cs | TRUE
103 | LV_6617-1_0_7_line_103 |  | 97 | 98 | 0.029249 | 0.125 | 0.08 | 261 | 0 | 0.364 | 1 | 1 | cs | TRUE
104 | LV_6617-1_0_7_line_104 |  | 98 | 99 | 0.031049 | 0.125 | 0.08 | 261 | 0 | 0.364 | 1 | 1 | cs | TRUE
105 | LV_6617-1_0_7_line_105 |  | 99 | 100 | 0.031306 | 0.125 | 0.08 | 261 | 0 | 0.364 | 1 | 1 | cs | TRUE
106 | LV_6617-1_0_7_line_106 |  | 100 | 101 | 0.010034 | 0.125 | 0.08 | 261 | 0 | 0.364 | 1 | 1 | cs | TRUE
107 | LV_6617-1_0_7_line_107 |  | 102 | 103 | 0.037961 | 0.125 | 0.08 | 261 | 0 | 0.364 | 1 | 1 | cs | TRUE
108 | LV_6617-1_0_7_line_108 |  | 102 | 104 | 0.019171 | 0.125 | 0.08 | 261 | 0 | 0.364 | 1 | 1 | cs | TRUE
109 | LV_6617-1_0_7_line_109 |  | 103 | 106 | 0.00053166 | 0.125 | 0.08 | 261 | 0 | 0.364 | 1 | 1 | cs | TRUE
110 | LV_6617-1_0_7_line_110 |  | 104 | 107 | 0.023264 | 0.125 | 0.08 | 261 | 0 | 0.364 | 1 | 1 | cs | TRUE
111 | LV_6617-1_0_7_line_111 |  | 105 | 108 | 0.0017379 | 0.125 | 0.08 | 261 | 0 | 0.364 | 1 | 1 | cs | TRUE
112 | LV_6617-1_0_7_line_112 |  | 106 | 112 | 0.0052423 | 0.125 | 0.08 | 261 | 0 | 0.364 | 1 | 1 | cs | TRUE
113 | LV_6617-1_0_7_line_113 |  | 107 | 148 | 0.024414 | 0.125 | 0.08 | 261 | 0 | 0.364 | 1 | 1 | cs | TRUE
114 | LV_6617-1_0_7_line_114 |  | 108 | 170 | 0.0015656 | 0.125 | 0.08 | 261 | 0 | 0.364 | 1 | 1 | cs | TRUE
115 | LV_6617-1_0_7_line_115 |  | 109 | 110 | 0.0023519 | 0.125 | 0.08 | 261 | 0 | 0.364 | 1 | 1 | cs | TRUE
116 | LV_6617-1_0_7_line_116 |  | 109 | 111 | 0.031538 | 0.125 | 0.08 | 261 | 0 | 0.364 | 1 | 1 | cs | TRUE
117 | LV_6617-1_0_7_line_117 |  | 110 | 112 | 0.0047385 | 0.125 | 0.08 | 261 | 0 | 0.364 | 1 | 1 | cs | TRUE
118 | LV_6617-1_0_7_line_118 |  | 111 | 113 | 0.0002931 | 0.125 | 0.08 | 261 | 0 | 0.364 | 1 | 1 | cs | TRUE
119 | LV_6617-1_0_7_line_119 |  | 113 | 114 | 0.0029495 | 0.125 | 0.08 | 261 | 0 | 0.364 | 1 | 1 | cs | TRUE
120 | LV_6617-1_0_7_line_120 |  | 114 | 115 | 0.017105 | 0.125 | 0.08 | 261 | 0 | 0.364 | 1 | 1 | cs | TRUE
121 | LV_6617-1_0_7_line_121 |  | 115 | 156 | 0.010101 | 0.125 | 0.08 | 261 | 0 | 0.364 | 1 | 1 | cs | TRUE
122 | LV_6617-1_0_7_line_122 |  | 116 | 117 | 0.0031704 | 0.125 | 0.08 | 261 | 0 | 0.364 | 1 | 1 | cs | TRUE
123 | LV_6617-1_0_7_line_123 |  | 116 | 118 | 0.011773 | 0.125 | 0.08 | 261 | 0 | 0.364 | 1 | 1 | cs | TRUE
124 | LV_6617-1_0_7_line_124 |  | 117 | 119 | 0.024502 | 0.125 | 0.08 | 261 | 0 | 0.364 | 1 | 1 | cs | TRUE
125 | LV_6617-1_0_7_line_125 |  | 118 | 120 | 0.017009 | 0.125 | 0.08 | 261 | 0 | 0.364 | 1 | 1 | cs | TRUE
126 | LV_6617-1_0_7_line_126 |  | 119 | 121 | 0.0022313 | 0.125 | 0.08 | 261 | 0 | 0.364 | 1 | 1 | cs | TRUE
127 | LV_6617-1_0_7_line_127 |  | 120 | 122 | 0.0081126 | 0.125 | 0.08 | 261 | 0 | 0.364 | 1 | 1 | cs | TRUE
128 | LV_6617-1_0_7_line_128 |  | 121 | 123 | 0.0068957 | 0.125 | 0.08 | 261 | 0 | 0.364 | 1 | 1 | cs | TRUE
129 | LV_6617-1_0_7_line_129 |  | 122 | 124 | 0.020144 | 0.125 | 0.08 | 261 | 0 | 0.364 | 1 | 1 | cs | TRUE
130 | LV_6617-1_0_7_line_130 |  | 123 | 136 | 0.01608 | 0.125 | 0.08 | 261 | 0 | 0.364 | 1 | 1 | cs | TRUE
131 | LV_6617-1_0_7_line_131 |  | 124 | 152 | 0.0071656 | 0.125 | 0.08 | 261 | 0 | 0.364 | 1 | 1 | cs | TRUE
132 | LV_6617-1_0_7_line_132 |  | 125 | 126 | 0.035237 | 0.125 | 0.08 | 261 | 0 | 0.364 | 1 | 3 | cs | TRUE
133 | LV_6617-1_0_7_line_133 |  | 126 | 127 | 0.057351 | 0.125 | 0.08 | 261 | 0 | 0.364 | 1 | 1 | cs | TRUE
134 | LV_6617-1_0_7_line_134 |  | 126 | 128 | 0.0095463 | 0.125 | 0.08 | 261 | 0 | 0.364 | 1 | 3 | cs | TRUE
135 | LV_6617-1_0_7_line_135 |  | 129 | 130 | 0.0029919 | 0.125 | 0.08 | 261 | 0 | 0.364 | 1 | 1 | cs | TRUE
136 | LV_6617-1_0_7_line_136 |  | 129 | 131 | 0.010956 | 0.125 | 0.08 | 261 | 0 | 0.364 | 1 | 1 | cs | TRUE
137 | LV_6617-1_0_7_line_137 |  | 130 | 132 | 0.028154 | 0.125 | 0.08 | 261 | 0 | 0.364 | 1 | 1 | cs | TRUE
138 | LV_6617-1_0_7_line_138 |  | 131 | 133 | 0.02324 | 0.125 | 0.08 | 261 | 0 | 0.364 | 1 | 1 | cs | TRUE
139 | LV_6617-1_0_7_line_139 |  | 132 | 134 | 0.015968 | 0.125 | 0.08 | 261 | 0 | 0.364 | 1 | 1 | cs | TRUE
140 | LV_6617-1_0_7_line_140 |  | 133 | 135 | 0.0079152 | 0.125 | 0.08 | 261 | 0 | 0.364 | 1 | 1 | cs | TRUE
141 | LV_6617-1_0_7_line_141 |  | 134 | 136 | 0.0047311 | 0.125 | 0.08 | 261 | 0 | 0.364 | 1 | 1 | cs | TRUE
142 | LV_6617-1_0_7_line_142 |  | 135 | 137 | 0.020079 | 0.125 | 0.08 | 261 | 0 | 0.364 | 1 | 1 | cs | TRUE
143 | LV_6617-1_0_7_line_143 |  | 137 | 160 | 0.008866 | 0.125 | 0.08 | 261 | 0 | 0.364 | 1 | 1 | cs | TRUE
144 | LV_6617-1_0_7_line_144 |  | 138 | 139 | 0.031089 | 0.125 | 0.08 | 261 | 0 | 0.364 | 1 | 1 | cs | TRUE
145 | LV_6617-1_0_7_line_145 |  | 138 | 140 | 0.00018726 | 0.125 | 0.08 | 261 | 0 | 0.364 | 1 | 1 | cs | TRUE
146 | LV_6617-1_0_7_line_146 |  | 139 | 141 | 3.5073e-05 | 0.125 | 0.08 | 261 | 0 | 0.364 | 1 | 1 | cs | TRUE
147 | LV_6617-1_0_7_line_147 |  | 140 | 142 | 0.0020611 | 0.125 | 0.08 | 261 | 0 | 0.364 | 1 | 1 | cs | TRUE
148 | LV_6617-1_0_7_line_148 |  | 141 | 143 | 0.017552 | 0.125 | 0.08 | 261 | 0 | 0.364 | 1 | 1 | cs | TRUE
149 | LV_6617-1_0_7_line_149 |  | 142 | 144 | 0.024638 | 0.125 | 0.08 | 261 | 0 | 0.364 | 1 | 1 | cs | TRUE
150 | LV_6617-1_0_7_line_150 |  | 143 | 145 | 0.0043323 | 0.125 | 0.08 | 261 | 0 | 0.364 | 1 | 3 | cs | TRUE
151 | LV_6617-1_0_7_line_151 |  | 143 | 146 | 0.026079 | 0.125 | 0.08 | 261 | 0 | 0.364 | 1 | 3 | cs | TRUE
152 | LV_6617-1_0_7_line_152 |  | 144 | 147 | 0.0045269 | 0.125 | 0.08 | 261 | 0 | 0.364 | 1 | 1 | cs | TRUE
153 | LV_6617-1_0_7_line_153 |  | 145 | 153 | 0.014051 | 0.125 | 0.08 | 261 | 0 | 0.364 | 1 | 3 | cs | TRUE
154 | LV_6617-1_0_7_line_154 |  | 146 | 151 | 0.0054967 | 0.125 | 0.08 | 261 | 0 | 0.364 | 1 | 2 | cs | TRUE
155 | LV_6617-1_0_7_line_155 |  | 147 | 155 | 0.00012394 | 0.125 | 0.08 | 261 | 0 | 0.364 | 1 | 1 | cs | TRUE
156 | LV_6617-1_0_7_line_156 |  | 148 | 149 | 0.0094682 | 0.125 | 0.08 | 261 | 0 | 0.364 | 1 | 1 | cs | TRUE
157 | LV_6617-1_0_7_line_157 |  | 149 | 150 | 0.016791 | 0.125 | 0.08 | 261 | 0 | 0.364 | 1 | 1 | cs | TRUE
158 | LV_6617-1_0_7_line_158 |  | 150 | 154 | 0.0011728 | 0.125 | 0.08 | 261 | 0 | 0.364 | 1 | 1 | cs | TRUE
159 | LV_6617-1_0_7_line_159 |  | 151 | 152 | 0.019287 | 0.125 | 0.08 | 261 | 0 | 0.364 | 1 | 1 | cs | TRUE
160 | LV_6617-1_0_7_line_160 |  | 154 | 155 | 0.029819 | 0.125 | 0.08 | 261 | 0 | 0.364 | 1 | 1 | cs | TRUE
161 | LV_6617-1_0_7_line_161 |  | 156 | 157 | 0.011473 | 0.125 | 0.08 | 261 | 0 | 0.364 | 1 | 1 | cs | TRUE
162 | LV_6617-1_0_7_line_162 |  | 157 | 158 | 0.0071535 | 0.125 | 0.08 | 261 | 0 | 0.364 | 1 | 1 | cs | TRUE
163 | LV_6617-1_0_7_line_163 |  | 158 | 169 | 0.0059125 | 0.125 | 0.08 | 261 | 0 | 0.364 | 1 | 1 | cs | TRUE
164 | LV_6617-1_0_7_line_164 |  | 159 | 160 | 0.0097299 | 0.125 | 0.08 | 261 | 0 | 0.364 | 1 | 1 | cs | TRUE
165 | LV_6617-1_0_7_line_165 |  | 159 | 161 | 0.0028639 | 0.125 | 0.08 | 261 | 0 | 0.364 | 1 | 1 | cs | TRUE
166 | LV_6617-1_0_7_line_166 |  | 163 | 177 | 0.038626 | 0.125 | 0.08 | 261 | 0 | 0.364 | 1 | 1 | cs | TRUE
167 | LV_6617-1_0_7_line_167 |  | 164 | 165 | 0.00059706 | 0.125 | 0.08 | 261 | 0 | 0.364 | 1 | 1 | cs | TRUE
168 | LV_6617-1_0_7_line_168 |  | 164 | 166 | 0.0076741 | 0.125 | 0.08 | 261 | 0 | 0.364 | 1 | 1 | cs | TRUE
169 | LV_6617-1_0_7_line_169 |  | 166 | 167 | 0.0099387 | 0.125 | 0.08 | 261 | 0 | 0.364 | 1 | 1 | cs | TRUE
170 | LV_6617-1_0_7_line_170 |  | 167 | 168 | 0.0077016 | 0.125 | 0.08 | 261 | 0 | 0.364 | 1 | 1 | cs | TRUE
171 | LV_6617-1_0_7_line_171 |  | 169 | 170 | 0.0016647 | 0.125 | 0.08 | 261 | 0 | 0.364 | 1 | 1 | cs | TRUE
172 | LV_6617-1_0_7_line_172 |  | 171 | 172 | 0.0077247 | 0.125 | 0.08 | 261 | 0 | 0.364 | 1 | 1 | cs | TRUE
173 | LV_6617-1_0_7_line_173 |  | 171 | 173 | 0.018308 | 0.125 | 0.08 | 261 | 0 | 0.364 | 1 | 1 | cs | TRUE
174 | LV_6617-1_0_7_line_174 |  | 173 | 174 | 0.0060647 | 0.125 | 0.08 | 261 | 0 | 0.364 | 1 | 1 | cs | TRUE
175 | LV_6617-1_0_7_line_175 |  | 174 | 175 | 0.0037525 | 0.125 | 0.08 | 261 | 0 | 0.364 | 1 | 1 | cs | TRUE
176 | LV_6617-1_0_7_line_176 |  | 175 | 176 | 0.00070837 | 0.125 | 0.08 | 261 | 0 | 0.364 | 1 | 1 | cs | TRUE
177 | LV_6617-1_0_7_line_177 |  | 176 | 177 | 0.0038088 | 0.125 | 0.08 | 261 | 0 | 0.364 | 1 | 1 | cs | TRUE

## trafo
| name | std_type | hv_bus | lv_bus | sn_mva | vn_hv_kv | vn_lv_kv | vk_percent | vkr_percent | pfe_kw | i0_percent | shift_degree | tap_side | tap_neutral | tap_min | tap_max | tap_step_percent | tap_step_degree | tap_pos | tap_phase_shifter | parallel | df | in_service
0 | LV_6617-1_0_7_trafo_129 | 0.63 MVA 20/0.4 kV | 179 | 126 | 0.63 | 20 | 0.4 | 6 | 1.206 | 1.65 | 0.2619 | 150 | hv | 0 | -2 | 2 | 2.5 | 0 | 0 | FALSE | 1 | 1 | TRUE

## line_geodata
| x0 | y0 | x1 | y1 | x2 | y2 | x3 | y3 | x4 | y4 | x5 | y5 | x6 | y6 | x7 | y7 | x8 | y8 | x9 | y9 | x10 | y10 | x11 | y11 | x12 | y12 | x13 | y13 | x14 | y14 | x15 | y15 | x16 | y16 | x17 | y17
0 | 2503242.0457 | 1117947.5915 | 2503262.1599 | 1117968.2048
1 | 2503284.7588 | 1117942.4498 | 2503285.9764 | 1117945.699 | 2503262.1599 | 1117968.2048
2 | 2503195.9772 | 1117992.9009 | 2503200.6055 | 1117988.3574 | 2503242.0457 | 1117947.5915
3 | 2503284.7588 | 1117942.4498 | 2503297.0763 | 1117930.6903
4 | 2503195.9772 | 1117992.9009 | 2503184.4897 | 1117980.3991
5 | 2503195.9772 | 1117992.9009 | 2503202.858 | 1118001.7629 | 2503203.346 | 1118002.5247
6 | 2503297.0763 | 1117930.6903 | 2503298.893 | 1117928.956
7 | 2503174.9172 | 1117969.9814 | 2503184.4897 | 1117980.3991
8 | 2503206.7848 | 1118007.8928 | 2503203.346 | 1118002.5247
9 | 2503330.8154 | 1117901.1659 | 2503310.0938 | 1117920.7647 | 2503308.9444 | 1117919.36 | 2503298.893 | 1117928.956
10 | 2503164.4327 | 1117959.3962 | 2503167.7974 | 1117962.233 | 2503174.9172 | 1117969.9814
11 | 2503206.7848 | 1118007.8928 | 2503212.7431 | 1118007.3527 | 2503219.4885 | 1118010.1798 | 2503238.8162 | 1118031.029
12 | 2503206.7848 | 1118007.8928 | 2503209.0994 | 1118015.5382 | 2503209.1385 | 1118022.7976 | 2503205.9853 | 1118031.7203 | 2503200.6142 | 1118040.4894
13 | 2503325.8398 | 1117896.5426 | 2503330.8154 | 1117901.1659
14 | 2503346.427 | 1117886.3963 | 2503330.8154 | 1117901.1659
15 | 2503250.0844 | 1117834.8592 | 2503250.3189 | 1117834.7605
16 | 2503219.7106 | 1117845.6303 | 2503231.6244 | 1117841.9486 | 2503249.2862 | 1117835.1953 | 2503250.0844 | 1117834.8592
17 | 2503219.7106 | 1117845.6303 | 2503222.2859 | 1117856.5403
18 | 2503222.2859 | 1117856.5403 | 2503217.9998 | 1117857.3872 | 2503212.4436 | 1117859.4218 | 2503201.9423 | 1117863.092 | 2503193.5734 | 1117866.3195
19 | 2503222.2859 | 1117856.5403 | 2503226.633 | 1117856.1261 | 2503229.4979 | 1117856.6695 | 2503231.4395 | 1117858.3728 | 2503233.2347 | 1117861.5349 | 2503235.4718 | 1117866.7468
20 | 2503330.6182 | 1117880.6231 | 2503346.427 | 1117886.3963
21 | 2502865.6037 | 1118236.914 | 2502865.0037 | 1118237.524
22 | 2502865.6037 | 1118236.914 | 2502871.2839 | 1118231.097 | 2502870.0791 | 1118224.8124 | 2502868.2974 | 1118211.4439 | 2502873.814 | 1118208.409 | 2502880.2259 | 1118205.3708
23 | 2502865.6037 | 1118236.914 | 2502863.6081 | 1118227.051 | 2502861.9408 | 1118216.4824 | 2502861.8162 | 1118208.724 | 2502861.8162 | 1118208.724
24 | 2502865.0037 | 1118237.524 | 2502851.8184 | 1118249.9212 | 2502825.3457 | 1118276.6983
25 | 2502880.2259 | 1118205.3708 | 2502899.1407 | 1118193.0929 | 2502921.3827 | 1118173.8493
26 | 2502862.1518 | 1118203.8733 | 2502861.8162 | 1118208.724
27 | 2503103.1083 | 1117950.5393 | 2503104.0971 | 1117951.5464
28 | 2503104.0971 | 1117951.5464 | 2503113.3025 | 1117942.649 | 2503117.2112 | 1117946.6778 | 2503119.1206 | 1117944.9239
29 | 2503135.0105 | 1117984.1825 | 2503104.0971 | 1117951.5464
30 | 2503122.4291 | 1117948.5843 | 2503119.1206 | 1117944.9239
31 | 2503135.0105 | 1117984.1825 | 2503114.4653 | 1118003.6425
32 | 2503135.0105 | 1117984.1825 | 2503162.5155 | 1117957.7703
33 | 2503067.5698 | 1117905.8144 | 2503068.1027 | 1117899.0906 | 2503072.4396 | 1117898.0427 | 2503075.7874 | 1117896.9328 | 2503078.0453 | 1117894.2839 | 2503081.8594 | 1117889.5198 | 2503084.0749 | 1117887.1162 | 2503086.4121 | 1117887.9682 | 2503087.7412 | 1117889.0142 | 2503091.7728 | 1117887.7044 | 2503093.7354 | 1117891.6754 | 2503095.1066 | 1117894.3884 | 2503096.8662 | 1117896.7728 | 2503104.1049 | 1117895.2003 | 2503108.8599 | 1117894.7128 | 2503114.8739 | 1117895.239 | 2503120.4146 | 1117897.5406 | 2503124.9297 | 1117899.9031
34 | 2503168.0435 | 1117882.1685 | 2503163.7604 | 1117883.6825 | 2503156.077 | 1117884.9618 | 2503142.4253 | 1117885.6808 | 2503139.6946 | 1117885.8024 | 2503136.2091 | 1117887.4703 | 2503133.6571 | 1117889.1122 | 2503130.5131 | 1117892.3423 | 2503127.4082 | 1117895.6052 | 2503124.9297 | 1117899.9031
35 | 2503124.9297 | 1117899.9031 | 2503128.2362 | 1117904.8865 | 2503132.8808 | 1117910.5156 | 2503139.0836 | 1117915.1191 | 2503143.4997 | 1117918.4462
36 | 2503067.5698 | 1117905.8144 | 2503069.791 | 1117908.1024
37 | 2503168.0435 | 1117882.1685 | 2503172.3301 | 1117878.4643 | 2503181.5545 | 1117872.6686 | 2503187.4529 | 1117868.8608 | 2503192.1069 | 1117866.8851 | 2503193.5734 | 1117866.3195
38 | 2502936.9991 | 1118154.9285 | 2502933.9557 | 1118162.9712 | 2502921.3827 | 1118173.8493
39 | 2502916.4099 | 1118143.7075 | 2502928.9553 | 1118150.566 | 2502936.9991 | 1118154.9285
40 | 2502916.4099 | 1118143.7075 | 2502933.3655 | 1118128.8197
41 | 2502936.9991 | 1118154.9285 | 2502959.1527 | 1118135.7056 | 2502964.2048 | 1118134.0235
42 | 2502927.4529 | 1118289.1868 | 2502919.1396 | 1118295.424 | 2502925.1937 | 1118303.7543 | 2502933.4995 | 1118314.8389
43 | 2502933.4995 | 1118314.8389 | 2502942.3517 | 1118308.2101
44 | 2502927.4529 | 1118289.1868 | 2502917.4605 | 1118282.1873 | 2502913.3387 | 1118278.8291 | 2502909.8402 | 1118275.3498 | 2502905.9257 | 1118270.3386
45 | 2502927.4529 | 1118289.1868 | 2502942.1316 | 1118277.8686
46 | 2502948.5449 | 1118303.5725 | 2502942.3517 | 1118308.2101
47 | 2503037.1479 | 1118461.6673 | 2503087.2747 | 1118405.9702
48 | 2503037.1479 | 1118461.6673 | 2502954.3031 | 1118343.2576
49 | 2503135.9298 | 1118362.8904 | 2503123.2135 | 1118370.8545 | 2503114.2176 | 1118377.3692 | 2503108.7743 | 1118382.0816 | 2503087.2747 | 1118405.9702
50 | 2502894.1019 | 1118045.6605 | 2502898.6058 | 1118043.4869
51 | 2502894.1019 | 1118045.6605 | 2502899.626 | 1118055.0999 | 2502906.1208 | 1118067.3032 | 2502906.0175 | 1118070.0065 | 2502906.1523 | 1118085.1248
52 | 2502906.1523 | 1118085.1248 | 2502910.9402 | 1118085.7372 | 2502913.267 | 1118085.4664 | 2502915.6559 | 1118085.2168
53 | 2502932.7025 | 1118094.0487 | 2502926.8869 | 1118093.853 | 2502921.0788 | 1118092.2007 | 2502917.853 | 1118091.2853 | 2502915.6154 | 1118088.942 | 2502915.182 | 1118086.9477 | 2502915.6559 | 1118085.2168
54 | 2502905.9257 | 1118270.3386 | 2502902.1722 | 1118265.5335 | 2502898.9457 | 1118260.7267 | 2502891.931 | 1118250.041
55 | 2502942.1316 | 1118277.8686 | 2502966.0783 | 1118259.4042 | 2502966.32 | 1118254.7419 | 2502965.416 | 1118251.321
56 | 2503162.5155 | 1117957.7703 | 2503164.4327 | 1117959.3962
57 | 2503164.4327 | 1117959.3962 | 2503171.9713 | 1117954.3836 | 2503177.8313 | 1117955.9018 | 2503189.805 | 1117969.9522 | 2503194.2436 | 1117967.0683 | 2503196.0749 | 1117964.7709 | 2503196.9154 | 1117963.2676 | 2503197.141 | 1117961.4518 | 2503196.8433 | 1117960.2113
58 | 2502973.9751 | 1118086.2818 | 2502977.5615 | 1118083.2113
59 | 2502994.6745 | 1118111.1096 | 2502973.9751 | 1118086.2818
60 | 2502994.6745 | 1118111.1096 | 2502980.6622 | 1118122.973
61 | 2502994.6745 | 1118111.1096 | 2503020.4267 | 1118089.5501
62 | 2502932.7025 | 1118094.0487 | 2502950.0471 | 1118114.2384 | 2502964.2048 | 1118134.0235
63 | 2502964.2048 | 1118134.0235 | 2502969.3757 | 1118132.5286 | 2502980.6622 | 1118122.973
64 | 2503237.0507 | 1117872.5597 | 2503235.4718 | 1117866.7468 | 2503235.4718 | 1117866.7468
65 | 2503020.4267 | 1118089.5501 | 2503008.4372 | 1118076.6275
66 | 2503059.5982 | 1118055.201 | 2503039.4563 | 1118072.8347 | 2503020.4267 | 1118089.5501
67 | 2502864.153 | 1118190.2861 | 2502863.213 | 1118195.738 | 2502863.213 | 1118195.738
68 | 2502863.213 | 1118195.738 | 2502862.192 | 1118203.2924 | 2502862.1518 | 1118203.8733
69 | 2502825.3457 | 1118276.6983 | 2502799.3574 | 1118302.9856 | 2502793.1669 | 1118309.9485
70 | 2503106.1809 | 1118011.4892 | 2503114.4653 | 1118003.6425
71 | 2502955.9311 | 1118298.0414 | 2502948.5449 | 1118303.5725
72 | 2503135.9298 | 1118362.8904 | 2503147.6776 | 1118356.6206 | 2503201.6628 | 1118333.042 | 2503209.6436 | 1118328.6782 | 2503213.1226 | 1118326.1321 | 2503215.5137 | 1118323.6145 | 2503226.36 | 1118311.9959
73 | 2503059.5982 | 1118055.201 | 2503037.8203 | 1118032.436 | 2503039.6667 | 1118030.6053 | 2503037.7655 | 1118028.0564 | 2503043.0841 | 1118022.7679 | 2503039.7813 | 1118019.4632 | 2503032.5258 | 1118012.1039
74 | 2503059.5982 | 1118055.201 | 2503073.8902 | 1118042.509
75 | 2502888.43 | 1118244.7079 | 2502891.931 | 1118250.041
76 | 2502945.9488 | 1118230.6316 | 2502947.5205 | 1118233.3303 | 2502965.416 | 1118251.321 | 2502965.416 | 1118251.321
77 | 2503197.6897 | 1117953.2935 | 2503196.7286 | 1117956.4219 | 2503196.3336 | 1117957.7847 | 2503196.6946 | 1117959.6022 | 2503196.8433 | 1117960.2113
78 | 2503226.9503 | 1117931.8899 | 2503223.5898 | 1117935.1012 | 2503220.6664 | 1117938.6168 | 2503217.3954 | 1117944.0392 | 2503212.1191 | 1117955.842 | 2503210.6772 | 1117958.8336 | 2503208.7583 | 1117960.4764 | 2503205.2492 | 1117961.1552 | 2503202.5226 | 1117961.5324 | 2503200.1944 | 1117961.2361 | 2503196.8433 | 1117960.2113
79 | 2502781.6757 | 1118326.2727 | 2502790.2822 | 1118313.1933 | 2502793.1669 | 1118309.9485
80 | 2502777.4847 | 1118334.6189 | 2502781.5646 | 1118326.4415 | 2502781.6757 | 1118326.2727
81 | 2503381.275 | 1117967.4312 | 2503416.5756 | 1117935.3362
82 | 2503427.8466 | 1117929.189 | 2503425.4071 | 1117929.1724 | 2503422.6462 | 1117929.8169 | 2503416.5756 | 1117935.3362
83 | 2503364.9997 | 1117982.4453 | 2503366.0986 | 1117981.2294 | 2503381.275 | 1117967.4312
84 | 2503427.8466 | 1117929.189 | 2503443.447 | 1117947.0621 | 2503446.9268 | 1117951.3092 | 2503447.4985 | 1117952.7899 | 2503447.7168 | 1117954.3763 | 2503447.2328 | 1117956.9411 | 2503446.0694 | 1117959.4946 | 2503434.3529 | 1117976.9702 | 2503427.9372 | 1117985.8105
85 | 2503364.9997 | 1117982.4453 | 2503359.4878 | 1117988.5441
86 | 2503427.9372 | 1117985.8105 | 2503409.8875 | 1118010.6814
87 | 2503351.4418 | 1117997.4469 | 2503359.4878 | 1117988.5441
88 | 2503391.3436 | 1118036.2334 | 2503409.8875 | 1118010.6814
89 | 2503341.7509 | 1118008.1698 | 2503351.4418 | 1117997.4469
90 | 2503391.3436 | 1118036.2334 | 2503390.4179 | 1118037.509 | 2503373.1811 | 1118056.361
91 | 2503341.7509 | 1118008.1698 | 2503328.8306 | 1118022.4661
92 | 2503328.8306 | 1118022.4661 | 2503325.1404 | 1118026.5492
93 | 2503303.2329 | 1118050.7897 | 2503325.1404 | 1118026.5492
94 | 2503283.3396 | 1118075.6991 | 2503283.8023 | 1118072.2896 | 2503303.2329 | 1118050.7897
95 | 2503283.3396 | 1118075.6991 | 2503276.9797 | 1118077.1794 | 2503265.6547 | 1118067.2679
96 | 2503283.3396 | 1118075.6991 | 2503285.1219 | 1118079.5063 | 2503290.4983 | 1118084.7645
97 | 2503238.8162 | 1118031.029 | 2503255.8874 | 1118049.4441 | 2503253.9664 | 1118052.888 | 2503254.5739 | 1118057.5701 | 2503265.6547 | 1118067.2679
98 | 2503303.3558 | 1118097.3394 | 2503290.4983 | 1118084.7645
99 | 2503303.3558 | 1118097.3394 | 2503308.8058 | 1118102.6696
100 | 2503318.7549 | 1118112.4 | 2503334.0794 | 1118128.4428
101 | 2503318.7549 | 1118112.4 | 2503308.8058 | 1118102.6696
102 | 2503350.9729 | 1118146.1282 | 2503334.0794 | 1118128.4428
103 | 2503350.9729 | 1118146.1282 | 2503358.8894 | 1118132.8936 | 2503367.1765 | 1118121.8243
104 | 2503385.7844 | 1118096.9692 | 2503367.1765 | 1118121.8243
105 | 2503385.7844 | 1118096.9692 | 2503388.5684 | 1118093.2506 | 2503404.102 | 1118071.5822
106 | 2503409.9483 | 1118063.427 | 2503404.102 | 1118071.5822
107 | 2503321.6384 | 1118206.3118 | 2503296.8367 | 1118235.0509
108 | 2503321.6384 | 1118206.3118 | 2503308.3423 | 1118192.5017
109 | 2503296.4893 | 1118235.4534 | 2503296.8367 | 1118235.0509
110 | 2503292.2066 | 1118175.7423 | 2503308.3423 | 1118192.5017
111 | 2503227.5459 | 1118310.7255 | 2503226.36 | 1118311.9959
112 | 2503296.4893 | 1118235.4534 | 2503293.0643 | 1118239.4221
113 | 2503292.2066 | 1118175.7423 | 2503284.6682 | 1118167.9125 | 2503275.2725 | 1118158.1567
114 | 2503228.6142 | 1118309.5811 | 2503227.5459 | 1118310.7255
115 | 2503288.4318 | 1118244.79 | 2503289.9684 | 1118243.0095
116 | 2503288.4318 | 1118244.79 | 2503286.9445 | 1118246.5134 | 2503280.9356 | 1118253.5249 | 2503267.2712 | 1118268.1673
117 | 2503289.9684 | 1118243.0095 | 2503293.0643 | 1118239.4221
118 | 2503267.0712 | 1118268.3816 | 2503267.2712 | 1118268.1673
119 | 2503265.0588 | 1118270.538 | 2503267.0712 | 1118268.3816
120 | 2503265.0588 | 1118270.538 | 2503256.1206 | 1118280.1159 | 2503253.3883 | 1118283.0428
121 | 2503246.4951 | 1118290.4268 | 2503253.3883 | 1118283.0428
122 | 2503096.5878 | 1118124.0107 | 2503094.0865 | 1118125.9588
123 | 2503096.5878 | 1118124.0107 | 2503105.8759 | 1118116.7771
124 | 2503094.0865 | 1118125.9588 | 2503094.0865 | 1118125.9588 | 2503077.1243 | 1118134.8805 | 2503072.9172 | 1118138.1631
125 | 2503105.8759 | 1118116.7771 | 2503119.2954 | 1118106.3258
126 | 2503071.158 | 1118139.5357 | 2503072.9172 | 1118138.1631
127 | 2503119.2954 | 1118106.3258 | 2503125.6959 | 1118101.3411
128 | 2503065.7214 | 1118143.7776 | 2503071.158 | 1118139.5357
129 | 2503141.5889 | 1118088.9634 | 2503125.6959 | 1118101.3411
130 | 2503065.7214 | 1118143.7776 | 2503053.0437 | 1118153.6694
131 | 2503141.5889 | 1118088.9634 | 2503147.2422 | 1118084.5606
132 | 2503099.2501 | 1118018.0539 | 2503078.4424 | 1118038.4665 | 2503073.8902 | 1118042.509
133 | 2503099.2501 | 1118018.0539 | 2503077.4248 | 1117995.7009 | 2503080.1782 | 1117991.6987 | 2503077.8848 | 1117982.9857 | 2503077.5071 | 1117978.1999 | 2503072.311 | 1117972.872
134 | 2503099.2501 | 1118018.0539 | 2503106.1809 | 1118011.4892
135 | 2503010.0232 | 1118182.486 | 2503012.565 | 1118180.9078
136 | 2503010.0232 | 1118182.486 | 2503000.7158 | 1118188.2652
137 | 2503036.4832 | 1118166.0564 | 2503012.565 | 1118180.9078
138 | 2502980.9726 | 1118200.5242 | 2503000.7158 | 1118188.2652
139 | 2503049.3137 | 1118156.5798 | 2503039.8373 | 1118163.9737 | 2503036.4832 | 1118166.0564
140 | 2502974.2482 | 1118204.6996 | 2502980.9726 | 1118200.5242
141 | 2503049.3137 | 1118156.5798 | 2503053.0437 | 1118153.6694
142 | 2502974.2482 | 1118204.6996 | 2502957.19 | 1118215.2914
143 | 2502949.6578 | 1118219.9683 | 2502957.19 | 1118215.2914
144 | 2503218.0947 | 1118090.2298 | 2503203.8729 | 1118073.3464 | 2503198.1455 | 1118066.3855
145 | 2503218.0947 | 1118090.2298 | 2503218.2154 | 1118090.373
146 | 2503198.1232 | 1118066.3584 | 2503198.1455 | 1118066.3855
147 | 2503218.2154 | 1118090.373 | 2503219.5432 | 1118091.9494
148 | 2503186.9711 | 1118052.8042 | 2503198.1232 | 1118066.3584
149 | 2503235.4163 | 1118110.793 | 2503219.5432 | 1118091.9494
150 | 2503186.9711 | 1118052.8042 | 2503190.2507 | 1118049.9736
151 | 2503186.9711 | 1118052.8042 | 2503166.657 | 1118069.1579
152 | 2503235.4163 | 1118110.793 | 2503238.3328 | 1118114.2552
153 | 2503200.6142 | 1118040.4894 | 2503193.8616 | 1118046.8569 | 2503190.2507 | 1118049.9736
154 | 2503162.3753 | 1118072.6049 | 2503166.657 | 1118069.1579
155 | 2503238.3328 | 1118114.2552 | 2503238.4126 | 1118114.35
156 | 2503275.2725 | 1118158.1567 | 2503275.2725 | 1118158.1567 | 2503269.1761 | 1118150.9124
157 | 2503269.1761 | 1118150.9124 | 2503266.4283 | 1118147.6472 | 2503258.3673 | 1118138.0628
158 | 2503258.3673 | 1118138.0628 | 2503257.6124 | 1118137.1652
159 | 2503162.3753 | 1118072.6049 | 2503155.901 | 1118077.817 | 2503147.2422 | 1118084.5606
160 | 2503238.4126 | 1118114.35 | 2503245.5762 | 1118122.8542 | 2503257.6124 | 1118137.1652
161 | 2503238.6664 | 1118298.8131 | 2503246.4951 | 1118290.4268
162 | 2503238.6664 | 1118298.8131 | 2503233.7848 | 1118304.0423
163 | 2503229.7502 | 1118308.3642 | 2503233.7848 | 1118304.0423
164 | 2502949.6578 | 1118219.9683 | 2502946.4273 | 1118221.9742 | 2502945.425 | 1118227.8161
165 | 2502945.9488 | 1118230.6316 | 2502945.425 | 1118227.8161 | 2502945.425 | 1118227.8161
166 | 2503226.9503 | 1117931.8899 | 2503231.2807 | 1117930.9201 | 2503238.3431 | 1117926.5377 | 2503244.0441 | 1117923.4224 | 2503248.684 | 1117919.6014 | 2503252.8805 | 1117914.1198 | 2503254.5678 | 1117908.6116 | 2503254.5456 | 1117907.9069
167 | 2502956.4091 | 1118297.6835 | 2502955.9311 | 1118298.0414
168 | 2502962.5518 | 1118293.0836 | 2502956.4091 | 1118297.6835
169 | 2502962.5518 | 1118293.0836 | 2502970.5072 | 1118287.1263
170 | 2502976.6719 | 1118282.51 | 2502970.5072 | 1118287.1263
171 | 2503229.7502 | 1118308.3642 | 2503228.6142 | 1118309.5811
172 | 2503239.3204 | 1117879.9424 | 2503237.4322 | 1117873.9643 | 2503237.0507 | 1117872.5597
173 | 2503249.2466 | 1117895.0564 | 2503246.3595 | 1117892.0438 | 2503242.0553 | 1117886.4536 | 2503240.1156 | 1117882.46 | 2503239.3204 | 1117879.9424
174 | 2503249.2466 | 1117895.0564 | 2503249.4761 | 1117895.296 | 2503252.8617 | 1117899.9224 | 2503252.8617 | 1117899.9224
175 | 2503252.8617 | 1117899.9224 | 2503254.1777 | 1117903.4366
176 | 2503254.4261 | 1117904.1 | 2503254.4261 | 1117904.1 | 2503254.1777 | 1117903.4366
177 | 2503254.4261 | 1117904.1 | 2503254.5456 | 1117907.9069

## bus_geodata
| x | y | coords
0 | 2503262.1599 | 1117968.2048
1 | 2503242.0457 | 1117947.5915
2 | 2503284.7588 | 1117942.4498
3 | 2503195.9772 | 1117992.9009
4 | 2503297.0763 | 1117930.6903
5 | 2503184.4897 | 1117980.3991
6 | 2503203.346 | 1118002.5247
7 | 2503298.893 | 1117928.956
8 | 2503174.9172 | 1117969.9814
9 | 2503206.7848 | 1118007.8928
10 | 2503330.8154 | 1117901.1659
11 | 2503250.3189 | 1117834.7605
12 | 2503250.0844 | 1117834.8592
13 | 2503219.7106 | 1117845.6303
14 | 2503222.2859 | 1117856.5403
15 | 2503346.427 | 1117886.3963
16 | 2503330.6182 | 1117880.6231
17 | 2502865.6037 | 1118236.914
18 | 2502865.0037 | 1118237.524
19 | 2502880.2259 | 1118205.3708
20 | 2502861.8162 | 1118208.724
21 | 2503104.0971 | 1117951.5464
22 | 2503103.1083 | 1117950.5393
23 | 2503119.1206 | 1117944.9239
24 | 2503135.0105 | 1117984.1825
25 | 2503122.4291 | 1117948.5843
26 | 2503124.9297 | 1117899.9031
27 | 2503067.5698 | 1117905.8144
28 | 2503168.0435 | 1117882.1685
29 | 2503143.4997 | 1117918.4462
30 | 2502921.3827 | 1118173.8493
31 | 2502916.4099 | 1118143.7075
32 | 2502936.9991 | 1118154.9285
33 | 2502933.3655 | 1118128.8197
34 | 2502933.4995 | 1118314.8389
35 | 2502927.4529 | 1118289.1868
36 | 2502942.3518 | 1118308.2101
37 | 2503037.1479 | 1118461.6673
38 | 2503087.2747 | 1118405.9702
39 | 2502954.3031 | 1118343.2576
40 | 2502894.1019 | 1118045.6605
41 | 2502898.6058 | 1118043.4869
42 | 2502906.1523 | 1118085.1248
43 | 2503069.791 | 1117908.1024
44 | 2502915.6559 | 1118085.2168
45 | 2502905.9257 | 1118270.3386
46 | 2502942.1316 | 1118277.8686
47 | 2503162.5155 | 1117957.7703
48 | 2503164.4327 | 1117959.3962
49 | 2502973.9751 | 1118086.2818
50 | 2502977.5615 | 1118083.2113
51 | 2502994.6745 | 1118111.1096
52 | 2502932.7025 | 1118094.0487
53 | 2502964.2048 | 1118134.0235
54 | 2503193.5734 | 1117866.3195
55 | 2503235.4718 | 1117866.7468
56 | 2503325.8398 | 1117896.5426
57 | 2503008.4372 | 1118076.6275
58 | 2503020.4267 | 1118089.5501
59 | 2502864.153 | 1118190.2861
60 | 2502863.213 | 1118195.738
61 | 2502825.3457 | 1118276.6983
62 | 2502862.1518 | 1118203.8733
63 | 2503114.4653 | 1118003.6425
64 | 2502948.5449 | 1118303.5725
65 | 2503135.9298 | 1118362.8904
66 | 2503032.5258 | 1118012.1039
67 | 2503059.5982 | 1118055.201
68 | 2502891.931 | 1118250.041
69 | 2502965.416 | 1118251.321
70 | 2503196.8433 | 1117960.2113
71 | 2502980.6622 | 1118122.973
72 | 2502793.1669 | 1118309.9485
73 | 2502781.6757 | 1118326.2727
74 | 2502777.4847 | 1118334.6189
75 | 2503416.5756 | 1117935.3362
76 | 2503381.275 | 1117967.4312
77 | 2503427.8466 | 1117929.189
78 | 2503364.9997 | 1117982.4453
79 | 2503427.9372 | 1117985.8105
80 | 2503359.4878 | 1117988.5441
81 | 2503409.8875 | 1118010.6814
82 | 2503351.4418 | 1117997.4469
83 | 2503391.3436 | 1118036.2334
84 | 2503341.7509 | 1118008.1698
85 | 2503328.8306 | 1118022.4661
86 | 2503325.1404 | 1118026.5492
87 | 2503303.2329 | 1118050.7897
88 | 2503283.3396 | 1118075.6991
89 | 2503265.6547 | 1118067.2679
90 | 2503290.4983 | 1118084.7645
91 | 2503238.8162 | 1118031.029
92 | 2503303.3558 | 1118097.3394
93 | 2503373.1811 | 1118056.361
94 | 2503318.7549 | 1118112.4
95 | 2503334.0794 | 1118128.4428
96 | 2503308.8058 | 1118102.6696
97 | 2503350.9729 | 1118146.1282
98 | 2503367.1765 | 1118121.8243
99 | 2503385.7844 | 1118096.9692
100 | 2503404.102 | 1118071.5822
101 | 2503409.9483 | 1118063.427
102 | 2503321.6384 | 1118206.3118
103 | 2503296.8367 | 1118235.0509
104 | 2503308.3423 | 1118192.5017
105 | 2503226.36 | 1118311.9959
106 | 2503296.4893 | 1118235.4534
107 | 2503292.2066 | 1118175.7423
108 | 2503227.5459 | 1118310.7255
109 | 2503288.4318 | 1118244.79
110 | 2503289.9684 | 1118243.0095
111 | 2503267.2712 | 1118268.1673
112 | 2503293.0643 | 1118239.4221
113 | 2503267.0712 | 1118268.3816
114 | 2503265.0588 | 1118270.538
115 | 2503253.3883 | 1118283.0428
116 | 2503096.5878 | 1118124.0107
117 | 2503094.0865 | 1118125.9588
118 | 2503105.8759 | 1118116.7771
119 | 2503072.9172 | 1118138.1631
120 | 2503119.2954 | 1118106.3258
121 | 2503071.158 | 1118139.5357
122 | 2503125.6959 | 1118101.3411
123 | 2503065.7214 | 1118143.7776
124 | 2503141.5889 | 1118088.9634
125 | 2503073.8902 | 1118042.509
126 | 2503099.2501 | 1118018.0539
127 | 2503072.311 | 1117972.872
128 | 2503106.1809 | 1118011.4892
129 | 2503010.0232 | 1118182.486
130 | 2503012.565 | 1118180.9078
131 | 2503000.7158 | 1118188.2652
132 | 2503036.4832 | 1118166.0564
133 | 2502980.9726 | 1118200.5242
134 | 2503049.3137 | 1118156.5798
135 | 2502974.2482 | 1118204.6996
136 | 2503053.0437 | 1118153.6694
137 | 2502957.19 | 1118215.2914
138 | 2503218.0947 | 1118090.2298
139 | 2503198.1455 | 1118066.3855
140 | 2503218.2154 | 1118090.373
141 | 2503198.1232 | 1118066.3584
142 | 2503219.5432 | 1118091.9494
143 | 2503186.9711 | 1118052.8042
144 | 2503235.4163 | 1118110.793
145 | 2503190.2507 | 1118049.9736
146 | 2503166.657 | 1118069.1579
147 | 2503238.3328 | 1118114.2552
148 | 2503275.2725 | 1118158.1567
149 | 2503269.1761 | 1118150.9124
150 | 2503258.3673 | 1118138.0628
151 | 2503162.3753 | 1118072.6049
152 | 2503147.2422 | 1118084.5606
153 | 2503200.6142 | 1118040.4894
154 | 2503257.6124 | 1118137.1652
155 | 2503238.4126 | 1118114.35
156 | 2503246.4951 | 1118290.4268
157 | 2503238.6664 | 1118298.8131
158 | 2503233.7848 | 1118304.0423
159 | 2502945.425 | 1118227.8161
160 | 2502949.6578 | 1118219.9683
161 | 2502945.9488 | 1118230.6316
162 | 2503197.6897 | 1117953.2935
163 | 2503226.9503 | 1117931.8899
164 | 2502956.4091 | 1118297.6835
165 | 2502955.9311 | 1118298.0414
166 | 2502962.5518 | 1118293.0836
167 | 2502970.5072 | 1118287.1263
168 | 2502976.6719 | 1118282.51
169 | 2503229.7502 | 1118308.3642
170 | 2503228.6142 | 1118309.5811
171 | 2503239.3204 | 1117879.9424
172 | 2503237.0507 | 1117872.5597
173 | 2503249.2466 | 1117895.0564
174 | 2503252.8617 | 1117899.9224
175 | 2503254.1777 | 1117903.4366
176 | 2503254.4261 | 1117904.1
177 | 2503254.5456 | 1117907.9069
178 | 2502888.43 | 1118244.7079
179 | 2503135.0105 | 1117984.1825

## line_std_types
| c_nf_per_km | r_ohm_per_km | x_ohm_per_km | max_i_ka | type | q_mm2 | alpha | voltage_rating
NAYY 4x50 SE | 210 | 0.642 | 0.083 | 0.142 | cs | 50 | 0.00403 | LV
NAYY 4x120 SE | 264 | 0.225 | 0.08 | 0.242 | cs | 120 | 0.00403 | LV
NAYY 4x150 SE | 261 | 0.208 | 0.08 | 0.27 | cs | 150 | 0.00403 | LV
NA2XS2Y 1x95 RM/25 12/20 kV | 216 | 0.313 | 0.132 | 0.252 | cs | 95 | 0.00403 | MV
NA2XS2Y 1x185 RM/25 12/20 kV | 273 | 0.161 | 0.117 | 0.362 | cs | 185 | 0.00403 | MV
NA2XS2Y 1x240 RM/25 12/20 kV | 304 | 0.122 | 0.112 | 0.421 | cs | 240 | 0.00403 | MV
NA2XS2Y 1x95 RM/25 6/10 kV | 315 | 0.313 | 0.123 | 0.249 | cs | 95 | 0.00403 | MV
NA2XS2Y 1x185 RM/25 6/10 kV | 406 | 0.161 | 0.11 | 0.358 | cs | 185 | 0.00403 | MV
NA2XS2Y 1x240 RM/25 6/10 kV | 456 | 0.122 | 0.105 | 0.416 | cs | 240 | 0.00403 | MV
NA2XS2Y 1x150 RM/25 12/20 kV | 250 | 0.206 | 0.116 | 0.319 | cs | 150 | 0.00403 | MV
NA2XS2Y 1x120 RM/25 12/20 kV | 230 | 0.253 | 0.119 | 0.283 | cs | 120 | 0.00403 | MV
NA2XS2Y 1x70 RM/25 12/20 kV | 190 | 0.443 | 0.132 | 0.22 | cs | 70 | 0.00403 | MV
NA2XS2Y 1x150 RM/25 6/10 kV | 360 | 0.206 | 0.11 | 0.315 | cs | 150 | 0.00403 | MV
NA2XS2Y 1x120 RM/25 6/10 kV | 340 | 0.253 | 0.113 | 0.28 | cs | 120 | 0.00403 | MV
NA2XS2Y 1x70 RM/25 6/10 kV | 280 | 0.443 | 0.123 | 0.217 | cs | 70 | 0.00403 | MV
N2XS(FL)2Y 1x120 RM/35 64/110 kV | 112 | 0.153 | 0.166 | 0.366 | cs | 120 | 0.00393 | HV
N2XS(FL)2Y 1x185 RM/35 64/110 kV | 125 | 0.099 | 0.156 | 0.457 | cs | 185 | 0.00393 | HV
N2XS(FL)2Y 1x240 RM/35 64/110 kV | 135 | 0.075 | 0.149 | 0.526 | cs | 240 | 0.00393 | HV
N2XS(FL)2Y 1x300 RM/35 64/110 kV | 144 | 0.06 | 0.144 | 0.588 | cs | 300 | 0.00393 | HV
15-AL1/3-ST1A 0.4 | 11 | 1.8769 | 0.35 | 0.105 | ol | 16 | 0.00403 | LV
24-AL1/4-ST1A 0.4 | 11.25 | 1.2012 | 0.335 | 0.14 | ol | 24 | 0.00403 | LV
48-AL1/8-ST1A 0.4 | 12.2 | 0.5939 | 0.3 | 0.21 | ol | 48 | 0.00403 | LV
94-AL1/15-ST1A 0.4 | 13.2 | 0.306 | 0.29 | 0.35 | ol | 94 | 0.00403 | LV
34-AL1/6-ST1A 10.0 | 9.7 | 0.8342 | 0.36 | 0.17 | ol | 34 | 0.00403 | MV
48-AL1/8-ST1A 10.0 | 10.1 | 0.5939 | 0.35 | 0.21 | ol | 48 | 0.00403 | MV
70-AL1/11-ST1A 10.0 | 10.4 | 0.4132 | 0.339 | 0.29 | ol | 70 | 0.00403 | MV
94-AL1/15-ST1A 10.0 | 10.75 | 0.306 | 0.33 | 0.35 | ol | 94 | 0.00403 | MV
122-AL1/20-ST1A 10.0 | 11.1 | 0.2376 | 0.323 | 0.41 | ol | 122 | 0.00403 | MV
149-AL1/24-ST1A 10.0 | 11.25 | 0.194 | 0.315 | 0.47 | ol | 149 | 0.00403 | MV
34-AL1/6-ST1A 20.0 | 9.15 | 0.8342 | 0.382 | 0.17 | ol | 34 | 0.00403 | MV
48-AL1/8-ST1A 20.0 | 9.5 | 0.5939 | 0.372 | 0.21 | ol | 48 | 0.00403 | MV
70-AL1/11-ST1A 20.0 | 9.7 | 0.4132 | 0.36 | 0.29 | ol | 70 | 0.00403 | MV
94-AL1/15-ST1A 20.0 | 10 | 0.306 | 0.35 | 0.35 | ol | 94 | 0.00403 | MV
122-AL1/20-ST1A 20.0 | 10.3 | 0.2376 | 0.344 | 0.41 | ol | 122 | 0.00403 | MV
149-AL1/24-ST1A 20.0 | 10.5 | 0.194 | 0.337 | 0.47 | ol | 149 | 0.00403 | MV
184-AL1/30-ST1A 20.0 | 10.75 | 0.1571 | 0.33 | 0.535 | ol | 184 | 0.00403 | MV
243-AL1/39-ST1A 20.0 | 11 | 0.1188 | 0.32 | 0.645 | ol | 243 | 0.00403 | MV
48-AL1/8-ST1A 110.0 | 8 | 0.5939 | 0.46 | 0.21 | ol | 48 | 0.00403 | HV
70-AL1/11-ST1A 110.0 | 8.4 | 0.4132 | 0.45 | 0.29 | ol | 70 | 0.00403 | HV
94-AL1/15-ST1A 110.0 | 8.65 | 0.306 | 0.44 | 0.35 | ol | 94 | 0.00403 | HV
122-AL1/20-ST1A 110.0 | 8.5 | 0.2376 | 0.43 | 0.41 | ol | 122 | 0.00403 | HV
149-AL1/24-ST1A 110.0 | 8.75 | 0.194 | 0.41 | 0.47 | ol | 149 | 0.00403 | HV
184-AL1/30-ST1A 110.0 | 8.8 | 0.1571 | 0.4 | 0.535 | ol | 184 | 0.00403 | HV
243-AL1/39-ST1A 110.0 | 9 | 0.1188 | 0.39 | 0.645 | ol | 243 | 0.00403 | HV
305-AL1/39-ST1A 110.0 | 9.2 | 0.0949 | 0.38 | 0.74 | ol | 305 | 0.00403 | HV
490-AL1/64-ST1A 110.0 | 9.75 | 0.059 | 0.37 | 0.96 | ol | 490 | 0.00403 | HV
679-AL1/86-ST1A 110.0 | 9.95 | 0.042 | 0.36 | 1.15 | ol | 679 | 0.00403 | HV
490-AL1/64-ST1A 220.0 | 10 | 0.059 | 0.285 | 0.96 | ol | 490 | 0.00403 | HV
679-AL1/86-ST1A 220.0 | 11.7 | 0.042 | 0.275 | 1.15 | ol | 679 | 0.00403 | HV
490-AL1/64-ST1A 380.0 | 11 | 0.059 | 0.253 | 0.96 | ol | 490 | 0.00403 | HV
679-AL1/86-ST1A 380.0 | 14.6 | 0.042 | 0.25 | 1.15 | ol | 679 | 0.00403 | HV

## trafo_std_types
| i0_percent | pfe_kw | vkr_percent | sn_mva | vn_lv_kv | vn_hv_kv | vk_percent | shift_degree | vector_group | tap_side | tap_neutral | tap_min | tap_max | tap_step_degree | tap_step_percent | tap_phase_shifter
160 MVA 380/110 kV | 0.06 | 60 | 0.25 | 160 | 110 | 380 | 12.2 | 0 | Yy0 | hv | 0 | -9 | 9 | 0 | 1.5 | FALSE
100 MVA 220/110 kV | 0.06 | 55 | 0.26 | 100 | 110 | 220 | 12 | 0 | Yy0 | hv | 0 | -9 | 9 | 0 | 1.5 | FALSE
63 MVA 110/20 kV | 0.04 | 22 | 0.32 | 63 | 20 | 110 | 18 | 150 | YNd5 | hv | 0 | -9 | 9 | 0 | 1.5 | FALSE
40 MVA 110/20 kV | 0.05 | 18 | 0.34 | 40 | 20 | 110 | 16.2 | 150 | YNd5 | hv | 0 | -9 | 9 | 0 | 1.5 | FALSE
25 MVA 110/20 kV | 0.07 | 14 | 0.41 | 25 | 20 | 110 | 12 | 150 | YNd5 | hv | 0 | -9 | 9 | 0 | 1.5 | FALSE
63 MVA 110/10 kV | 0.04 | 22 | 0.32 | 63 | 10 | 110 | 18 | 150 | YNd5 | hv | 0 | -9 | 9 | 0 | 1.5 | FALSE
40 MVA 110/10 kV | 0.05 | 18 | 0.34 | 40 | 10 | 110 | 16.2 | 150 | YNd5 | hv | 0 | -9 | 9 | 0 | 1.5 | FALSE
25 MVA 110/10 kV | 0.07 | 14 | 0.41 | 25 | 10 | 110 | 12 | 150 | YNd5 | hv | 0 | -9 | 9 | 0 | 1.5 | FALSE
0.25 MVA 20/0.4 kV | 0.32 | 0.8 | 1.44 | 0.25 | 0.4 | 20 | 6 | 150 | Yzn5 | hv | 0 | -2 | 2 | 0 | 2.5 | FALSE
0.4 MVA 20/0.4 kV | 0.3375 | 1.35 | 1.425 | 0.4 | 0.4 | 20 | 6 | 150 | Dyn5 | hv | 0 | -2 | 2 | 0 | 2.5 | FALSE
0.63 MVA 20/0.4 kV | 0.2619 | 1.65 | 1.206 | 0.63 | 0.4 | 20 | 6 | 150 | Dyn5 | hv | 0 | -2 | 2 | 0 | 2.5 | FALSE
0.25 MVA 10/0.4 kV | 0.24 | 0.6 | 1.2 | 0.25 | 0.4 | 10 | 4 | 150 | Dyn5 | hv | 0 | -2 | 2 | 0 | 2.5 | FALSE
0.4 MVA 10/0.4 kV | 0.2375 | 0.95 | 1.325 | 0.4 | 0.4 | 10 | 4 | 150 | Dyn5 | hv | 0 | -2 | 2 | 0 | 2.5 | FALSE
0.63 MVA 10/0.4 kV | 0.1873 | 1.18 | 1.0794 | 0.63 | 0.4 | 10 | 4 | 150 | Dyn5 | hv | 0 | -2 | 2 | 0 | 2.5 | FALSE

## trafo3w_std_types
| sn_hv_mva | sn_mv_mva | sn_lv_mva | vn_hv_kv | vn_mv_kv | vn_lv_kv | vk_hv_percent | vk_mv_percent | vk_lv_percent | vkr_hv_percent | vkr_mv_percent | vkr_lv_percent | pfe_kw | i0_percent | shift_mv_degree | shift_lv_degree | vector_group | tap_side | tap_neutral | tap_min | tap_max | tap_step_percent
63/25/38 MVA 110/20/10 kV | 63 | 25 | 38 | 110 | 20 | 10 | 10.4 | 10.4 | 10.4 | 0.28 | 0.32 | 0.35 | 35 | 0.89 | 0 | 0 | YN0yn0yn0 | hv | 0 | -10 | 10 | 1.2
63/25/38 MVA 110/10/10 kV | 63 | 25 | 38 | 110 | 10 | 10 | 10.4 | 10.4 | 10.4 | 0.28 | 0.32 | 0.35 | 35 | 0.89 | 0 | 0 | YN0yn0yn0 | hv | 0 | -10 | 10 | 1.2

## fuse_std_types
| fuse_type | i_rated_a | t_avg | t_min | t_total | x_avg | x_min | x_total
HV 100A | HV 100A | 100 | 0 | [10.0, 3.64, 0.854, 0.281, 0.1, 0.0531, 0.022, 0.01] | [10.0, 4.267, 1.21, 0.403, 0.1, 0.058, 0.022, 0.01] | 0 | [300.0, 350.0, 450.0, 550.0, 700.0, 850.0, 1200.0, 1752.0] | [600.0, 700.0, 900.0, 1150.0, 1665.0, 2000.0, 3000.0, 4313.0]
HV 10A | HV 10A | 10 | 0 | [10.0, 1675.0, 0.344, 0.156, 0.1, 0.0417, 0.0171, 0.01] | [10.0, 1.3, 0.3, 0.155, 0.1, 0.0555, 0.023, 0.01] | 0 | [30.0, 32.0, 35.0, 37.0, 39.0, 50.0, 70.0, 88.0] | [60.0, 70.0, 80.0, 87.0, 94.0, 110.0, 150.0, 216.0]
HV 125A | HV 125A | 125 | 0 | [10.0, 1.82, 0.344, 0.1, 0.0467, 0.0269, 0.01] | [10.0, 2.478, 0.426, 0.1, 0.0427, 0.0211, 0.01] | 0 | [375.0, 500.0, 700.0, 925.0, 1200.0, 1500.0, 2341.0] | [750.0, 1000.0, 1500.0, 2200.0, 3000.0, 4000.0, 5765.0]
HV 160A | HV 160A | 160 | 0 | [10.0, 4.15, 1.03, 0.198, 0.1, 0.051, 0.0172, 0.01] | [10.0, 2.3, 0.734, 0.274, 0.1, 0.046, 0.0177, 0.01] | 0 | [480.0, 550.0, 700.0, 1000.0, 1260.0, 1600.0, 2500.0, 3227.0] | [960.0, 1300.0, 1700.0, 2200.0, 2996.0, 4000.0, 6000.0, 7946.0]
HV 16A | HV 16A | 16 | 0 | [10.0, 0.352, 0.164, 0.1, 0.0649, 0.0342, 0.01] | [10.0, 2.34, 0.722, 0.181, 0.1, 0.055, 0.0296, 0.01] | 0 | [48.0, 60.0, 65.0, 71.0, 80.0, 100.0, 162.0] | [96.0, 110.0, 125.0, 150.0, 168.0, 200.0, 250.0, 398.0]
HV 200A | HV 200A | 200 | 0 | [10.0, 4.267, 1.21, 0.403, 0.1, 0.058, 0.022, 0.01] | [10.0, 3.73, 1.654, 0.328, 0.1, 0.0531, 0.019, 0.01] | 0 | [600.0, 700.0, 900.0, 1150.0, 1665.0, 2000.0, 3000.0, 4313.0] | [1200.0, 1500.0, 1800.0, 2700.0, 3960.0, 5000.0, 7500.0, 10620.0]
HV 20A | HV 20A | 20 | 0 | [10.0, 1.3, 0.3, 0.155, 0.1, 0.0555, 0.023, 0.01] | [10.0, 1.3, 0.161, 0.1, 0.0611, 0.0399, 0.0141, 0.01] | 0 | [60.0, 70.0, 80.0, 87.0, 94.0, 110.0, 150.0, 216.0] | [120.0, 150.0, 200.0, 223.0, 260.0, 300.0, 450.0, 532.0]
HV 25A | HV 25A | 25 | 0 | [10.0, 2.512, 0.833, 0.299, 0.1, 0.0372, 0.0223, 0.01] | [10.0, 3.125, 0.597, 0.198, 0.1, 0.0378, 0.022, 0.01] | 0 | [75.0, 82.0, 90.0, 100.0, 124.0, 170.0, 200.0, 289.0] | [150.0, 170.0, 210.0, 250.0, 294.0, 400.0, 500.0, 711.0]
HV 31.5A | HV 31.5A | 31.5 | 0 | [10.0, 2.34, 0.722, 0.181, 0.1, 0.055, 0.0296, 0.01] | [10.0, 2.84, 0.368, 0.164, 0.1, 0.0621, 0.0378, 0.0195, 0.01] | 0 | [95.0, 110.0, 125.0, 150.0, 165.0, 200.0, 250.0, 390.0] | [189.0, 220.0, 300.0, 350.0, 393.0, 450.0, 530.0, 700.0, 960.0]
HV 40A | HV 40A | 40 | 0 | [10.0, 1.3, 0.161, 0.1, 0.0611, 0.0399, 0.0141, 0.01] | [10.0, 2.05, 0.369, 0.198, 0.1, 0.051, 0.0298, 0.01] | 0 | [120.0, 150.0, 200.0, 223.0, 260.0, 300.0, 450.0, 532.0] | [240.0, 300.0, 400.0, 450.0, 530.0, 650.0, 800.0, 1311.0]
HV 50A | HV 50A | 50 | 0 | [10.0, 3.215, 0.597, 0.198, 0.1, 0.0378, 0.022, 0.01] | [10.0, 3.64, 0.854, 0.281, 0.1, 0.0531, 0.022, 0.01] | 0 | [150.0, 170.0, 210.0, 250.0, 294.0, 400.0, 500.0, 711.0] | [300.0, 350.0, 450.0, 550.0, 700.0, 850.0, 1200.0, 1752.0]
HV 6.3A | HV 6.3A | 6.3 | 0 | [10.0, 1.39, 0.344, 0.168, 0.1, 0.056, 0.0263, 0.01] | [10.0, 1.711, 0.516, 0.198, 0.1, 0.0634, 0.0303, 0.01] | 0 | [19.0, 19.5, 20.4, 20.8, 22.0, 25.0, 32.0, 48.0] | [38.0, 40.0, 43.0, 48.0, 53.0, 60.0, 75.0, 118.0]
HV 63A | HV 63A | 63 | 0 | [10.0, 2.84, 0.368, 0.164, 0.1, 0.0621, 0.0378, 0.0195, 0.01] | [10.0, 1.82, 0.344, 0.1, 0.0467, 0.0269, 0.01] | 0 | [189.0, 220.0, 300.0, 350.0, 393.0, 450.0, 530.0, 700.0, 961.0] | [378.0, 500.0, 700.0, 934.0, 1200.0, 1500.0, 2366.0]
HV 80A | HV 80A | 80 | 0 | [10.0, 2.05, 0.369, 0.198, 0.1, 0.051, 0.0298, 0.01] | [10.0, 4.15, 1.03, 0.198, 0.1, 0.051, 0.0172, 0.01] | 0 | [240.0, 300.0, 400.0, 450.0, 530.0, 650.0, 800.0, 1311.0] | [480.0, 550.0, 700.0, 1000.0, 1260.0, 1600.0, 2500.0, 3227.0]
Siemens NH-1-100 | Siemens NH-1-100 | 100 | [5400.0, 2000.0, 400.0, 20.0, 1.0, 0.2, 0.012, 0.004] | 0 | 0 | [150.0, 190.0, 250.0, 430.0, 900.0, 1250.0, 2700.0, 3600.0] | 0 | 0
Siemens NH-1-125 | Siemens NH-1-125 | 125 | [4800.0, 120.0, 7.0, 0.1, 0.004] | 0 | 0 | [180.0, 400.0, 740.0, 2000.0, 4250.0] | 0 | 0
Siemens NH-1-16 | Siemens NH-1-16 | 16 | [4000.0, 400.0, 2.0, 0.1, 0.04, 0.01] | 0 | 0 | [26.0, 35.0, 75.0, 150.0, 200.0, 300.0] | 0 | 0
Siemens NH-1-160 | Siemens NH-1-160 | 160 | [4800.0, 120.0, 7.0, 0.1, 0.004] | 0 | 0 | [210.0, 500.0, 900.0, 2300.0, 5000.0] | 0 | 0
Siemens NH-1-25 | Siemens NH-1-25 | 25 | [4000.0, 1000.0, 10.0, 0.2, 0.02, 0.01] | 0 | 0 | [40.0, 50.0, 100.0, 210.0, 400.0, 500.0] | 0 | 0
Siemens NH-1-50 | Siemens NH-1-50 | 50 | [4000.0, 40.0, 4.0, 1.0, 0.02, 0.01] | 0 | 0 | [86.0, 200.0, 300.0, 400.0, 1000.0, 1280.0] | 0 | 0
Siemens NH-1-63 | Siemens NH-1-63 | 63 | [4000.0, 100.0, 10.0, 2.0, 0.04, 0.01] | 0 | 0 | [100.0, 200.0, 300.0, 400.0, 1000.0, 1500.0] | 0 | 0
Siemens NH-1-80 | Siemens NH-1-80 | 80 | [4800.0, 120.0, 7.0, 0.1, 0.01] | 0 | 0 | [150.58, 250.0, 450.0, 1150.0, 2470.0] | 0 | 0
Siemens NH-2-1000 | Siemens NH-2-1000 | 1000 | [4800.0, 120.0, 7.0, 0.1, 0.004] | 0 | 0 | [1900.0, 3500.0, 8400.0, 24000.0, 52000.0] | 0 | 0
Siemens NH-2-200 | Siemens NH-2-200 | 200 | [4800.0, 120.0, 7.0, 0.1, 0.004] | 0 | 0 | [280.0, 650.0, 1200.0, 3000.0, 7000.0] | 0 | 0
Siemens NH-2-224 | Siemens NH-2-224 | 224 | [4800.0, 120.0, 7.0, 0.2, 0.04, 0.004] | 0 | 0 | [400.0, 750.0, 1453.0, 3025.0, 4315.0, 7600.0] | 0 | 0
Siemens NH-2-250 | Siemens NH-2-250 | 250 | [4800.0, 120.0, 7.0, 0.1, 0.004] | 0 | 0 | [450.0, 800.0, 1650.0, 4000.0, 8500.0] | 0 | 0
Siemens NH-2-315 | Siemens NH-2-315 | 315 | [4800.0, 120.0, 7.0, 0.1, 0.004] | 0 | 0 | [550.0, 920.0, 1900.0, 5000.0, 11000.0] | 0 | 0
Siemens NH-2-355 | Siemens NH-2-355 | 355 | [4800.0, 120.0, 6.0, 0.1, 0.004] | 0 | 0 | [650.0, 1116.27, 2350.0, 5840.0, 12790.0] | 0 | 0
Siemens NH-2-400 | Siemens NH-2-400 | 400 | [4800.0, 120.0, 7.0, 0.1, 0.004] | 0 | 0 | [720.0, 1350.0, 2800.0, 6500.0, 15000.0] | 0 | 0
Siemens NH-2-425 | Siemens NH-2-425 | 425 | [4800.0, 120.0, 7.0, 0.1, 0.004] | 0 | 0 | [850.0, 1500.0, 3050.0, 7500.0, 16500.0] | 0 | 0
Siemens NH-2-630 | Siemens NH-2-630 | 630 | [4800.0, 120.0, 7.0, 0.1, 0.004] | 0 | 0 | [1200.0, 2000.0, 4800.0, 12000.0, 26000.0] | 0 | 0

## dtypes
| element | column | dtype
0 | bus | name | object
1 | bus | vn_kv | float64
2 | bus | type | object
3 | bus | zone | object
4 | bus | in_service | bool
5 | load | name | object
6 | load | bus | uint32
7 | load | p_mw | float64
8 | load | q_mvar | float64
9 | load | const_z_percent | float64
10 | load | const_i_percent | float64
11 | load | sn_mva | float64
12 | load | scaling | float64
13 | load | in_service | bool
14 | load | type | object
15 | ext_grid | name | object
16 | ext_grid | bus | uint32
17 | ext_grid | vm_pu | float64
18 | ext_grid | va_degree | float64
19 | ext_grid | slack_weight | float64
20 | ext_grid | in_service | bool
21 | line | name | object
22 | line | std_type | object
23 | line | from_bus | uint32
24 | line | to_bus | uint32
25 | line | length_km | float64
26 | line | r_ohm_per_km | float64
27 | line | x_ohm_per_km | float64
28 | line | c_nf_per_km | float64
29 | line | g_us_per_km | float64
30 | line | max_i_ka | float64
31 | line | df | float64
32 | line | parallel | uint32
33 | line | type | object
34 | line | in_service | bool
35 | trafo | name | object
36 | trafo | std_type | object
37 | trafo | hv_bus | uint32
38 | trafo | lv_bus | uint32
39 | trafo | sn_mva | float64
40 | trafo | vn_hv_kv | float64
41 | trafo | vn_lv_kv | float64
42 | trafo | vk_percent | float64
43 | trafo | vkr_percent | float64
44 | trafo | pfe_kw | float64
45 | trafo | i0_percent | float64
46 | trafo | shift_degree | float64
47 | trafo | tap_side | object
48 | trafo | tap_neutral | int32
49 | trafo | tap_min | int32
50 | trafo | tap_max | int32
51 | trafo | tap_step_percent | float64
52 | trafo | tap_step_degree | float64
53 | trafo | tap_pos | int32
54 | trafo | tap_phase_shifter | bool
55 | trafo | parallel | uint32
56 | trafo | df | float64
57 | trafo | in_service | bool
58 | line_geodata | coords | object
59 | bus_geodata | x | float64
60 | bus_geodata | y | float64
61 | bus_geodata | coords | object

## parameters
| version | format_version | converged | OPF_converged | name | f_hz | sn_mva
0 | 2.14.6 | 2.14.0 | FALSE | FALSE |  | 50 | 1