## bus
| name | vn_kv | type | zone | in_service
0 | bus_LV_6617-5_0_4_node_0 | 0.4 | n |  | TRUE
1 | bus_LV_6617-5_0_4_node_1 | 0.4 | n |  | TRUE
2 | bus_LV_6617-5_0_4_node_2 | 0.4 | n |  | TRUE
3 | bus_LV_6617-5_0_4_node_3 | 0.4 | n |  | TRUE
4 | bus_LV_6617-5_0_4_node_4 | 0.4 | n |  | TRUE
5 | bus_LV_6617-5_0_4_node_30 | 0.4 | n |  | TRUE
6 | bus_LV_6617-5_0_4_node_15 | 0.4 | n |  | TRUE
7 | bus_LV_6617-5_0_4_node_27 | 0.4 | n |  | TRUE
8 | bus_LV_6617-5_0_4_node_13 | 0.4 | n |  | TRUE
9 | bus_LV_6617-5_0_4_node_5 | 0.4 | n |  | TRUE
10 | bus_LV_6617-5_0_4_node_6 | 0.4 | n |  | TRUE
11 | bus_LV_6617-5_0_4_node_7 | 0.4 | n |  | TRUE
12 | bus_LV_6617-5_0_4_node_8 | 0.4 | n |  | TRUE
13 | bus_LV_6617-5_0_4_node_9 | 0.4 | n |  | TRUE
14 | bus_LV_6617-5_0_4_node_34 | 0.4 | n |  | TRUE
15 | bus_LV_6617-5_0_4_node_10 | 0.4 | n |  | TRUE
16 | bus_LV_6617-5_0_4_node_32 | 0.4 | n |  | TRUE
17 | bus_LV_6617-5_0_4_node_16 | 0.4 | n |  | TRUE
18 | bus_LV_6617-5_0_4_node_17 | 0.4 | n |  | TRUE
19 | bus_LV_6617-5_0_4_node_11 | 0.4 | n |  | TRUE
20 | bus_LV_6617-5_0_4_node_12 | 0.4 | n |  | TRUE
21 | bus_LV_6617-5_0_4_node_14 | 0.4 | n |  | TRUE
22 | bus_LV_6617-5_0_4_node_55 | 0.4 | n |  | TRUE
23 | bus_LV_6617-5_0_4_node_50 | 0.4 | n |  | TRUE
24 | bus_LV_6617-5_0_4_node_18 | 0.4 | n |  | TRUE
25 | bus_LV_6617-5_0_4_node_24 | 0.4 | n |  | TRUE
26 | bus_LV_6617-5_0_4_node_38 | 0.4 | n |  | TRUE
27 | bus_LV_6617-5_0_4_node_37 | 0.4 | n |  | TRUE
28 | bus_LV_6617-5_0_4_node_19 | 0.4 | n |  | TRUE
29 | bus_LV_6617-5_0_4_node_20 | 0.4 | n |  | TRUE
30 | bus_LV_6617-5_0_4_node_22 | 0.4 | n |  | TRUE
31 | bus_LV_6617-5_0_4_node_23 | 0.4 | n |  | TRUE
32 | bus_LV_6617-5_0_4_node_26 | 0.4 | n |  | TRUE
33 | bus_LV_6617-5_0_4_node_31 | 0.4 | n |  | TRUE
34 | bus_LV_6617-5_0_4_node_29 | 0.4 | n |  | TRUE
35 | bus_LV_6617-5_0_4_node_36 | 0.4 | n |  | TRUE
36 | bus_LV_6617-5_0_4_node_25 | 0.4 | n |  | TRUE
37 | bus_LV_6617-5_0_4_node_39 | 0.4 | n |  | TRUE
38 | bus_LV_6617-5_0_4_node_48 | 0.4 | n |  | TRUE
39 | bus_LV_6617-5_0_4_node_47 | 0.4 | n |  | TRUE
40 | bus_LV_6617-5_0_4_node_49 | 0.4 | n |  | TRUE
41 | bus_LV_6617-5_0_4_node_33 | 0.4 | n |  | TRUE
42 | bus_LV_6617-5_0_4_node_35 | 0.4 | n |  | TRUE
43 | bus_LV_6617-5_0_4_node_40 | 0.4 | n |  | TRUE
44 | bus_LV_6617-5_0_4_node_42 | 0.4 | n |  | TRUE
45 | bus_LV_6617-5_0_4_node_41 | 0.4 | n |  | TRUE
46 | bus_LV_6617-5_0_4_node_43 | 0.4 | n |  | TRUE
47 | bus_LV_6617-5_0_4_node_44 | 0.4 | n |  | TRUE
48 | bus_LV_6617-5_0_4_node_45 | 0.4 | n |  | TRUE
49 | bus_LV_6617-5_0_4_node_54 | 0.4 | n |  | TRUE
50 | bus_LV_6617-5_0_4_node_46 | 0.4 | n |  | TRUE
51 | bus_LV_6617-5_0_4_node_53 | 0.4 | n |  | TRUE
52 | bus_LV_6617-5_0_4_node_51 | 0.4 | n |  | TRUE
53 | bus_LV_6617-5_0_4_node_52 | 0.4 | n |  | TRUE
54 | bus_MV_650_0_node_129 | 20 | n |  | TRUE

## load
| name | bus | p_mw | q_mvar | const_z_percent | const_i_percent | sn_mva | scaling | in_service | type
0 | LV_6617-5_0_4_load_0 | 0 | 0.00036723 | 9.2037e-05 | 0 | 0 |  | 1 | TRUE | wye
1 | LV_6617-5_0_4_load_1 | 1 | 0.0041555 | 0.0010415 | 0 | 0 |  | 1 | TRUE | wye
2 | LV_6617-5_0_4_load_2 | 2 | 0.00015286 | 3.831e-05 | 0 | 0 |  | 1 | TRUE | wye
3 | LV_6617-5_0_4_load_3 | 3 | 0.0017709 | 0.00044382 | 0 | 0 |  | 1 | TRUE | wye
4 | LV_6617-5_0_4_load_4 | 4 | 0.00020883 | 5.2338e-05 | 0 | 0 |  | 1 | TRUE | wye
5 | LV_6617-5_0_4_load_30 | 5 | 0.001467 | 0.00036766 | 0 | 0 |  | 1 | TRUE | wye
6 | LV_6617-5_0_4_load_15 | 6 | 0.00021478 | 5.383e-05 | 0 | 0 |  | 1 | TRUE | wye
7 | LV_6617-5_0_4_load_13 | 8 | 0.00015635 | 3.9185e-05 | 0 | 0 |  | 1 | TRUE | wye
8 | LV_6617-5_0_4_load_5 | 9 | 0.0013716 | 0.00034376 | 0 | 0 |  | 1 | TRUE | wye
9 | LV_6617-5_0_4_load_6 | 10 | 0.00095786 | 0.00024006 | 0 | 0 |  | 1 | TRUE | wye
10 | LV_6617-5_0_4_load_7 | 11 | 0.0021928 | 0.00054958 | 0 | 0 |  | 1 | TRUE | wye
11 | LV_6617-5_0_4_load_8 | 12 | 0.00070498 | 0.00017668 | 0 | 0 |  | 1 | TRUE | wye
12 | LV_6617-5_0_4_load_9 | 13 | 0.00019796 | 4.9613e-05 | 0 | 0 |  | 1 | TRUE | wye
13 | LV_6617-5_0_4_load_34 | 14 | 0.00024054 | 6.0285e-05 | 0 | 0 |  | 1 | TRUE | wye
14 | LV_6617-5_0_4_load_10 | 15 | 0.00023117 | 5.7936e-05 | 0 | 0 |  | 1 | TRUE | wye
15 | LV_6617-5_0_4_load_32 | 16 | 0.0013703 | 0.00034342 | 0 | 0 |  | 1 | TRUE | wye
16 | LV_6617-5_0_4_load_16 | 17 | 0.00037828 | 9.4807e-05 | 0 | 0 |  | 1 | TRUE | wye
17 | LV_6617-5_0_4_load_17 | 18 | 0.0049419 | 0.0012386 | 0 | 0 |  | 1 | TRUE | wye
18 | LV_6617-5_0_4_load_11 | 19 | 0.0016188 | 0.00040571 | 0 | 0 |  | 1 | TRUE | wye
19 | LV_6617-5_0_4_load_12 | 20 | 0.0001208 | 3.0275e-05 | 0 | 0 |  | 1 | TRUE | wye
20 | LV_6617-5_0_4_load_14 | 21 | 0.00017562 | 4.4015e-05 | 0 | 0 |  | 1 | TRUE | wye
21 | LV_6617-5_0_4_load_55 | 22 | 0.00015534 | 3.8931e-05 | 0 | 0 |  | 1 | TRUE | wye
22 | LV_6617-5_0_4_load_50 | 23 | 0.00012904 | 3.234e-05 | 0 | 0 |  | 1 | TRUE | wye
23 | LV_6617-5_0_4_load_18 | 24 | 0.018498 | 0.0046361 | 0 | 0 |  | 1 | TRUE | wye
24 | LV_6617-5_0_4_load_38 | 26 | 0.0089036 | 0.0022315 | 0 | 0 |  | 1 | TRUE | wye
25 | LV_6617-5_0_4_load_37 | 27 | 0.013248 | 0.0033203 | 0 | 0 |  | 1 | TRUE | wye
26 | LV_6617-5_0_4_load_19 | 28 | 0.0049947 | 0.0012518 | 0 | 0 |  | 1 | TRUE | wye
27 | LV_6617-5_0_4_load_31 | 33 | 0.0031387 | 0.00078664 | 0 | 0 |  | 1 | TRUE | wye
28 | LV_6617-5_0_4_load_29 | 34 | 0.029202 | 0.0073188 | 0 | 0 |  | 1 | TRUE | wye
29 | LV_6617-5_0_4_load_36 | 35 | 0.032118 | 0.0080495 | 0 | 0 |  | 1 | TRUE | wye
30 | LV_6617-5_0_4_load_39 | 37 | 0.00047514 | 0.00011908 | 0 | 0 |  | 1 | TRUE | wye
31 | LV_6617-5_0_4_load_48 | 38 | 0.0018792 | 0.00047098 | 0 | 0 |  | 1 | TRUE | wye
32 | LV_6617-5_0_4_load_47 | 39 | 0.00042613 | 0.0001068 | 0 | 0 |  | 1 | TRUE | wye
33 | LV_6617-5_0_4_load_33 | 41 | 0.0012096 | 0.00030316 | 0 | 0 |  | 1 | TRUE | wye
34 | LV_6617-5_0_4_load_35 | 42 | 0.00046681 | 0.00011699 | 0 | 0 |  | 1 | TRUE | wye
35 | LV_6617-5_0_4_load_40 | 43 | 0.00031405 | 7.8707e-05 | 0 | 0 |  | 1 | TRUE | wye
36 | LV_6617-5_0_4_load_42 | 44 | 0.00069478 | 0.00017413 | 0 | 0 |  | 1 | TRUE | wye
37 | LV_6617-5_0_4_load_41 | 45 | 0.00042113 | 0.00010554 | 0 | 0 |  | 1 | TRUE | wye
38 | LV_6617-5_0_4_load_45 | 48 | 0.00038694 | 9.6977e-05 | 0 | 0 |  | 1 | TRUE | wye
39 | LV_6617-5_0_4_load_54 | 49 | 0.0010515 | 0.00026354 | 0 | 0 |  | 1 | TRUE | wye
40 | LV_6617-5_0_4_load_46 | 50 | 0.00021339 | 5.3481e-05 | 0 | 0 |  | 1 | TRUE | wye
41 | LV_6617-5_0_4_load_53 | 51 | 0.00045294 | 0.00011352 | 0 | 0 |  | 1 | TRUE | wye
42 | LV_6617-5_0_4_load_51 | 52 | 0.00049675 | 0.0001245 | 0 | 0 |  | 1 | TRUE | wye
43 | LV_6617-5_0_4_load_52 | 53 | 0.0018779 | 0.00047066 | 0 | 0 |  | 1 | TRUE | wye

## ext_grid
| name | bus | vm_pu | va_degree | slack_weight | in_service
0 |  | 29 | 1 | 0 | 1 | TRUE

## line
| name | std_type | from_bus | to_bus | length_km | r_ohm_per_km | x_ohm_per_km | c_nf_per_km | g_us_per_km | max_i_ka | df | parallel | type | in_service
0 | LV_6617-5_0_4_line_0 |  | 0 | 1 | 0.013371 | 0.125 | 0.08 | 261 | 0 | 0.364 | 1 | 1 | cs | TRUE
1 | LV_6617-5_0_4_line_1 |  | 0 | 2 | 0.017474 | 0.125 | 0.08 | 261 | 0 | 0.364 | 1 | 1 | cs | TRUE
2 | LV_6617-5_0_4_line_2 |  | 1 | 3 | 0.017126 | 0.125 | 0.08 | 261 | 0 | 0.364 | 1 | 1 | cs | TRUE
3 | LV_6617-5_0_4_line_3 |  | 2 | 4 | 0.0027935 | 0.125 | 0.08 | 261 | 0 | 0.364 | 1 | 1 | cs | TRUE
4 | LV_6617-5_0_4_line_4 |  | 3 | 5 | 0.0023961 | 0.125 | 0.08 | 261 | 0 | 0.364 | 1 | 1 | cs | TRUE
5 | LV_6617-5_0_4_line_5 |  | 4 | 6 | 0.029099 | 0.125 | 0.08 | 261 | 0 | 0.364 | 1 | 1 | cs | TRUE
6 | LV_6617-5_0_4_line_6 |  | 5 | 7 | 0.024761 | 0.125 | 0.08 | 261 | 0 | 0.364 | 1 | 1 | cs | TRUE
7 | LV_6617-5_0_4_line_7 |  | 6 | 8 | 0.00013804 | 0.125 | 0.08 | 261 | 0 | 0.364 | 1 | 1 | cs | TRUE
8 | LV_6617-5_0_4_line_8 |  | 7 | 34 | 0.0094971 | 0.125 | 0.08 | 261 | 0 | 0.364 | 1 | 1 | cs | TRUE
9 | LV_6617-5_0_4_line_9 |  | 7 | 36 | 0.16284 | 0.125 | 0.08 | 261 | 0 | 0.364 | 1 | 1 | cs | TRUE
10 | LV_6617-5_0_4_line_10 |  | 8 | 19 | 0.017659 | 0.125 | 0.08 | 261 | 0 | 0.364 | 1 | 1 | cs | TRUE
11 | LV_6617-5_0_4_line_11 |  | 9 | 10 | 0.012777 | 0.125 | 0.08 | 261 | 0 | 0.364 | 1 | 1 | cs | TRUE
12 | LV_6617-5_0_4_line_12 |  | 9 | 11 | 0.017902 | 0.125 | 0.08 | 261 | 0 | 0.364 | 1 | 1 | cs | TRUE
13 | LV_6617-5_0_4_line_13 |  | 10 | 12 | 0.037672 | 0.125 | 0.08 | 261 | 0 | 0.364 | 1 | 1 | cs | TRUE
14 | LV_6617-5_0_4_line_14 |  | 11 | 13 | 0.0039383 | 0.125 | 0.08 | 261 | 0 | 0.364 | 1 | 1 | cs | TRUE
15 | LV_6617-5_0_4_line_15 |  | 12 | 14 | 0.0099204 | 0.125 | 0.08 | 261 | 0 | 0.364 | 1 | 1 | cs | TRUE
16 | LV_6617-5_0_4_line_16 |  | 13 | 15 | 0.00052379 | 0.125 | 0.08 | 261 | 0 | 0.364 | 1 | 1 | cs | TRUE
17 | LV_6617-5_0_4_line_17 |  | 14 | 16 | 0.019328 | 0.125 | 0.08 | 261 | 0 | 0.364 | 1 | 1 | cs | TRUE
18 | LV_6617-5_0_4_line_18 |  | 15 | 17 | 0.013355 | 0.125 | 0.08 | 261 | 0 | 0.364 | 1 | 1 | cs | TRUE
19 | LV_6617-5_0_4_line_19 |  | 16 | 41 | 0.038378 | 0.125 | 0.08 | 261 | 0 | 0.364 | 1 | 1 | cs | TRUE
20 | LV_6617-5_0_4_line_20 |  | 17 | 18 | 0.023141 | 0.125 | 0.08 | 261 | 0 | 0.364 | 1 | 1 | cs | TRUE
21 | LV_6617-5_0_4_line_21 |  | 18 | 24 | 0.03942 | 0.125 | 0.08 | 261 | 0 | 0.364 | 1 | 1 | cs | TRUE
22 | LV_6617-5_0_4_line_22 |  | 19 | 20 | 0.027342 | 0.125 | 0.08 | 261 | 0 | 0.364 | 1 | 1 | cs | TRUE
23 | LV_6617-5_0_4_line_23 |  | 20 | 21 | 0.00038561 | 0.125 | 0.08 | 261 | 0 | 0.364 | 1 | 1 | cs | TRUE
24 | LV_6617-5_0_4_line_24 |  | 21 | 22 | 0.026797 | 0.125 | 0.08 | 261 | 0 | 0.364 | 1 | 1 | cs | TRUE
25 | LV_6617-5_0_4_line_25 |  | 22 | 23 | 0.00013737 | 0.125 | 0.08 | 261 | 0 | 0.364 | 1 | 1 | cs | TRUE
26 | LV_6617-5_0_4_line_26 |  | 23 | 40 | 0.018193 | 0.125 | 0.08 | 261 | 0 | 0.364 | 1 | 1 | cs | TRUE
27 | LV_6617-5_0_4_line_27 |  | 24 | 25 | 0.037084 | 0.125 | 0.08 | 261 | 0 | 0.364 | 1 | 1 | cs | TRUE
28 | LV_6617-5_0_4_line_28 |  | 25 | 26 | 0.030063 | 0.125 | 0.08 | 261 | 0 | 0.364 | 1 | 1 | cs | TRUE
29 | LV_6617-5_0_4_line_29 |  | 25 | 27 | 0.0055366 | 0.125 | 0.08 | 261 | 0 | 0.364 | 1 | 1 | cs | TRUE
30 | LV_6617-5_0_4_line_30 |  | 27 | 32 | 0.028206 | 0.125 | 0.08 | 261 | 0 | 0.364 | 1 | 1 | cs | TRUE
31 | LV_6617-5_0_4_line_31 |  | 28 | 29 | 0.080121 | 0.125 | 0.08 | 261 | 0 | 0.364 | 1 | 1 | cs | TRUE
32 | LV_6617-5_0_4_line_32 |  | 29 | 30 | 0.036855 | 0.125 | 0.08 | 261 | 0 | 0.364 | 1 | 1 | cs | TRUE
33 | LV_6617-5_0_4_line_33 |  | 29 | 31 | 0.09448 | 0.125 | 0.08 | 261 | 0 | 0.364 | 1 | 1 | cs | TRUE
34 | LV_6617-5_0_4_line_34 |  | 29 | 32 | 0.11034 | 0.125 | 0.08 | 261 | 0 | 0.364 | 1 | 1 | cs | TRUE
35 | LV_6617-5_0_4_line_35 |  | 30 | 33 | 0.040326 | 0.125 | 0.08 | 261 | 0 | 0.364 | 1 | 1 | cs | TRUE
36 | LV_6617-5_0_4_line_36 |  | 30 | 34 | 0.033199 | 0.125 | 0.08 | 261 | 0 | 0.364 | 1 | 1 | cs | TRUE
37 | LV_6617-5_0_4_line_37 |  | 31 | 35 | 0.0005064 | 0.125 | 0.08 | 261 | 0 | 0.364 | 1 | 1 | cs | TRUE
38 | LV_6617-5_0_4_line_38 |  | 36 | 37 | 0.052455 | 0.125 | 0.08 | 261 | 0 | 0.364 | 1 | 1 | cs | TRUE
39 | LV_6617-5_0_4_line_39 |  | 38 | 39 | 0.036125 | 0.125 | 0.08 | 261 | 0 | 0.364 | 1 | 1 | cs | TRUE
40 | LV_6617-5_0_4_line_40 |  | 39 | 40 | 0.0041638 | 0.125 | 0.08 | 261 | 0 | 0.364 | 1 | 1 | cs | TRUE
41 | LV_6617-5_0_4_line_41 |  | 41 | 42 | 0.033488 | 0.125 | 0.08 | 261 | 0 | 0.364 | 1 | 1 | cs | TRUE
42 | LV_6617-5_0_4_line_42 |  | 42 | 43 | 0.00042682 | 0.125 | 0.08 | 261 | 0 | 0.364 | 1 | 1 | cs | TRUE
43 | LV_6617-5_0_4_line_43 |  | 43 | 44 | 0.10466 | 0.125 | 0.08 | 261 | 0 | 0.364 | 1 | 1 | cs | TRUE
44 | LV_6617-5_0_4_line_44 |  | 44 | 45 | 0.042158 | 0.125 | 0.08 | 261 | 0 | 0.364 | 1 | 1 | cs | TRUE
45 | LV_6617-5_0_4_line_45 |  | 45 | 46 | 0.026932 | 0.125 | 0.08 | 261 | 0 | 0.364 | 1 | 1 | cs | TRUE
46 | LV_6617-5_0_4_line_46 |  | 46 | 47 | 0.071494 | 0.125 | 0.08 | 261 | 0 | 0.364 | 1 | 1 | cs | TRUE
47 | LV_6617-5_0_4_line_47 |  | 46 | 48 | 0.019433 | 0.125 | 0.08 | 261 | 0 | 0.364 | 1 | 1 | cs | TRUE
48 | LV_6617-5_0_4_line_48 |  | 47 | 49 | 0.24305 | 0.125 | 0.08 | 261 | 0 | 0.364 | 1 | 1 | cs | TRUE
49 | LV_6617-5_0_4_line_49 |  | 48 | 50 | 0.018997 | 0.125 | 0.08 | 261 | 0 | 0.364 | 1 | 1 | cs | TRUE
50 | LV_6617-5_0_4_line_50 |  | 49 | 51 | 0.034155 | 0.125 | 0.08 | 261 | 0 | 0.364 | 1 | 1 | cs | TRUE
51 | LV_6617-5_0_4_line_51 |  | 51 | 53 | 0.012524 | 0.125 | 0.08 | 261 | 0 | 0.364 | 1 | 1 | cs | TRUE
52 | LV_6617-5_0_4_line_52 |  | 52 | 53 | 0.12064 | 0.125 | 0.08 | 261 | 0 | 0.364 | 1 | 1 | cs | TRUE

## trafo
| name | std_type | hv_bus | lv_bus | sn_mva | vn_hv_kv | vn_lv_kv | vk_percent | vkr_percent | pfe_kw | i0_percent | shift_degree | tap_side | tap_neutral | tap_min | tap_max | tap_step_percent | tap_step_degree | tap_pos | tap_phase_shifter | parallel | df | in_service
0 | LV_6617-5_0_4_trafo_20 | 0.63 MVA 20/0.4 kV | 54 | 29 | 0.63 | 20 | 0.4 | 6 | 1.206 | 1.65 | 0.2619 | 150 | hv | 0 | -2 | 2 | 2.5 | 0 | 0 | FALSE | 1 | 1 | TRUE

## line_geodata
| x0 | y0 | x1 | y1 | x2 | y2 | x3 | y3 | x4 | y4 | x5 | y5 | x6 | y6 | x7 | y7 | x8 | y8 | x9 | y9 | x10 | y10
0 | 2502434.246 | 1118779.2215 | 2502433.3508 | 1118775.2033 | 2502427.6524 | 1118767.9116
1 | 2502434.246 | 1118779.2215 | 2502435.7473 | 1118785.9601 | 2502440.1109 | 1118795.5876
2 | 2502417.107 | 1118754.4179 | 2502427.6524 | 1118767.9116
3 | 2502440.1109 | 1118795.5876 | 2502441.2641 | 1118798.1319
4 | 2502417.107 | 1118754.4179 | 2502415.6315 | 1118752.5299
5 | 2502441.2641 | 1118798.1319 | 2502443.2862 | 1118802.5933 | 2502454.1888 | 1118824.1993
6 | 2502400.3845 | 1118733.0201 | 2502415.6315 | 1118752.5299
7 | 2502454.251 | 1118824.3226 | 2502454.1888 | 1118824.1993
8 | 2502400.3845 | 1118733.0201 | 2502396.6134 | 1118734.1705 | 2502391.2856 | 1118732.6
9 | 2502400.3845 | 1118733.0201 | 2502404.2749 | 1118730.1778 | 2502416.8293 | 1118721.3698 | 2502427.8687 | 1118739.6808 | 2502476.81 | 1118826.2673 | 2502472.3434 | 1118804.8817
10 | 2502462.2063 | 1118840.0879 | 2502454.251 | 1118824.3226
11 | 2502469.1335 | 1118571.4779 | 2502469.1335 | 1118571.4779 | 2502478.7289 | 1118579.9153
12 | 2502469.1335 | 1118571.4779 | 2502457.7888 | 1118563.4337 | 2502454.248 | 1118561.5853
13 | 2502478.7289 | 1118579.9153 | 2502483.3128 | 1118583.9459 | 2502507.0431 | 1118604.7652 | 2502507.0431 | 1118604.7652
14 | 2502454.248 | 1118561.5853 | 2502450.7568 | 1118559.7629
15 | 2502507.0431 | 1118604.7652 | 2502514.0238 | 1118611.814
16 | 2502450.7568 | 1118559.7629 | 2502450.2924 | 1118559.5205
17 | 2502514.0238 | 1118611.814 | 2502517.6747 | 1118615.5005 | 2502521.182 | 1118619.0462 | 2502527.7131 | 1118625.4583
18 | 2502438.3773 | 1118553.4901 | 2502440.1681 | 1118554.3789 | 2502446.2606 | 1118557.4159 | 2502450.2924 | 1118559.5205
19 | 2502555.415 | 1118652.0194 | 2502529.3931 | 1118627.1077 | 2502527.7131 | 1118625.4583
20 | 2502438.3773 | 1118553.4901 | 2502437.9116 | 1118553.259 | 2502433.1021 | 1118551.291 | 2502429.2809 | 1118550.2964 | 2502426.7915 | 1118550.0475 | 2502424.9438 | 1118549.8661 | 2502420.6257 | 1118550.1248 | 2502415.8992 | 1118550.9127
21 | 2502380.1473 | 1118567.2582 | 2502393.9272 | 1118559.6726 | 2502403.0841 | 1118555.5445 | 2502410.2222 | 1118552.5831 | 2502415.8992 | 1118550.9127 | 2502415.8992 | 1118550.9127
22 | 2502462.2063 | 1118840.0879 | 2502474.524 | 1118864.4981
23 | 2502474.6977 | 1118864.8424 | 2502474.524 | 1118864.4981
24 | 2502486.77 | 1118888.7664 | 2502474.6977 | 1118864.8424
25 | 2502486.8319 | 1118888.8891 | 2502486.77 | 1118888.7664
26 | 2502495.0693 | 1118905.1106 | 2502491.2281 | 1118897.6012 | 2502486.8319 | 1118888.8891
27 | 2502346.572 | 1118582.9402 | 2502358.9527 | 1118577.7037 | 2502373.1409 | 1118571.1151 | 2502380.1473 | 1118567.2582
28 | 2502346.572 | 1118582.9402 | 2502344.448 | 1118578.5495 | 2502341.0456 | 1118579.1159 | 2502338.5492 | 1118578.4336 | 2502331.7639 | 1118575.041 | 2502327.8028 | 1118573.0371 | 2502320.8469 | 1118571.504
29 | 2502346.572 | 1118582.9402 | 2502348.6386 | 1118588.0767
30 | 2502329.1472 | 1118607.5145 | 2502333.7148 | 1118599.7693 | 2502336.8633 | 1118595.905 | 2502339.4082 | 1118593.3845 | 2502344.5848 | 1118590.3657 | 2502348.6386 | 1118588.0767
31 | 2502368.6992 | 1118679.376 | 2502366.9233 | 1118675.0353 | 2502358.0243 | 1118665.9734 | 2502334.9013 | 1118645.5007 | 2502318.8018 | 1118633.6199 | 2502308.8437 | 1118627.2195
32 | 2502368.6992 | 1118679.376 | 2502361.3155 | 1118679.0728 | 2502363.1917 | 1118687.7145 | 2502365.2944 | 1118696.9974 | 2502370.202 | 1118706.9577
33 | 2502310.5832 | 1118710.1334 | 2502316.3902 | 1118700.2779 | 2502323.8652 | 1118687.6049 | 2502333.0081 | 1118672.1144 | 2502350.5395 | 1118682.8157 | 2502363.1917 | 1118687.7145 | 2502361.3155 | 1118679.0728 | 2502368.6992 | 1118679.376
34 | 2502329.1472 | 1118607.5145 | 2502331.2626 | 1118613.762 | 2502349.1423 | 1118628.3379 | 2502359.5548 | 1118637.4421 | 2502339.2951 | 1118659.9609 | 2502343.9401 | 1118663.6882 | 2502361.3155 | 1118679.0728 | 2502368.6992 | 1118679.376
35 | 2502370.202 | 1118706.9577 | 2502362.7085 | 1118712.7489 | 2502345.9312 | 1118738.6914
36 | 2502370.202 | 1118706.9577 | 2502385.3217 | 1118725.0916 | 2502391.2856 | 1118732.6
37 | 2502310.3257 | 1118710.5694 | 2502310.5832 | 1118710.1334
38 | 2502472.3434 | 1118804.8817 | 2502467.5443 | 1118789.6719 | 2502460.531 | 1118775.9542 | 2502449.8684 | 1118757.747
39 | 2502496.9342 | 1118908.8334 | 2502513.1136 | 1118941.1331
40 | 2502495.0693 | 1118905.1106 | 2502496.9342 | 1118908.8334
41 | 2502555.415 | 1118652.0194 | 2502565.5639 | 1118661.7353 | 2502579.6813 | 1118675.0978
42 | 2502579.9912 | 1118675.3912 | 2502579.6813 | 1118675.0978
43 | 2502657.8978 | 1118745.269 | 2502628.7434 | 1118719.5425 | 2502594.3681 | 1118688.9993 | 2502579.9912 | 1118675.3912
44 | 2502689.5078 | 1118773.1631 | 2502685.0061 | 1118769.19 | 2502657.8978 | 1118745.269
45 | 2502709.7 | 1118790.984 | 2502689.5078 | 1118773.1631
46 | 2502759.5192 | 1118842.2257 | 2502726.8115 | 1118805.8736 | 2502709.7 | 1118790.984
47 | 2502709.7 | 1118790.984 | 2502695.6095 | 1118799.3158 | 2502692.9352 | 1118800.8097
48 | 2502759.5192 | 1118842.2257 | 2502744.0008 | 1118802.5729 | 2502740.2667 | 1118786.8343 | 2502737.5919 | 1118775.0589 | 2502720.8876 | 1118707.7749 | 2502705.6747 | 1118646.3816 | 2502703.5975 | 1118633.8517 | 2502703.7807 | 1118625.577 | 2502704.5526 | 1118614.5467 | 2502705.7126 | 1118607.0302
49 | 2502692.9352 | 1118800.8097 | 2502686.285 | 1118804.5246 | 2502682.8804 | 1118806.8697 | 2502680.3474 | 1118809.1786 | 2502679.0392 | 1118810.8562 | 2502678.2414 | 1118812.3465
50 | 2502718.0551 | 1118576.3193 | 2502715.0367 | 1118578.7337 | 2502712.9553 | 1118581.291 | 2502710.734 | 1118584.7511 | 2502708.6043 | 1118591.5006 | 2502706.8731 | 1118599.5112 | 2502705.7126 | 1118607.0302
51 | 2502728.8449 | 1118570.0952 | 2502721.1787 | 1118573.8208 | 2502718.0551 | 1118576.3193
52 | 2502779.1003 | 1118478.4261 | 2502778.4063 | 1118493.8624 | 2502776.3022 | 1118539.1687 | 2502775.5332 | 1118544.1397 | 2502773.314 | 1118548.2112 | 2502771.9662 | 1118549.8338 | 2502770.4895 | 1118551.6031 | 2502765.2403 | 1118555.4009 | 2502752.0297 | 1118561.3726 | 2502728.8449 | 1118570.0952 | 2502728.8449 | 1118570.0952

## bus_geodata
| x | y | coords
0 | 2502434.246 | 1118779.2215
1 | 2502427.6524 | 1118767.9116
2 | 2502440.1109 | 1118795.5876
3 | 2502417.107 | 1118754.4179
4 | 2502441.2641 | 1118798.1319
5 | 2502415.6315 | 1118752.5299
6 | 2502454.1888 | 1118824.1993
7 | 2502400.3845 | 1118733.0201
8 | 2502454.251 | 1118824.3226
9 | 2502469.1335 | 1118571.4779
10 | 2502478.7289 | 1118579.9153
11 | 2502454.248 | 1118561.5853
12 | 2502507.0431 | 1118604.7652
13 | 2502450.7568 | 1118559.7629
14 | 2502514.0238 | 1118611.814
15 | 2502450.2924 | 1118559.5205
16 | 2502527.7131 | 1118625.4583
17 | 2502438.3773 | 1118553.4901
18 | 2502415.8992 | 1118550.9127
19 | 2502462.2063 | 1118840.0879
20 | 2502474.524 | 1118864.4981
21 | 2502474.6977 | 1118864.8424
22 | 2502486.77 | 1118888.7664
23 | 2502486.8319 | 1118888.8891
24 | 2502380.1473 | 1118567.2582
25 | 2502346.572 | 1118582.9402
26 | 2502320.8469 | 1118571.504
27 | 2502348.6386 | 1118588.0767
28 | 2502308.8437 | 1118627.2195
29 | 2502368.6992 | 1118679.376
30 | 2502370.202 | 1118706.9577
31 | 2502310.5832 | 1118710.1334
32 | 2502329.1472 | 1118607.5145
33 | 2502345.9312 | 1118738.6914
34 | 2502391.2856 | 1118732.6
35 | 2502310.3257 | 1118710.5694
36 | 2502472.3434 | 1118804.8817
37 | 2502449.8684 | 1118757.747
38 | 2502513.1136 | 1118941.1331
39 | 2502496.9342 | 1118908.8334
40 | 2502495.0693 | 1118905.1106
41 | 2502555.415 | 1118652.0194
42 | 2502579.6813 | 1118675.0978
43 | 2502579.9913 | 1118675.3912
44 | 2502657.8978 | 1118745.269
45 | 2502689.5078 | 1118773.1631
46 | 2502709.7 | 1118790.984
47 | 2502759.5192 | 1118842.2257
48 | 2502692.9352 | 1118800.8097
49 | 2502705.7126 | 1118607.0302
50 | 2502678.2414 | 1118812.3465
51 | 2502718.0551 | 1118576.3193
52 | 2502779.1003 | 1118478.4261
53 | 2502728.8449 | 1118570.0952
54 | 2502361.3155 | 1118679.0728

## line_std_types
| c_nf_per_km | r_ohm_per_km | x_ohm_per_km | max_i_ka | type | q_mm2 | alpha | voltage_rating
NAYY 4x50 SE | 210 | 0.642 | 0.083 | 0.142 | cs | 50 | 0.00403 | LV
NAYY 4x120 SE | 264 | 0.225 | 0.08 | 0.242 | cs | 120 | 0.00403 | LV
NAYY 4x150 SE | 261 | 0.208 | 0.08 | 0.27 | cs | 150 | 0.00403 | LV
NA2XS2Y 1x95 RM/25 12/20 kV | 216 | 0.313 | 0.132 | 0.252 | cs | 95 | 0.00403 | MV
NA2XS2Y 1x185 RM/25 12/20 kV | 273 | 0.161 | 0.117 | 0.362 | cs | 185 | 0.00403 | MV
NA2XS2Y 1x240 RM/25 12/20 kV | 304 | 0.122 | 0.112 | 0.421 | cs | 240 | 0.00403 | MV
NA2XS2Y 1x95 RM/25 6/10 kV | 315 | 0.313 | 0.123 | 0.249 | cs | 95 | 0.00403 | MV
NA2XS2Y 1x185 RM/25 6/10 kV | 406 | 0.161 | 0.11 | 0.358 | cs | 185 | 0.00403 | MV
NA2XS2Y 1x240 RM/25 6/10 kV | 456 | 0.122 | 0.105 | 0.416 | cs | 240 | 0.00403 | MV
NA2XS2Y 1x150 RM/25 12/20 kV | 250 | 0.206 | 0.116 | 0.319 | cs | 150 | 0.00403 | MV
NA2XS2Y 1x120 RM/25 12/20 kV | 230 | 0.253 | 0.119 | 0.283 | cs | 120 | 0.00403 | MV
NA2XS2Y 1x70 RM/25 12/20 kV | 190 | 0.443 | 0.132 | 0.22 | cs | 70 | 0.00403 | MV
NA2XS2Y 1x150 RM/25 6/10 kV | 360 | 0.206 | 0.11 | 0.315 | cs | 150 | 0.00403 | MV
NA2XS2Y 1x120 RM/25 6/10 kV | 340 | 0.253 | 0.113 | 0.28 | cs | 120 | 0.00403 | MV
NA2XS2Y 1x70 RM/25 6/10 kV | 280 | 0.443 | 0.123 | 0.217 | cs | 70 | 0.00403 | MV
N2XS(FL)2Y 1x120 RM/35 64/110 kV | 112 | 0.153 | 0.166 | 0.366 | cs | 120 | 0.00393 | HV
N2XS(FL)2Y 1x185 RM/35 64/110 kV | 125 | 0.099 | 0.156 | 0.457 | cs | 185 | 0.00393 | HV
N2XS(FL)2Y 1x240 RM/35 64/110 kV | 135 | 0.075 | 0.149 | 0.526 | cs | 240 | 0.00393 | HV
N2XS(FL)2Y 1x300 RM/35 64/110 kV | 144 | 0.06 | 0.144 | 0.588 | cs | 300 | 0.00393 | HV
15-AL1/3-ST1A 0.4 | 11 | 1.8769 | 0.35 | 0.105 | ol | 16 | 0.00403 | LV
24-AL1/4-ST1A 0.4 | 11.25 | 1.2012 | 0.335 | 0.14 | ol | 24 | 0.00403 | LV
48-AL1/8-ST1A 0.4 | 12.2 | 0.5939 | 0.3 | 0.21 | ol | 48 | 0.00403 | LV
94-AL1/15-ST1A 0.4 | 13.2 | 0.306 | 0.29 | 0.35 | ol | 94 | 0.00403 | LV
34-AL1/6-ST1A 10.0 | 9.7 | 0.8342 | 0.36 | 0.17 | ol | 34 | 0.00403 | MV
48-AL1/8-ST1A 10.0 | 10.1 | 0.5939 | 0.35 | 0.21 | ol | 48 | 0.00403 | MV
70-AL1/11-ST1A 10.0 | 10.4 | 0.4132 | 0.339 | 0.29 | ol | 70 | 0.00403 | MV
94-AL1/15-ST1A 10.0 | 10.75 | 0.306 | 0.33 | 0.35 | ol | 94 | 0.00403 | MV
122-AL1/20-ST1A 10.0 | 11.1 | 0.2376 | 0.323 | 0.41 | ol | 122 | 0.00403 | MV
149-AL1/24-ST1A 10.0 | 11.25 | 0.194 | 0.315 | 0.47 | ol | 149 | 0.00403 | MV
34-AL1/6-ST1A 20.0 | 9.15 | 0.8342 | 0.382 | 0.17 | ol | 34 | 0.00403 | MV
48-AL1/8-ST1A 20.0 | 9.5 | 0.5939 | 0.372 | 0.21 | ol | 48 | 0.00403 | MV
70-AL1/11-ST1A 20.0 | 9.7 | 0.4132 | 0.36 | 0.29 | ol | 70 | 0.00403 | MV
94-AL1/15-ST1A 20.0 | 10 | 0.306 | 0.35 | 0.35 | ol | 94 | 0.00403 | MV
122-AL1/20-ST1A 20.0 | 10.3 | 0.2376 | 0.344 | 0.41 | ol | 122 | 0.00403 | MV
149-AL1/24-ST1A 20.0 | 10.5 | 0.194 | 0.337 | 0.47 | ol | 149 | 0.00403 | MV
184-AL1/30-ST1A 20.0 | 10.75 | 0.1571 | 0.33 | 0.535 | ol | 184 | 0.00403 | MV
243-AL1/39-ST1A 20.0 | 11 | 0.1188 | 0.32 | 0.645 | ol | 243 | 0.00403 | MV
48-AL1/8-ST1A 110.0 | 8 | 0.5939 | 0.46 | 0.21 | ol | 48 | 0.00403 | HV
70-AL1/11-ST1A 110.0 | 8.4 | 0.4132 | 0.45 | 0.29 | ol | 70 | 0.00403 | HV
94-AL1/15-ST1A 110.0 | 8.65 | 0.306 | 0.44 | 0.35 | ol | 94 | 0.00403 | HV
122-AL1/20-ST1A 110.0 | 8.5 | 0.2376 | 0.43 | 0.41 | ol | 122 | 0.00403 | HV
149-AL1/24-ST1A 110.0 | 8.75 | 0.194 | 0.41 | 0.47 | ol | 149 | 0.00403 | HV
184-AL1/30-ST1A 110.0 | 8.8 | 0.1571 | 0.4 | 0.535 | ol | 184 | 0.00403 | HV
243-AL1/39-ST1A 110.0 | 9 | 0.1188 | 0.39 | 0.645 | ol | 243 | 0.00403 | HV
305-AL1/39-ST1A 110.0 | 9.2 | 0.0949 | 0.38 | 0.74 | ol | 305 | 0.00403 | HV
490-AL1/64-ST1A 110.0 | 9.75 | 0.059 | 0.37 | 0.96 | ol | 490 | 0.00403 | HV
679-AL1/86-ST1A 110.0 | 9.95 | 0.042 | 0.36 | 1.15 | ol | 679 | 0.00403 | HV
490-AL1/64-ST1A 220.0 | 10 | 0.059 | 0.285 | 0.96 | ol | 490 | 0.00403 | HV
679-AL1/86-ST1A 220.0 | 11.7 | 0.042 | 0.275 | 1.15 | ol | 679 | 0.00403 | HV
490-AL1/64-ST1A 380.0 | 11 | 0.059 | 0.253 | 0.96 | ol | 490 | 0.00403 | HV
679-AL1/86-ST1A 380.0 | 14.6 | 0.042 | 0.25 | 1.15 | ol | 679 | 0.00403 | HV

## trafo_std_types
| i0_percent | pfe_kw | vkr_percent | sn_mva | vn_lv_kv | vn_hv_kv | vk_percent | shift_degree | vector_group | tap_side | tap_neutral | tap_min | tap_max | tap_step_degree | tap_step_percent | tap_phase_shifter
160 MVA 380/110 kV | 0.06 | 60 | 0.25 | 160 | 110 | 380 | 12.2 | 0 | Yy0 | hv | 0 | -9 | 9 | 0 | 1.5 | FALSE
100 MVA 220/110 kV | 0.06 | 55 | 0.26 | 100 | 110 | 220 | 12 | 0 | Yy0 | hv | 0 | -9 | 9 | 0 | 1.5 | FALSE
63 MVA 110/20 kV | 0.04 | 22 | 0.32 | 63 | 20 | 110 | 18 | 150 | YNd5 | hv | 0 | -9 | 9 | 0 | 1.5 | FALSE
40 MVA 110/20 kV | 0.05 | 18 | 0.34 | 40 | 20 | 110 | 16.2 | 150 | YNd5 | hv | 0 | -9 | 9 | 0 | 1.5 | FALSE
25 MVA 110/20 kV | 0.07 | 14 | 0.41 | 25 | 20 | 110 | 12 | 150 | YNd5 | hv | 0 | -9 | 9 | 0 | 1.5 | FALSE
63 MVA 110/10 kV | 0.04 | 22 | 0.32 | 63 | 10 | 110 | 18 | 150 | YNd5 | hv | 0 | -9 | 9 | 0 | 1.5 | FALSE
40 MVA 110/10 kV | 0.05 | 18 | 0.34 | 40 | 10 | 110 | 16.2 | 150 | YNd5 | hv | 0 | -9 | 9 | 0 | 1.5 | FALSE
25 MVA 110/10 kV | 0.07 | 14 | 0.41 | 25 | 10 | 110 | 12 | 150 | YNd5 | hv | 0 | -9 | 9 | 0 | 1.5 | FALSE
0.25 MVA 20/0.4 kV | 0.32 | 0.8 | 1.44 | 0.25 | 0.4 | 20 | 6 | 150 | Yzn5 | hv | 0 | -2 | 2 | 0 | 2.5 | FALSE
0.4 MVA 20/0.4 kV | 0.3375 | 1.35 | 1.425 | 0.4 | 0.4 | 20 | 6 | 150 | Dyn5 | hv | 0 | -2 | 2 | 0 | 2.5 | FALSE
0.63 MVA 20/0.4 kV | 0.2619 | 1.65 | 1.206 | 0.63 | 0.4 | 20 | 6 | 150 | Dyn5 | hv | 0 | -2 | 2 | 0 | 2.5 | FALSE
0.25 MVA 10/0.4 kV | 0.24 | 0.6 | 1.2 | 0.25 | 0.4 | 10 | 4 | 150 | Dyn5 | hv | 0 | -2 | 2 | 0 | 2.5 | FALSE
0.4 MVA 10/0.4 kV | 0.2375 | 0.95 | 1.325 | 0.4 | 0.4 | 10 | 4 | 150 | Dyn5 | hv | 0 | -2 | 2 | 0 | 2.5 | FALSE
0.63 MVA 10/0.4 kV | 0.1873 | 1.18 | 1.0794 | 0.63 | 0.4 | 10 | 4 | 150 | Dyn5 | hv | 0 | -2 | 2 | 0 | 2.5 | FALSE

## trafo3w_std_types
| sn_hv_mva | sn_mv_mva | sn_lv_mva | vn_hv_kv | vn_mv_kv | vn_lv_kv | vk_hv_percent | vk_mv_percent | vk_lv_percent | vkr_hv_percent | vkr_mv_percent | vkr_lv_percent | pfe_kw | i0_percent | shift_mv_degree | shift_lv_degree | vector_group | tap_side | tap_neutral | tap_min | tap_max | tap_step_percent
63/25/38 MVA 110/20/10 kV | 63 | 25 | 38 | 110 | 20 | 10 | 10.4 | 10.4 | 10.4 | 0.28 | 0.32 | 0.35 | 35 | 0.89 | 0 | 0 | YN0yn0yn0 | hv | 0 | -10 | 10 | 1.2
63/25/38 MVA 110/10/10 kV | 63 | 25 | 38 | 110 | 10 | 10 | 10.4 | 10.4 | 10.4 | 0.28 | 0.32 | 0.35 | 35 | 0.89 | 0 | 0 | YN0yn0yn0 | hv | 0 | -10 | 10 | 1.2

## fuse_std_types
| fuse_type | i_rated_a | t_avg | t_min | t_total | x_avg | x_min | x_total
HV 100A | HV 100A | 100 | 0 | [10.0, 3.64, 0.854, 0.281, 0.1, 0.0531, 0.022, 0.01] | [10.0, 4.267, 1.21, 0.403, 0.1, 0.058, 0.022, 0.01] | 0 | [300.0, 350.0, 450.0, 550.0, 700.0, 850.0, 1200.0, 1752.0] | [600.0, 700.0, 900.0, 1150.0, 1665.0, 2000.0, 3000.0, 4313.0]
HV 10A | HV 10A | 10 | 0 | [10.0, 1675.0, 0.344, 0.156, 0.1, 0.0417, 0.0171, 0.01] | [10.0, 1.3, 0.3, 0.155, 0.1, 0.0555, 0.023, 0.01] | 0 | [30.0, 32.0, 35.0, 37.0, 39.0, 50.0, 70.0, 88.0] | [60.0, 70.0, 80.0, 87.0, 94.0, 110.0, 150.0, 216.0]
HV 125A | HV 125A | 125 | 0 | [10.0, 1.82, 0.344, 0.1, 0.0467, 0.0269, 0.01] | [10.0, 2.478, 0.426, 0.1, 0.0427, 0.0211, 0.01] | 0 | [375.0, 500.0, 700.0, 925.0, 1200.0, 1500.0, 2341.0] | [750.0, 1000.0, 1500.0, 2200.0, 3000.0, 4000.0, 5765.0]
HV 160A | HV 160A | 160 | 0 | [10.0, 4.15, 1.03, 0.198, 0.1, 0.051, 0.0172, 0.01] | [10.0, 2.3, 0.734, 0.274, 0.1, 0.046, 0.0177, 0.01] | 0 | [480.0, 550.0, 700.0, 1000.0, 1260.0, 1600.0, 2500.0, 3227.0] | [960.0, 1300.0, 1700.0, 2200.0, 2996.0, 4000.0, 6000.0, 7946.0]
HV 16A | HV 16A | 16 | 0 | [10.0, 0.352, 0.164, 0.1, 0.0649, 0.0342, 0.01] | [10.0, 2.34, 0.722, 0.181, 0.1, 0.055, 0.0296, 0.01] | 0 | [48.0, 60.0, 65.0, 71.0, 80.0, 100.0, 162.0] | [96.0, 110.0, 125.0, 150.0, 168.0, 200.0, 250.0, 398.0]
HV 200A | HV 200A | 200 | 0 | [10.0, 4.267, 1.21, 0.403, 0.1, 0.058, 0.022, 0.01] | [10.0, 3.73, 1.654, 0.328, 0.1, 0.0531, 0.019, 0.01] | 0 | [600.0, 700.0, 900.0, 1150.0, 1665.0, 2000.0, 3000.0, 4313.0] | [1200.0, 1500.0, 1800.0, 2700.0, 3960.0, 5000.0, 7500.0, 10620.0]
HV 20A | HV 20A | 20 | 0 | [10.0, 1.3, 0.3, 0.155, 0.1, 0.0555, 0.023, 0.01] | [10.0, 1.3, 0.161, 0.1, 0.0611, 0.0399, 0.0141, 0.01] | 0 | [60.0, 70.0, 80.0, 87.0, 94.0, 110.0, 150.0, 216.0] | [120.0, 150.0, 200.0, 223.0, 260.0, 300.0, 450.0, 532.0]
HV 25A | HV 25A | 25 | 0 | [10.0, 2.512, 0.833, 0.299, 0.1, 0.0372, 0.0223, 0.01] | [10.0, 3.125, 0.597, 0.198, 0.1, 0.0378, 0.022, 0.01] | 0 | [75.0, 82.0, 90.0, 100.0, 124.0, 170.0, 200.0, 289.0] | [150.0, 170.0, 210.0, 250.0, 294.0, 400.0, 500.0, 711.0]
HV 31.5A | HV 31.5A | 31.5 | 0 | [10.0, 2.34, 0.722, 0.181, 0.1, 0.055, 0.0296, 0.01] | [10.0, 2.84, 0.368, 0.164, 0.1, 0.0621, 0.0378, 0.0195, 0.01] | 0 | [95.0, 110.0, 125.0, 150.0, 165.0, 200.0, 250.0, 390.0] | [189.0, 220.0, 300.0, 350.0, 393.0, 450.0, 530.0, 700.0, 960.0]
HV 40A | HV 40A | 40 | 0 | [10.0, 1.3, 0.161, 0.1, 0.0611, 0.0399, 0.0141, 0.01] | [10.0, 2.05, 0.369, 0.198, 0.1, 0.051, 0.0298, 0.01] | 0 | [120.0, 150.0, 200.0, 223.0, 260.0, 300.0, 450.0, 532.0] | [240.0, 300.0, 400.0, 450.0, 530.0, 650.0, 800.0, 1311.0]
HV 50A | HV 50A | 50 | 0 | [10.0, 3.215, 0.597, 0.198, 0.1, 0.0378, 0.022, 0.01] | [10.0, 3.64, 0.854, 0.281, 0.1, 0.0531, 0.022, 0.01] | 0 | [150.0, 170.0, 210.0, 250.0, 294.0, 400.0, 500.0, 711.0] | [300.0, 350.0, 450.0, 550.0, 700.0, 850.0, 1200.0, 1752.0]
HV 6.3A | HV 6.3A | 6.3 | 0 | [10.0, 1.39, 0.344, 0.168, 0.1, 0.056, 0.0263, 0.01] | [10.0, 1.711, 0.516, 0.198, 0.1, 0.0634, 0.0303, 0.01] | 0 | [19.0, 19.5, 20.4, 20.8, 22.0, 25.0, 32.0, 48.0] | [38.0, 40.0, 43.0, 48.0, 53.0, 60.0, 75.0, 118.0]
HV 63A | HV 63A | 63 | 0 | [10.0, 2.84, 0.368, 0.164, 0.1, 0.0621, 0.0378, 0.0195, 0.01] | [10.0, 1.82, 0.344, 0.1, 0.0467, 0.0269, 0.01] | 0 | [189.0, 220.0, 300.0, 350.0, 393.0, 450.0, 530.0, 700.0, 961.0] | [378.0, 500.0, 700.0, 934.0, 1200.0, 1500.0, 2366.0]
HV 80A | HV 80A | 80 | 0 | [10.0, 2.05, 0.369, 0.198, 0.1, 0.051, 0.0298, 0.01] | [10.0, 4.15, 1.03, 0.198, 0.1, 0.051, 0.0172, 0.01] | 0 | [240.0, 300.0, 400.0, 450.0, 530.0, 650.0, 800.0, 1311.0] | [480.0, 550.0, 700.0, 1000.0, 1260.0, 1600.0, 2500.0, 3227.0]
Siemens NH-1-100 | Siemens NH-1-100 | 100 | [5400.0, 2000.0, 400.0, 20.0, 1.0, 0.2, 0.012, 0.004] | 0 | 0 | [150.0, 190.0, 250.0, 430.0, 900.0, 1250.0, 2700.0, 3600.0] | 0 | 0
Siemens NH-1-125 | Siemens NH-1-125 | 125 | [4800.0, 120.0, 7.0, 0.1, 0.004] | 0 | 0 | [180.0, 400.0, 740.0, 2000.0, 4250.0] | 0 | 0
Siemens NH-1-16 | Siemens NH-1-16 | 16 | [4000.0, 400.0, 2.0, 0.1, 0.04, 0.01] | 0 | 0 | [26.0, 35.0, 75.0, 150.0, 200.0, 300.0] | 0 | 0
Siemens NH-1-160 | Siemens NH-1-160 | 160 | [4800.0, 120.0, 7.0, 0.1, 0.004] | 0 | 0 | [210.0, 500.0, 900.0, 2300.0, 5000.0] | 0 | 0
Siemens NH-1-25 | Siemens NH-1-25 | 25 | [4000.0, 1000.0, 10.0, 0.2, 0.02, 0.01] | 0 | 0 | [40.0, 50.0, 100.0, 210.0, 400.0, 500.0] | 0 | 0
Siemens NH-1-50 | Siemens NH-1-50 | 50 | [4000.0, 40.0, 4.0, 1.0, 0.02, 0.01] | 0 | 0 | [86.0, 200.0, 300.0, 400.0, 1000.0, 1280.0] | 0 | 0
Siemens NH-1-63 | Siemens NH-1-63 | 63 | [4000.0, 100.0, 10.0, 2.0, 0.04, 0.01] | 0 | 0 | [100.0, 200.0, 300.0, 400.0, 1000.0, 1500.0] | 0 | 0
Siemens NH-1-80 | Siemens NH-1-80 | 80 | [4800.0, 120.0, 7.0, 0.1, 0.01] | 0 | 0 | [150.58, 250.0, 450.0, 1150.0, 2470.0] | 0 | 0
Siemens NH-2-1000 | Siemens NH-2-1000 | 1000 | [4800.0, 120.0, 7.0, 0.1, 0.004] | 0 | 0 | [1900.0, 3500.0, 8400.0, 24000.0, 52000.0] | 0 | 0
Siemens NH-2-200 | Siemens NH-2-200 | 200 | [4800.0, 120.0, 7.0, 0.1, 0.004] | 0 | 0 | [280.0, 650.0, 1200.0, 3000.0, 7000.0] | 0 | 0
Siemens NH-2-224 | Siemens NH-2-224 | 224 | [4800.0, 120.0, 7.0, 0.2, 0.04, 0.004] | 0 | 0 | [400.0, 750.0, 1453.0, 3025.0, 4315.0, 7600.0] | 0 | 0
Siemens NH-2-250 | Siemens NH-2-250 | 250 | [4800.0, 120.0, 7.0, 0.1, 0.004] | 0 | 0 | [450.0, 800.0, 1650.0, 4000.0, 8500.0] | 0 | 0
Siemens NH-2-315 | Siemens NH-2-315 | 315 | [4800.0, 120.0, 7.0, 0.1, 0.004] | 0 | 0 | [550.0, 920.0, 1900.0, 5000.0, 11000.0] | 0 | 0
Siemens NH-2-355 | Siemens NH-2-355 | 355 | [4800.0, 120.0, 6.0, 0.1, 0.004] | 0 | 0 | [650.0, 1116.27, 2350.0, 5840.0, 12790.0] | 0 | 0
Siemens NH-2-400 | Siemens NH-2-400 | 400 | [4800.0, 120.0, 7.0, 0.1, 0.004] | 0 | 0 | [720.0, 1350.0, 2800.0, 6500.0, 15000.0] | 0 | 0
Siemens NH-2-425 | Siemens NH-2-425 | 425 | [4800.0, 120.0, 7.0, 0.1, 0.004] | 0 | 0 | [850.0, 1500.0, 3050.0, 7500.0, 16500.0] | 0 | 0
Siemens NH-2-630 | Siemens NH-2-630 | 630 | [4800.0, 120.0, 7.0, 0.1, 0.004] | 0 | 0 | [1200.0, 2000.0, 4800.0, 12000.0, 26000.0] | 0 | 0

## dtypes
| element | column | dtype
0 | bus | name | object
1 | bus | vn_kv | float64
2 | bus | type | object
3 | bus | zone | object
4 | bus | in_service | bool
5 | load | name | object
6 | load | bus | uint32
7 | load | p_mw | float64
8 | load | q_mvar | float64
9 | load | const_z_percent | float64
10 | load | const_i_percent | float64
11 | load | sn_mva | float64
12 | load | scaling | float64
13 | load | in_service | bool
14 | load | type | object
15 | ext_grid | name | object
16 | ext_grid | bus | uint32
17 | ext_grid | vm_pu | float64
18 | ext_grid | va_degree | float64
19 | ext_grid | slack_weight | float64
20 | ext_grid | in_service | bool
21 | line | name | object
22 | line | std_type | object
23 | line | from_bus | uint32
24 | line | to_bus | uint32
25 | line | length_km | float64
26 | line | r_ohm_per_km | float64
27 | line | x_ohm_per_km | float64
28 | line | c_nf_per_km | float64
29 | line | g_us_per_km | float64
30 | line | max_i_ka | float64
31 | line | df | float64
32 | line | parallel | uint32
33 | line | type | object
34 | line | in_service | bool
35 | trafo | name | object
36 | trafo | std_type | object
37 | trafo | hv_bus | uint32
38 | trafo | lv_bus | uint32
39 | trafo | sn_mva | float64
40 | trafo | vn_hv_kv | float64
41 | trafo | vn_lv_kv | float64
42 | trafo | vk_percent | float64
43 | trafo | vkr_percent | float64
44 | trafo | pfe_kw | float64
45 | trafo | i0_percent | float64
46 | trafo | shift_degree | float64
47 | trafo | tap_side | object
48 | trafo | tap_neutral | int32
49 | trafo | tap_min | int32
50 | trafo | tap_max | int32
51 | trafo | tap_step_percent | float64
52 | trafo | tap_step_degree | float64
53 | trafo | tap_pos | int32
54 | trafo | tap_phase_shifter | bool
55 | trafo | parallel | uint32
56 | trafo | df | float64
57 | trafo | in_service | bool
58 | line_geodata | coords | object
59 | bus_geodata | x | float64
60 | bus_geodata | y | float64
61 | bus_geodata | coords | object

## parameters
| version | format_version | converged | OPF_converged | name | f_hz | sn_mva
0 | 2.14.6 | 2.14.0 | FALSE | FALSE |  | 50 | 1