## bus
| name | vn_kv | type | zone | in_service
0 | bus_LV_6618-1_0_5_node_0 | 0.4 | n |  | TRUE
1 | bus_LV_6618-1_0_5_node_1 | 0.4 | n |  | TRUE
2 | bus_LV_6618-1_0_5_node_2 | 0.4 | n |  | TRUE
3 | bus_LV_6618-1_0_5_node_64 | 0.4 | n |  | TRUE
4 | bus_LV_6618-1_0_5_node_3 | 0.4 | n |  | TRUE
5 | bus_LV_6618-1_0_5_node_4 | 0.4 | n |  | TRUE
6 | bus_LV_6618-1_0_5_node_7 | 0.4 | n |  | TRUE
7 | bus_LV_6618-1_0_5_node_15 | 0.4 | n |  | TRUE
8 | bus_LV_6618-1_0_5_node_6 | 0.4 | n |  | TRUE
9 | bus_LV_6618-1_0_5_node_70 | 0.4 | n |  | TRUE
10 | bus_LV_6618-1_0_5_node_71 | 0.4 | n |  | TRUE
11 | bus_LV_6618-1_0_5_node_50 | 0.4 | n |  | TRUE
12 | bus_LV_6618-1_0_5_node_5 | 0.4 | n |  | TRUE
13 | bus_LV_6618-1_0_5_node_9 | 0.4 | n |  | TRUE
14 | bus_LV_6618-1_0_5_node_87 | 0.4 | n |  | TRUE
15 | bus_LV_6618-1_0_5_node_84 | 0.4 | n |  | TRUE
16 | bus_LV_6618-1_0_5_node_10 | 0.4 | n |  | TRUE
17 | bus_LV_6618-1_0_5_node_11 | 0.4 | n |  | TRUE
18 | bus_LV_6618-1_0_5_node_12 | 0.4 | n |  | TRUE
19 | bus_LV_6618-1_0_5_node_13 | 0.4 | n |  | TRUE
20 | bus_LV_6618-1_0_5_node_14 | 0.4 | n |  | TRUE
21 | bus_LV_6618-1_0_5_node_79 | 0.4 | n |  | TRUE
22 | bus_LV_6618-1_0_5_node_19 | 0.4 | n |  | TRUE
23 | bus_LV_6618-1_0_5_node_78 | 0.4 | n |  | TRUE
24 | bus_LV_6618-1_0_5_node_20 | 0.4 | n |  | TRUE
25 | bus_LV_6618-1_0_5_node_59 | 0.4 | n |  | TRUE
26 | bus_LV_6618-1_0_5_node_16 | 0.4 | n |  | TRUE
27 | bus_LV_6618-1_0_5_node_17 | 0.4 | n |  | TRUE
28 | bus_LV_6618-1_0_5_node_18 | 0.4 | n |  | TRUE
29 | bus_LV_6618-1_0_5_node_81 | 0.4 | n |  | TRUE
30 | bus_LV_6618-1_0_5_node_63 | 0.4 | n |  | TRUE
31 | bus_LV_6618-1_0_5_node_80 | 0.4 | n |  | TRUE
32 | bus_LV_6618-1_0_5_node_114 | 0.4 | n |  | TRUE
33 | bus_LV_6618-1_0_5_node_112 | 0.4 | n |  | TRUE
34 | bus_LV_6618-1_0_5_node_21 | 0.4 | n |  | TRUE
35 | bus_LV_6618-1_0_5_node_22 | 0.4 | n |  | TRUE
36 | bus_LV_6618-1_0_5_node_23 | 0.4 | n |  | TRUE
37 | bus_LV_6618-1_0_5_node_24 | 0.4 | n |  | TRUE
38 | bus_LV_6618-1_0_5_node_25 | 0.4 | n |  | TRUE
39 | bus_LV_6618-1_0_5_node_26 | 0.4 | n |  | TRUE
40 | bus_LV_6618-1_0_5_node_58 | 0.4 | n |  | TRUE
41 | bus_LV_6618-1_0_5_node_34 | 0.4 | n |  | TRUE
42 | bus_LV_6618-1_0_5_node_46 | 0.4 | n |  | TRUE
43 | bus_LV_6618-1_0_5_node_35 | 0.4 | n |  | TRUE
44 | bus_LV_6618-1_0_5_node_47 | 0.4 | n |  | TRUE
45 | bus_LV_6618-1_0_5_node_27 | 0.4 | n |  | TRUE
46 | bus_LV_6618-1_0_5_node_28 | 0.4 | n |  | TRUE
47 | bus_LV_6618-1_0_5_node_29 | 0.4 | n |  | TRUE
48 | bus_LV_6618-1_0_5_node_30 | 0.4 | n |  | TRUE
49 | bus_LV_6618-1_0_5_node_31 | 0.4 | n |  | TRUE
50 | bus_LV_6618-1_0_5_node_32 | 0.4 | n |  | TRUE
51 | bus_LV_6618-1_0_5_node_82 | 0.4 | n |  | TRUE
52 | bus_LV_6618-1_0_5_node_33 | 0.4 | n |  | TRUE
53 | bus_LV_6618-1_0_5_node_116 | 0.4 | n |  | TRUE
54 | bus_LV_6618-1_0_5_node_117 | 0.4 | n |  | TRUE
55 | bus_LV_6618-1_0_5_node_168 | 0.4 | n |  | TRUE
56 | bus_LV_6618-1_0_5_node_39 | 0.4 | n |  | TRUE
57 | bus_LV_6618-1_0_5_node_36 | 0.4 | n |  | TRUE
58 | bus_LV_6618-1_0_5_node_51 | 0.4 | n |  | TRUE
59 | bus_LV_6618-1_0_5_node_37 | 0.4 | n |  | TRUE
60 | bus_LV_6618-1_0_5_node_38 | 0.4 | n |  | TRUE
61 | bus_LV_6618-1_0_5_node_45 | 0.4 | n |  | TRUE
62 | bus_LV_6618-1_0_5_node_140 | 0.4 | n |  | TRUE
63 | bus_LV_6618-1_0_5_node_52 | 0.4 | n |  | TRUE
64 | bus_LV_6618-1_0_5_node_40 | 0.4 | n |  | TRUE
65 | bus_LV_6618-1_0_5_node_41 | 0.4 | n |  | TRUE
66 | bus_LV_6618-1_0_5_node_42 | 0.4 | n |  | TRUE
67 | bus_LV_6618-1_0_5_node_43 | 0.4 | n |  | TRUE
68 | bus_LV_6618-1_0_5_node_44 | 0.4 | n |  | TRUE
69 | bus_LV_6618-1_0_5_node_74 | 0.4 | n |  | TRUE
70 | bus_LV_6618-1_0_5_node_61 | 0.4 | n |  | TRUE
71 | bus_LV_6618-1_0_5_node_72 | 0.4 | n |  | TRUE
72 | bus_LV_6618-1_0_5_node_60 | 0.4 | n |  | TRUE
73 | bus_LV_6618-1_0_5_node_141 | 0.4 | n |  | TRUE
74 | bus_LV_6618-1_0_5_node_48 | 0.4 | n |  | TRUE
75 | bus_LV_6618-1_0_5_node_153 | 0.4 | n |  | TRUE
76 | bus_LV_6618-1_0_5_node_49 | 0.4 | n |  | TRUE
77 | bus_LV_6618-1_0_5_node_88 | 0.4 | n |  | TRUE
78 | bus_LV_6618-1_0_5_node_68 | 0.4 | n |  | TRUE
79 | bus_LV_6618-1_0_5_node_75 | 0.4 | n |  | TRUE
80 | bus_LV_6618-1_0_5_node_86 | 0.4 | n |  | TRUE
81 | bus_LV_6618-1_0_5_node_53 | 0.4 | n |  | TRUE
82 | bus_LV_6618-1_0_5_node_54 | 0.4 | n |  | TRUE
83 | bus_LV_6618-1_0_5_node_55 | 0.4 | n |  | TRUE
84 | bus_LV_6618-1_0_5_node_56 | 0.4 | n |  | TRUE
85 | bus_LV_6618-1_0_5_node_57 | 0.4 | n |  | TRUE
86 | bus_LV_6618-1_0_5_node_83 | 0.4 | n |  | TRUE
87 | bus_LV_6618-1_0_5_node_76 | 0.4 | n |  | TRUE
88 | bus_LV_6618-1_0_5_node_77 | 0.4 | n |  | TRUE
89 | bus_LV_6618-1_0_5_node_142 | 0.4 | n |  | TRUE
90 | bus_LV_6618-1_0_5_node_143 | 0.4 | n |  | TRUE
91 | bus_LV_6618-1_0_5_node_65 | 0.4 | n |  | TRUE
92 | bus_LV_6618-1_0_5_node_66 | 0.4 | n |  | TRUE
93 | bus_LV_6618-1_0_5_node_67 | 0.4 | n |  | TRUE
94 | bus_LV_6618-1_0_5_node_69 | 0.4 | n |  | TRUE
95 | bus_LV_6618-1_0_5_node_73 | 0.4 | n |  | TRUE
96 | bus_LV_6618-1_0_5_node_162 | 0.4 | n |  | TRUE
97 | bus_LV_6618-1_0_5_node_85 | 0.4 | n |  | TRUE
98 | bus_LV_6618-1_0_5_node_89 | 0.4 | n |  | TRUE
99 | bus_LV_6618-1_0_5_node_90 | 0.4 | n |  | TRUE
100 | bus_LV_6618-1_0_5_node_91 | 0.4 | n |  | TRUE
101 | bus_LV_6618-1_0_5_node_92 | 0.4 | n |  | TRUE
102 | bus_LV_6618-1_0_5_node_93 | 0.4 | n |  | TRUE
103 | bus_LV_6618-1_0_5_node_109 | 0.4 | n |  | TRUE
104 | bus_LV_6618-1_0_5_node_97 | 0.4 | n |  | TRUE
105 | bus_LV_6618-1_0_5_node_115 | 0.4 | n |  | TRUE
106 | bus_LV_6618-1_0_5_node_104 | 0.4 | n |  | TRUE
107 | bus_LV_6618-1_0_5_node_95 | 0.4 | n |  | TRUE
108 | bus_LV_6618-1_0_5_node_94 | 0.4 | n |  | TRUE
109 | bus_LV_6618-1_0_5_node_96 | 0.4 | n |  | TRUE
110 | bus_LV_6618-1_0_5_node_98 | 0.4 | n |  | TRUE
111 | bus_LV_6618-1_0_5_node_105 | 0.4 | n |  | TRUE
112 | bus_LV_6618-1_0_5_node_106 | 0.4 | n |  | TRUE
113 | bus_LV_6618-1_0_5_node_107 | 0.4 | n |  | TRUE
114 | bus_LV_6618-1_0_5_node_108 | 0.4 | n |  | TRUE
115 | bus_LV_6618-1_0_5_node_99 | 0.4 | n |  | TRUE
116 | bus_LV_6618-1_0_5_node_100 | 0.4 | n |  | TRUE
117 | bus_LV_6618-1_0_5_node_101 | 0.4 | n |  | TRUE
118 | bus_LV_6618-1_0_5_node_102 | 0.4 | n |  | TRUE
119 | bus_LV_6618-1_0_5_node_103 | 0.4 | n |  | TRUE
120 | bus_LV_6618-1_0_5_node_110 | 0.4 | n |  | TRUE
121 | bus_LV_6618-1_0_5_node_111 | 0.4 | n |  | TRUE
122 | bus_LV_6618-1_0_5_node_131 | 0.4 | n |  | TRUE
123 | bus_LV_6618-1_0_5_node_149 | 0.4 | n |  | TRUE
124 | bus_LV_6618-1_0_5_node_137 | 0.4 | n |  | TRUE
125 | bus_LV_6618-1_0_5_node_132 | 0.4 | n |  | TRUE
126 | bus_LV_6618-1_0_5_node_150 | 0.4 | n |  | TRUE
127 | bus_LV_6618-1_0_5_node_135 | 0.4 | n |  | TRUE
128 | bus_LV_6618-1_0_5_node_118 | 0.4 | n |  | TRUE
129 | bus_LV_6618-1_0_5_node_113 | 0.4 | n |  | TRUE
130 | bus_LV_6618-1_0_5_node_165 | 0.4 | n |  | TRUE
131 | bus_LV_6618-1_0_5_node_166 | 0.4 | n |  | TRUE
132 | bus_LV_6618-1_0_5_node_120 | 0.4 | n |  | TRUE
133 | bus_LV_6618-1_0_5_node_126 | 0.4 | n |  | TRUE
134 | bus_LV_6618-1_0_5_node_127 | 0.4 | n |  | TRUE
135 | bus_LV_6618-1_0_5_node_121 | 0.4 | n |  | TRUE
136 | bus_LV_6618-1_0_5_node_122 | 0.4 | n |  | TRUE
137 | bus_LV_6618-1_0_5_node_123 | 0.4 | n |  | TRUE
138 | bus_LV_6618-1_0_5_node_125 | 0.4 | n |  | TRUE
139 | bus_LV_6618-1_0_5_node_138 | 0.4 | n |  | TRUE
140 | bus_LV_6618-1_0_5_node_136 | 0.4 | n |  | TRUE
141 | bus_LV_6618-1_0_5_node_128 | 0.4 | n |  | TRUE
142 | bus_LV_6618-1_0_5_node_129 | 0.4 | n |  | TRUE
143 | bus_LV_6618-1_0_5_node_130 | 0.4 | n |  | TRUE
144 | bus_LV_6618-1_0_5_node_161 | 0.4 | n |  | TRUE
145 | bus_LV_6618-1_0_5_node_163 | 0.4 | n |  | TRUE
146 | bus_LV_6618-1_0_5_node_133 | 0.4 | n |  | TRUE
147 | bus_LV_6618-1_0_5_node_159 | 0.4 | n |  | TRUE
148 | bus_LV_6618-1_0_5_node_157 | 0.4 | n |  | TRUE
149 | bus_LV_6618-1_0_5_node_134 | 0.4 | n |  | TRUE
150 | bus_LV_6618-1_0_5_node_139 | 0.4 | n |  | TRUE
151 | bus_LV_6618-1_0_5_node_164 | 0.4 | n |  | TRUE
152 | bus_LV_6618-1_0_5_node_156 | 0.4 | n |  | TRUE
153 | bus_LV_6618-1_0_5_node_160 | 0.4 | n |  | TRUE
154 | bus_LV_6618-1_0_5_node_144 | 0.4 | n |  | TRUE
155 | bus_LV_6618-1_0_5_node_146 | 0.4 | n |  | TRUE
156 | bus_LV_6618-1_0_5_node_145 | 0.4 | n |  | TRUE
157 | bus_LV_6618-1_0_5_node_147 | 0.4 | n |  | TRUE
158 | bus_LV_6618-1_0_5_node_148 | 0.4 | n |  | TRUE
159 | bus_LV_6618-1_0_5_node_154 | 0.4 | n |  | TRUE
160 | bus_LV_6618-1_0_5_node_155 | 0.4 | n |  | TRUE
161 | bus_LV_6618-1_0_5_node_151 | 0.4 | n |  | TRUE
162 | bus_LV_6618-1_0_5_node_152 | 0.4 | n |  | TRUE
163 | bus_LV_6618-1_0_5_node_158 | 0.4 | n |  | TRUE
164 | bus_LV_6618-1_0_5_node_167 | 0.4 | n |  | TRUE
165 | bus_MV_458_0_node_55 | 20 | n |  | TRUE

## load
| name | bus | p_mw | q_mvar | const_z_percent | const_i_percent | sn_mva | scaling | in_service | type
0 | LV_6618-1_0_5_load_0 | 0 | 0.0065024 | 0.0016296 | 0 | 0 |  | 1 | TRUE | wye
1 | LV_6618-1_0_5_load_1 | 1 | 0.0061105 | 0.0015314 | 0 | 0 |  | 1 | TRUE | wye
2 | LV_6618-1_0_5_load_2 | 2 | 0.002746 | 0.00068822 | 0 | 0 |  | 1 | TRUE | wye
3 | LV_6618-1_0_5_load_64 | 3 | 0.0013757 | 0.00034478 | 0 | 0 |  | 1 | TRUE | wye
4 | LV_6618-1_0_5_load_3 | 4 | 0.00071257 | 0.00017859 | 0 | 0 |  | 1 | TRUE | wye
5 | LV_6618-1_0_5_load_4 | 5 | 0.0053444 | 0.0013394 | 0 | 0 |  | 1 | TRUE | wye
6 | LV_6618-1_0_5_load_7 | 6 | 0.00074405 | 0.00018648 | 0 | 0 |  | 1 | TRUE | wye
7 | LV_6618-1_0_5_load_15 | 7 | 0.0069867 | 0.001751 | 0 | 0 |  | 1 | TRUE | wye
8 | LV_6618-1_0_5_load_6 | 8 | 0.00037967 | 9.5153e-05 | 0 | 0 |  | 1 | TRUE | wye
9 | LV_6618-1_0_5_load_70 | 9 | 0.0033387 | 0.00083677 | 0 | 0 |  | 1 | TRUE | wye
10 | LV_6618-1_0_5_load_71 | 10 | 0.0018924 | 0.00047429 | 0 | 0 |  | 1 | TRUE | wye
11 | LV_6618-1_0_5_load_50 | 11 | 0.00084602 | 0.00021203 | 0 | 0 |  | 1 | TRUE | wye
12 | LV_6618-1_0_5_load_5 | 12 | 0.0016774 | 0.00042041 | 0 | 0 |  | 1 | TRUE | wye
13 | LV_6618-1_0_5_load_9 | 13 | 0.0044517 | 0.0011157 | 0 | 0 |  | 1 | TRUE | wye
14 | LV_6618-1_0_5_load_87 | 14 | 0.0028131 | 0.00070502 | 0 | 0 |  | 1 | TRUE | wye
15 | LV_6618-1_0_5_load_10 | 16 | 0.0012652 | 0.00031709 | 0 | 0 |  | 1 | TRUE | wye
16 | LV_6618-1_0_5_load_11 | 17 | 0.0030722 | 0.00076996 | 0 | 0 |  | 1 | TRUE | wye
17 | LV_6618-1_0_5_load_12 | 18 | 0.00094333 | 0.00023642 | 0 | 0 |  | 1 | TRUE | wye
18 | LV_6618-1_0_5_load_13 | 19 | 0.0096266 | 0.0024127 | 0 | 0 |  | 1 | TRUE | wye
19 | LV_6618-1_0_5_load_14 | 20 | 0.001957 | 0.00049046 | 0 | 0 |  | 1 | TRUE | wye
20 | LV_6618-1_0_5_load_79 | 21 | 0.0011374 | 0.00028506 | 0 | 0 |  | 1 | TRUE | wye
21 | LV_6618-1_0_5_load_19 | 22 | 0.00094814 | 0.00023763 | 0 | 0 |  | 1 | TRUE | wye
22 | LV_6618-1_0_5_load_78 | 23 | 0.0012658 | 0.00031725 | 0 | 0 |  | 1 | TRUE | wye
23 | LV_6618-1_0_5_load_20 | 24 | 0.0023365 | 0.00058559 | 0 | 0 |  | 1 | TRUE | wye
24 | LV_6618-1_0_5_load_16 | 26 | 0.0030772 | 0.00077122 | 0 | 0 |  | 1 | TRUE | wye
25 | LV_6618-1_0_5_load_17 | 27 | 0.00095878 | 0.00024029 | 0 | 0 |  | 1 | TRUE | wye
26 | LV_6618-1_0_5_load_18 | 28 | 0.00036614 | 9.1764e-05 | 0 | 0 |  | 1 | TRUE | wye
27 | LV_6618-1_0_5_load_80 | 31 | 0.0031986 | 0.00080165 | 0 | 0 |  | 1 | TRUE | wye
28 | LV_6618-1_0_5_load_114 | 32 | 0.0014559 | 0.00036488 | 0 | 0 |  | 1 | TRUE | wye
29 | LV_6618-1_0_5_load_112 | 33 | 0.0032564 | 0.00081612 | 0 | 0 |  | 1 | TRUE | wye
30 | LV_6618-1_0_5_load_21 | 34 | 0.0078724 | 0.001973 | 0 | 0 |  | 1 | TRUE | wye
31 | LV_6618-1_0_5_load_22 | 35 | 0.0026674 | 0.00066851 | 0 | 0 |  | 1 | TRUE | wye
32 | LV_6618-1_0_5_load_24 | 37 | 0.024284 | 0.0060862 | 0 | 0 |  | 1 | TRUE | wye
33 | LV_6618-1_0_5_load_25 | 38 | 0.0017344 | 0.00043468 | 0 | 0 |  | 1 | TRUE | wye
34 | LV_6618-1_0_5_load_26 | 39 | 0.0046054 | 0.0011542 | 0 | 0 |  | 1 | TRUE | wye
35 | LV_6618-1_0_5_load_58 | 40 | 0.0077756 | 0.0019487 | 0 | 0 |  | 1 | TRUE | wye
36 | LV_6618-1_0_5_load_34 | 41 | 0.0010392 | 0.00026044 | 0 | 0 |  | 1 | TRUE | wye
37 | LV_6618-1_0_5_load_46 | 42 | 0.0060765 | 0.0015229 | 0 | 0 |  | 1 | TRUE | wye
38 | LV_6618-1_0_5_load_47 | 44 | 0.00087559 | 0.00021944 | 0 | 0 |  | 1 | TRUE | wye
39 | LV_6618-1_0_5_load_27 | 45 | 0.0035174 | 0.00088155 | 0 | 0 |  | 1 | TRUE | wye
40 | LV_6618-1_0_5_load_28 | 46 | 0.0037221 | 0.00093285 | 0 | 0 |  | 1 | TRUE | wye
41 | LV_6618-1_0_5_load_29 | 47 | 0.002182 | 0.00054687 | 0 | 0 |  | 1 | TRUE | wye
42 | LV_6618-1_0_5_load_30 | 48 | 0.0011634 | 0.00029157 | 0 | 0 |  | 1 | TRUE | wye
43 | LV_6618-1_0_5_load_31 | 49 | 0.0028467 | 0.00071346 | 0 | 0 |  | 1 | TRUE | wye
44 | LV_6618-1_0_5_load_32 | 50 | 0.0020898 | 0.00052376 | 0 | 0 |  | 1 | TRUE | wye
45 | LV_6618-1_0_5_load_82 | 51 | 0.0036683 | 0.00091936 | 0 | 0 |  | 1 | TRUE | wye
46 | LV_6618-1_0_5_load_116 | 53 | 0.0053486 | 0.0013405 | 0 | 0 |  | 1 | TRUE | wye
47 | LV_6618-1_0_5_load_168 | 55 | 0.0026309 | 0.00065936 | 0 | 0 |  | 1 | TRUE | wye
48 | LV_6618-1_0_5_load_39 | 56 | 0.0068006 | 0.0017044 | 0 | 0 |  | 1 | TRUE | wye
49 | LV_6618-1_0_5_load_36 | 57 | 0.0013411 | 0.0003361 | 0 | 0 |  | 1 | TRUE | wye
50 | LV_6618-1_0_5_load_51 | 58 | 0.006268 | 0.0015709 | 0 | 0 |  | 1 | TRUE | wye
51 | LV_6618-1_0_5_load_37 | 59 | 0.0015999 | 0.00040097 | 0 | 0 |  | 1 | TRUE | wye
52 | LV_6618-1_0_5_load_38 | 60 | 0.0016813 | 0.00042138 | 0 | 0 |  | 1 | TRUE | wye
53 | LV_6618-1_0_5_load_45 | 61 | 0.0016843 | 0.00042212 | 0 | 0 |  | 1 | TRUE | wye
54 | LV_6618-1_0_5_load_140 | 62 | 0.0021931 | 0.00054964 | 0 | 0 |  | 1 | TRUE | wye
55 | LV_6618-1_0_5_load_52 | 63 | 0.007796 | 0.0019539 | 0 | 0 |  | 1 | TRUE | wye
56 | LV_6618-1_0_5_load_40 | 64 | 0.001447 | 0.00036266 | 0 | 0 |  | 1 | TRUE | wye
57 | LV_6618-1_0_5_load_41 | 65 | 0.0028727 | 0.00071997 | 0 | 0 |  | 1 | TRUE | wye
58 | LV_6618-1_0_5_load_42 | 66 | 0.0028578 | 0.00071623 | 0 | 0 |  | 1 | TRUE | wye
59 | LV_6618-1_0_5_load_43 | 67 | 0.00091484 | 0.00022928 | 0 | 0 |  | 1 | TRUE | wye
60 | LV_6618-1_0_5_load_44 | 68 | 0.0029445 | 0.00073797 | 0 | 0 |  | 1 | TRUE | wye
61 | LV_6618-1_0_5_load_72 | 71 | 0.0012646 | 0.00031693 | 0 | 0 |  | 1 | TRUE | wye
62 | LV_6618-1_0_5_load_60 | 72 | 0.0028508 | 0.00071448 | 0 | 0 |  | 1 | TRUE | wye
63 | LV_6618-1_0_5_load_141 | 73 | 0.00040953 | 0.00010264 | 0 | 0 |  | 1 | TRUE | wye
64 | LV_6618-1_0_5_load_48 | 74 | 0.0015219 | 0.00038143 | 0 | 0 |  | 1 | TRUE | wye
65 | LV_6618-1_0_5_load_153 | 75 | 0.0069768 | 0.0017486 | 0 | 0 |  | 1 | TRUE | wye
66 | LV_6618-1_0_5_load_49 | 76 | 0.0017202 | 0.00043113 | 0 | 0 |  | 1 | TRUE | wye
67 | LV_6618-1_0_5_load_75 | 79 | 0.0016009 | 0.00040121 | 0 | 0 |  | 1 | TRUE | wye
68 | LV_6618-1_0_5_load_86 | 80 | 0.0013423 | 0.00033642 | 0 | 0 |  | 1 | TRUE | wye
69 | LV_6618-1_0_5_load_53 | 81 | 0.01929 | 0.0048345 | 0 | 0 |  | 1 | TRUE | wye
70 | LV_6618-1_0_5_load_54 | 82 | 0.0016794 | 0.0004209 | 0 | 0 |  | 1 | TRUE | wye
71 | LV_6618-1_0_5_load_55 | 83 | 0.0010298 | 0.00025809 | 0 | 0 |  | 1 | TRUE | wye
72 | LV_6618-1_0_5_load_56 | 84 | 0.0012133 | 0.00030408 | 0 | 0 |  | 1 | TRUE | wye
73 | LV_6618-1_0_5_load_57 | 85 | 0.0014606 | 0.00036607 | 0 | 0 |  | 1 | TRUE | wye
74 | LV_6618-1_0_5_load_83 | 86 | 0.0052037 | 0.0013042 | 0 | 0 |  | 1 | TRUE | wye
75 | LV_6618-1_0_5_load_76 | 87 | 0.0092158 | 0.0023097 | 0 | 0 |  | 1 | TRUE | wye
76 | LV_6618-1_0_5_load_77 | 88 | 0.0032728 | 0.00082024 | 0 | 0 |  | 1 | TRUE | wye
77 | LV_6618-1_0_5_load_142 | 89 | 0.0055162 | 0.0013825 | 0 | 0 |  | 1 | TRUE | wye
78 | LV_6618-1_0_5_load_65 | 91 | 0.0019441 | 0.00048722 | 0 | 0 |  | 1 | TRUE | wye
79 | LV_6618-1_0_5_load_66 | 92 | 0.0031803 | 0.00079707 | 0 | 0 |  | 1 | TRUE | wye
80 | LV_6618-1_0_5_load_67 | 93 | 0.0021858 | 0.00054782 | 0 | 0 |  | 1 | TRUE | wye
81 | LV_6618-1_0_5_load_73 | 95 | 0.0013188 | 0.00033052 | 0 | 0 |  | 1 | TRUE | wye
82 | LV_6618-1_0_5_load_162 | 96 | 0.004192 | 0.0010506 | 0 | 0 |  | 1 | TRUE | wye
83 | LV_6618-1_0_5_load_85 | 97 | 0.001984 | 0.00049723 | 0 | 0 |  | 1 | TRUE | wye
84 | LV_6618-1_0_5_load_89 | 98 | 0.00089408 | 0.00022408 | 0 | 0 |  | 1 | TRUE | wye
85 | LV_6618-1_0_5_load_90 | 99 | 0.0012974 | 0.00032516 | 0 | 0 |  | 1 | TRUE | wye
86 | LV_6618-1_0_5_load_91 | 100 | 0.0013707 | 0.00034354 | 0 | 0 |  | 1 | TRUE | wye
87 | LV_6618-1_0_5_load_92 | 101 | 0.014991 | 0.0037572 | 0 | 0 |  | 1 | TRUE | wye
88 | LV_6618-1_0_5_load_93 | 102 | 0.0016092 | 0.00040332 | 0 | 0 |  | 1 | TRUE | wye
89 | LV_6618-1_0_5_load_97 | 104 | 0.0033534 | 0.00084044 | 0 | 0 |  | 1 | TRUE | wye
90 | LV_6618-1_0_5_load_115 | 105 | 0.0023088 | 0.00057863 | 0 | 0 |  | 1 | TRUE | wye
91 | LV_6618-1_0_5_load_104 | 106 | 0.011054 | 0.0027705 | 0 | 0 |  | 1 | TRUE | wye
92 | LV_6618-1_0_5_load_95 | 107 | 0.0013609 | 0.00034106 | 0 | 0 |  | 1 | TRUE | wye
93 | LV_6618-1_0_5_load_94 | 108 | 0.0013337 | 0.00033426 | 0 | 0 |  | 1 | TRUE | wye
94 | LV_6618-1_0_5_load_96 | 109 | 0.0022209 | 0.00055662 | 0 | 0 |  | 1 | TRUE | wye
95 | LV_6618-1_0_5_load_98 | 110 | 0.0049649 | 0.0012443 | 0 | 0 |  | 1 | TRUE | wye
96 | LV_6618-1_0_5_load_106 | 112 | 0.0026509 | 0.00066437 | 0 | 0 |  | 1 | TRUE | wye
97 | LV_6618-1_0_5_load_107 | 113 | 0.0022441 | 0.00056242 | 0 | 0 |  | 1 | TRUE | wye
98 | LV_6618-1_0_5_load_108 | 114 | 0.0029494 | 0.00073919 | 0 | 0 |  | 1 | TRUE | wye
99 | LV_6618-1_0_5_load_99 | 115 | 0.00058086 | 0.00014558 | 0 | 0 |  | 1 | TRUE | wye
100 | LV_6618-1_0_5_load_100 | 116 | 0.00071641 | 0.00017955 | 0 | 0 |  | 1 | TRUE | wye
101 | LV_6618-1_0_5_load_101 | 117 | 0.00050949 | 0.00012769 | 0 | 0 |  | 1 | TRUE | wye
102 | LV_6618-1_0_5_load_102 | 118 | 0.00065292 | 0.00016364 | 0 | 0 |  | 1 | TRUE | wye
103 | LV_6618-1_0_5_load_103 | 119 | 0.0011754 | 0.00029458 | 0 | 0 |  | 1 | TRUE | wye
104 | LV_6618-1_0_5_load_110 | 120 | 0.0022045 | 0.00055251 | 0 | 0 |  | 1 | TRUE | wye
105 | LV_6618-1_0_5_load_131 | 122 | 0.0013508 | 0.00033853 | 0 | 0 |  | 1 | TRUE | wye
106 | LV_6618-1_0_5_load_149 | 123 | 0.0022652 | 0.00056772 | 0 | 0 |  | 1 | TRUE | wye
107 | LV_6618-1_0_5_load_137 | 124 | 0.0014079 | 0.00035286 | 0 | 0 |  | 1 | TRUE | wye
108 | LV_6618-1_0_5_load_132 | 125 | 0.00039885 | 9.9961e-05 | 0 | 0 |  | 1 | TRUE | wye
109 | LV_6618-1_0_5_load_150 | 126 | 0.0027988 | 0.00070144 | 0 | 0 |  | 1 | TRUE | wye
110 | LV_6618-1_0_5_load_135 | 127 | 0.001087 | 0.00027242 | 0 | 0 |  | 1 | TRUE | wye
111 | LV_6618-1_0_5_load_118 | 128 | 0.011108 | 0.0027838 | 0 | 0 |  | 1 | TRUE | wye
112 | LV_6618-1_0_5_load_113 | 129 | 0.0007621 | 0.000191 | 0 | 0 |  | 1 | TRUE | wye
113 | LV_6618-1_0_5_load_165 | 130 | 0.0016254 | 0.00040736 | 0 | 0 |  | 1 | TRUE | wye
114 | LV_6618-1_0_5_load_166 | 131 | 0.00072229 | 0.00018102 | 0 | 0 |  | 1 | TRUE | wye
115 | LV_6618-1_0_5_load_120 | 132 | 0.0090799 | 0.0022756 | 0 | 0 |  | 1 | TRUE | wye
116 | LV_6618-1_0_5_load_126 | 133 | 0.0012447 | 0.00031196 | 0 | 0 |  | 1 | TRUE | wye
117 | LV_6618-1_0_5_load_127 | 134 | 0.002158 | 0.00054085 | 0 | 0 |  | 1 | TRUE | wye
118 | LV_6618-1_0_5_load_121 | 135 | 0.0010348 | 0.00025933 | 0 | 0 |  | 1 | TRUE | wye
119 | LV_6618-1_0_5_load_122 | 136 | 0.00079633 | 0.00019958 | 0 | 0 |  | 1 | TRUE | wye
120 | LV_6618-1_0_5_load_123 | 137 | 0.00077716 | 0.00019477 | 0 | 0 |  | 1 | TRUE | wye
121 | LV_6618-1_0_5_load_125 | 138 | 0.0012361 | 0.00030978 | 0 | 0 |  | 1 | TRUE | wye
122 | LV_6618-1_0_5_load_138 | 139 | 0.0021073 | 0.00052814 | 0 | 0 |  | 1 | TRUE | wye
123 | LV_6618-1_0_5_load_128 | 141 | 0.0048973 | 0.0012274 | 0 | 0 |  | 1 | TRUE | wye
124 | LV_6618-1_0_5_load_129 | 142 | 0.001777 | 0.00044536 | 0 | 0 |  | 1 | TRUE | wye
125 | LV_6618-1_0_5_load_130 | 143 | 0.0022192 | 0.00055618 | 0 | 0 |  | 1 | TRUE | wye
126 | LV_6618-1_0_5_load_163 | 145 | 0.00075004 | 0.00018798 | 0 | 0 |  | 1 | TRUE | wye
127 | LV_6618-1_0_5_load_159 | 147 | 0.0010746 | 0.00026931 | 0 | 0 |  | 1 | TRUE | wye
128 | LV_6618-1_0_5_load_157 | 148 | 0.00087649 | 0.00021967 | 0 | 0 |  | 1 | TRUE | wye
129 | LV_6618-1_0_5_load_134 | 149 | 0.0024482 | 0.00061357 | 0 | 0 |  | 1 | TRUE | wye
130 | LV_6618-1_0_5_load_139 | 150 | 0.00076836 | 0.00019257 | 0 | 0 |  | 1 | TRUE | wye
131 | LV_6618-1_0_5_load_156 | 152 | 0.0011974 | 0.0003001 | 0 | 0 |  | 1 | TRUE | wye
132 | LV_6618-1_0_5_load_160 | 153 | 0.0017787 | 0.00044579 | 0 | 0 |  | 1 | TRUE | wye
133 | LV_6618-1_0_5_load_144 | 154 | 0.006253 | 0.0015672 | 0 | 0 |  | 1 | TRUE | wye
134 | LV_6618-1_0_5_load_146 | 155 | 0.0044374 | 0.0011121 | 0 | 0 |  | 1 | TRUE | wye
135 | LV_6618-1_0_5_load_145 | 156 | 0.0039974 | 0.0010019 | 0 | 0 |  | 1 | TRUE | wye
136 | LV_6618-1_0_5_load_147 | 157 | 0.0021743 | 0.00054492 | 0 | 0 |  | 1 | TRUE | wye
137 | LV_6618-1_0_5_load_148 | 158 | 0.0033368 | 0.00083627 | 0 | 0 |  | 1 | TRUE | wye
138 | LV_6618-1_0_5_load_154 | 159 | 0.0027673 | 0.00069354 | 0 | 0 |  | 1 | TRUE | wye
139 | LV_6618-1_0_5_load_155 | 160 | 0.0026668 | 0.00066837 | 0 | 0 |  | 1 | TRUE | wye
140 | LV_6618-1_0_5_load_151 | 161 | 0.00065164 | 0.00016332 | 0 | 0 |  | 1 | TRUE | wye
141 | LV_6618-1_0_5_load_152 | 162 | 0.0010654 | 0.00026701 | 0 | 0 |  | 1 | TRUE | wye
142 | LV_6618-1_0_5_load_158 | 163 | 0.0007616 | 0.00019087 | 0 | 0 |  | 1 | TRUE | wye
143 | LV_6618-1_0_5_load_167 | 164 | 0.002461 | 0.00061677 | 0 | 0 |  | 1 | TRUE | wye

## ext_grid
| name | bus | vm_pu | va_degree | slack_weight | in_service
0 |  | 44 | 1 | 0 | 1 | TRUE

## line
| name | std_type | from_bus | to_bus | length_km | r_ohm_per_km | x_ohm_per_km | c_nf_per_km | g_us_per_km | max_i_ka | df | parallel | type | in_service
0 | LV_6618-1_0_5_line_0 |  | 0 | 1 | 0.036585 | 0.125 | 0.08 | 261 | 0 | 0.364 | 1 | 1 | cs | TRUE
1 | LV_6618-1_0_5_line_1 |  | 0 | 2 | 4.9343e-05 | 0.125 | 0.08 | 261 | 0 | 0.364 | 1 | 1 | cs | TRUE
2 | LV_6618-1_0_5_line_2 |  | 0 | 3 | 0.048761 | 0.125 | 0.08 | 261 | 0 | 0.364 | 1 | 1 | cs | TRUE
3 | LV_6618-1_0_5_line_3 |  | 1 | 4 | 0.00094802 | 0.125 | 0.08 | 261 | 0 | 0.364 | 1 | 1 | cs | TRUE
4 | LV_6618-1_0_5_line_4 |  | 2 | 5 | 0.036888 | 0.125 | 0.08 | 261 | 0 | 0.364 | 1 | 1 | cs | TRUE
5 | LV_6618-1_0_5_line_5 |  | 3 | 6 | 0.030574 | 0.125 | 0.08 | 261 | 0 | 0.364 | 1 | 1 | cs | TRUE
6 | LV_6618-1_0_5_line_6 |  | 4 | 7 | 0.0401 | 0.125 | 0.08 | 261 | 0 | 0.364 | 1 | 1 | cs | TRUE
7 | LV_6618-1_0_5_line_7 |  | 5 | 9 | 0.01103 | 0.125 | 0.08 | 261 | 0 | 0.364 | 1 | 1 | cs | TRUE
8 | LV_6618-1_0_5_line_8 |  | 6 | 8 | 0.029958 | 0.125 | 0.08 | 261 | 0 | 0.364 | 1 | 1 | cs | TRUE
9 | LV_6618-1_0_5_line_9 |  | 8 | 12 | 0.002595 | 0.125 | 0.08 | 261 | 0 | 0.364 | 1 | 1 | cs | TRUE
10 | LV_6618-1_0_5_line_10 |  | 9 | 10 | 0.032441 | 0.125 | 0.08 | 261 | 0 | 0.364 | 1 | 1 | cs | TRUE
11 | LV_6618-1_0_5_line_11 |  | 9 | 11 | 0.047978 | 0.125 | 0.08 | 261 | 0 | 0.364 | 1 | 1 | cs | TRUE
12 | LV_6618-1_0_5_line_12 |  | 10 | 97 | 0.018463 | 0.125 | 0.08 | 261 | 0 | 0.364 | 1 | 1 | cs | TRUE
13 | LV_6618-1_0_5_line_13 |  | 13 | 14 | 0.022787 | 0.125 | 0.08 | 261 | 0 | 0.364 | 1 | 1 | cs | TRUE
14 | LV_6618-1_0_5_line_14 |  | 14 | 15 | 0.0030117 | 0.125 | 0.08 | 261 | 0 | 0.364 | 1 | 1 | cs | TRUE
15 | LV_6618-1_0_5_line_15 |  | 15 | 25 | 0.038946 | 0.125 | 0.08 | 261 | 0 | 0.364 | 1 | 1 | cs | TRUE
16 | LV_6618-1_0_5_line_16 |  | 16 | 17 | 0.026524 | 0.125 | 0.08 | 261 | 0 | 0.364 | 1 | 4 | cs | TRUE
17 | LV_6618-1_0_5_line_17 |  | 16 | 18 | 0.013421 | 0.125 | 0.08 | 261 | 0 | 0.364 | 1 | 4 | cs | TRUE
18 | LV_6618-1_0_5_line_18 |  | 17 | 19 | 0.0065127 | 0.125 | 0.08 | 261 | 0 | 0.364 | 1 | 4 | cs | TRUE
19 | LV_6618-1_0_5_line_19 |  | 18 | 20 | 0.0014299 | 0.125 | 0.08 | 261 | 0 | 0.364 | 1 | 4 | cs | TRUE
20 | LV_6618-1_0_5_line_20 |  | 19 | 21 | 0.012762 | 0.125 | 0.08 | 261 | 0 | 0.364 | 1 | 4 | cs | TRUE
21 | LV_6618-1_0_5_line_21 |  | 20 | 22 | 0.0021798 | 0.125 | 0.08 | 261 | 0 | 0.364 | 1 | 4 | cs | TRUE
22 | LV_6618-1_0_5_line_22 |  | 21 | 23 | 0.0051941 | 0.125 | 0.08 | 261 | 0 | 0.364 | 1 | 4 | cs | TRUE
23 | LV_6618-1_0_5_line_23 |  | 22 | 24 | 0.0056116 | 0.125 | 0.08 | 261 | 0 | 0.364 | 1 | 4 | cs | TRUE
24 | LV_6618-1_0_5_line_24 |  | 23 | 88 | 0.0039242 | 0.125 | 0.08 | 261 | 0 | 0.364 | 1 | 4 | cs | TRUE
25 | LV_6618-1_0_5_line_25 |  | 24 | 32 | 0.021412 | 0.125 | 0.08 | 261 | 0 | 0.364 | 1 | 4 | cs | TRUE
26 | LV_6618-1_0_5_line_26 |  | 25 | 51 | 0.015529 | 0.125 | 0.08 | 261 | 0 | 0.364 | 1 | 4 | cs | TRUE
27 | LV_6618-1_0_5_line_27 |  | 25 | 40 | 0.025426 | 0.125 | 0.08 | 261 | 0 | 0.364 | 1 | 4 | cs | TRUE
28 | LV_6618-1_0_5_line_28 |  | 25 | 48 | 0.01862 | 0.125 | 0.08 | 261 | 0 | 0.364 | 1 | 1 | cs | TRUE
29 | LV_6618-1_0_5_line_29 |  | 26 | 27 | 0.0036894 | 0.125 | 0.08 | 261 | 0 | 0.364 | 1 | 1 | cs | TRUE
30 | LV_6618-1_0_5_line_30 |  | 27 | 28 | 0.054335 | 0.125 | 0.08 | 261 | 0 | 0.364 | 1 | 1 | cs | TRUE
31 | LV_6618-1_0_5_line_31 |  | 28 | 29 | 0.006383 | 0.125 | 0.08 | 261 | 0 | 0.364 | 1 | 3 | cs | TRUE
32 | LV_6618-1_0_5_line_32 |  | 29 | 30 | 0.009715 | 0.125 | 0.08 | 261 | 0 | 0.364 | 1 | 4 | cs | TRUE
33 | LV_6618-1_0_5_line_33 |  | 29 | 31 | 0.046035 | 0.125 | 0.08 | 261 | 0 | 0.364 | 1 | 1 | cs | TRUE
34 | LV_6618-1_0_5_line_34 |  | 30 | 89 | 0.048982 | 0.125 | 0.08 | 261 | 0 | 0.364 | 1 | 4 | cs | TRUE
35 | LV_6618-1_0_5_line_35 |  | 32 | 33 | 0.0035061 | 0.125 | 0.08 | 261 | 0 | 0.364 | 1 | 4 | cs | TRUE
36 | LV_6618-1_0_5_line_36 |  | 33 | 121 | 0.0042218 | 0.125 | 0.08 | 261 | 0 | 0.364 | 1 | 4 | cs | TRUE
37 | LV_6618-1_0_5_line_37 |  | 34 | 35 | 0.028098 | 0.125 | 0.08 | 261 | 0 | 0.364 | 1 | 4 | cs | TRUE
38 | LV_6618-1_0_5_line_38 |  | 34 | 36 | 0.013804 | 0.125 | 0.08 | 261 | 0 | 0.364 | 1 | 4 | cs | TRUE
39 | LV_6618-1_0_5_line_39 |  | 35 | 37 | 0.025364 | 0.125 | 0.08 | 261 | 0 | 0.364 | 1 | 4 | cs | TRUE
40 | LV_6618-1_0_5_line_40 |  | 36 | 38 | 0.022971 | 0.125 | 0.08 | 261 | 0 | 0.364 | 1 | 1 | cs | TRUE
41 | LV_6618-1_0_5_line_41 |  | 36 | 39 | 0.017903 | 0.125 | 0.08 | 261 | 0 | 0.364 | 1 | 4 | cs | TRUE
42 | LV_6618-1_0_5_line_42 |  | 37 | 40 | 0.014119 | 0.125 | 0.08 | 261 | 0 | 0.364 | 1 | 4 | cs | TRUE
43 | LV_6618-1_0_5_line_43 |  | 38 | 41 | 0.0092999 | 0.125 | 0.08 | 261 | 0 | 0.364 | 1 | 1 | cs | TRUE
44 | LV_6618-1_0_5_line_44 |  | 39 | 42 | 0.015104 | 0.125 | 0.08 | 261 | 0 | 0.364 | 1 | 4 | cs | TRUE
45 | LV_6618-1_0_5_line_45 |  | 41 | 43 | 0.025092 | 0.125 | 0.08 | 261 | 0 | 0.364 | 1 | 1 | cs | TRUE
46 | LV_6618-1_0_5_line_46 |  | 42 | 44 | 0.012975 | 0.125 | 0.08 | 261 | 0 | 0.364 | 1 | 4 | cs | TRUE
47 | LV_6618-1_0_5_line_47 |  | 43 | 56 | 0.023951 | 0.125 | 0.08 | 261 | 0 | 0.364 | 1 | 1 | cs | TRUE
48 | LV_6618-1_0_5_line_48 |  | 43 | 57 | 0.0082179 | 0.125 | 0.08 | 261 | 0 | 0.364 | 1 | 1 | cs | TRUE
49 | LV_6618-1_0_5_line_49 |  | 44 | 74 | 0.029089 | 0.125 | 0.08 | 261 | 0 | 0.364 | 1 | 1 | cs | TRUE
50 | LV_6618-1_0_5_line_50 |  | 45 | 46 | 0.021794 | 0.125 | 0.08 | 261 | 0 | 0.364 | 1 | 1 | cs | TRUE
51 | LV_6618-1_0_5_line_51 |  | 45 | 47 | 0.0069167 | 0.125 | 0.08 | 261 | 0 | 0.364 | 1 | 1 | cs | TRUE
52 | LV_6618-1_0_5_line_52 |  | 46 | 48 | 0.030194 | 0.125 | 0.08 | 261 | 0 | 0.364 | 1 | 1 | cs | TRUE
53 | LV_6618-1_0_5_line_53 |  | 47 | 49 | 0.0093241 | 0.125 | 0.08 | 261 | 0 | 0.364 | 1 | 1 | cs | TRUE
54 | LV_6618-1_0_5_line_54 |  | 49 | 50 | 0.01878 | 0.125 | 0.08 | 261 | 0 | 0.364 | 1 | 1 | cs | TRUE
55 | LV_6618-1_0_5_line_55 |  | 50 | 52 | 0.010543 | 0.125 | 0.08 | 261 | 0 | 0.364 | 1 | 1 | cs | TRUE
56 | LV_6618-1_0_5_line_56 |  | 51 | 86 | 0.029843 | 0.125 | 0.08 | 261 | 0 | 0.364 | 1 | 4 | cs | TRUE
57 | LV_6618-1_0_5_line_57 |  | 52 | 53 | 0.02797 | 0.125 | 0.08 | 261 | 0 | 0.364 | 1 | 1 | cs | TRUE
58 | LV_6618-1_0_5_line_58 |  | 52 | 54 | 0.007886 | 0.125 | 0.08 | 261 | 0 | 0.364 | 1 | 1 | cs | TRUE
59 | LV_6618-1_0_5_line_59 |  | 54 | 55 | 0.028683 | 0.125 | 0.08 | 261 | 0 | 0.364 | 1 | 1 | cs | TRUE
60 | LV_6618-1_0_5_line_60 |  | 56 | 58 | 0.026168 | 0.125 | 0.08 | 261 | 0 | 0.364 | 1 | 1 | cs | TRUE
61 | LV_6618-1_0_5_line_61 |  | 57 | 59 | 0.012389 | 0.125 | 0.08 | 261 | 0 | 0.364 | 1 | 1 | cs | TRUE
62 | LV_6618-1_0_5_line_62 |  | 58 | 63 | 0.023206 | 0.125 | 0.08 | 261 | 0 | 0.364 | 1 | 1 | cs | TRUE
63 | LV_6618-1_0_5_line_63 |  | 59 | 60 | 0.0091499 | 0.125 | 0.08 | 261 | 0 | 0.364 | 1 | 1 | cs | TRUE
64 | LV_6618-1_0_5_line_64 |  | 60 | 61 | 0.017163 | 0.125 | 0.08 | 261 | 0 | 0.364 | 1 | 1 | cs | TRUE
65 | LV_6618-1_0_5_line_65 |  | 61 | 62 | 0.0063039 | 0.125 | 0.08 | 261 | 0 | 0.364 | 1 | 1 | cs | TRUE
66 | LV_6618-1_0_5_line_66 |  | 62 | 73 | 0.0096063 | 0.125 | 0.08 | 261 | 0 | 0.364 | 1 | 1 | cs | TRUE
67 | LV_6618-1_0_5_line_67 |  | 64 | 65 | 0.017034 | 0.125 | 0.08 | 261 | 0 | 0.364 | 1 | 1 | cs | TRUE
68 | LV_6618-1_0_5_line_68 |  | 64 | 66 | 0.014567 | 0.125 | 0.08 | 261 | 0 | 0.364 | 1 | 1 | cs | TRUE
69 | LV_6618-1_0_5_line_69 |  | 65 | 67 | 0.0047313 | 0.125 | 0.08 | 261 | 0 | 0.364 | 1 | 1 | cs | TRUE
70 | LV_6618-1_0_5_line_70 |  | 66 | 68 | 0.014745 | 0.125 | 0.08 | 261 | 0 | 0.364 | 1 | 1 | cs | TRUE
71 | LV_6618-1_0_5_line_71 |  | 67 | 69 | 0.030469 | 0.125 | 0.08 | 261 | 0 | 0.364 | 1 | 1 | cs | TRUE
72 | LV_6618-1_0_5_line_72 |  | 68 | 70 | 0.053075 | 0.125 | 0.08 | 261 | 0 | 0.364 | 1 | 1 | cs | TRUE
73 | LV_6618-1_0_5_line_73 |  | 69 | 71 | 0.008505 | 0.125 | 0.08 | 261 | 0 | 0.364 | 1 | 1 | cs | TRUE
74 | LV_6618-1_0_5_line_74 |  | 70 | 72 | 0.032438 | 0.125 | 0.08 | 261 | 0 | 0.364 | 1 | 1 | cs | TRUE
75 | LV_6618-1_0_5_line_75 |  | 71 | 95 | 0.0030024 | 0.125 | 0.08 | 261 | 0 | 0.364 | 1 | 1 | cs | TRUE
76 | LV_6618-1_0_5_line_76 |  | 73 | 94 | 0.011453 | 0.125 | 0.08 | 261 | 0 | 0.364 | 1 | 1 | cs | TRUE
77 | LV_6618-1_0_5_line_77 |  | 74 | 75 | 0.0053406 | 0.125 | 0.08 | 261 | 0 | 0.364 | 1 | 1 | cs | TRUE
78 | LV_6618-1_0_5_line_78 |  | 76 | 77 | 0.088881 | 0.125 | 0.08 | 261 | 0 | 0.364 | 1 | 1 | cs | TRUE
79 | LV_6618-1_0_5_line_79 |  | 77 | 78 | 0.03427 | 0.125 | 0.08 | 261 | 0 | 0.364 | 1 | 1 | cs | TRUE
80 | LV_6618-1_0_5_line_80 |  | 77 | 79 | 0.013427 | 0.125 | 0.08 | 261 | 0 | 0.364 | 1 | 1 | cs | TRUE
81 | LV_6618-1_0_5_line_81 |  | 77 | 80 | 0.016282 | 0.125 | 0.08 | 261 | 0 | 0.364 | 1 | 1 | cs | TRUE
82 | LV_6618-1_0_5_line_82 |  | 78 | 95 | 0.035276 | 0.125 | 0.08 | 261 | 0 | 0.364 | 1 | 1 | cs | TRUE
83 | LV_6618-1_0_5_line_83 |  | 78 | 92 | 0.012519 | 0.125 | 0.08 | 261 | 0 | 0.364 | 1 | 1 | cs | TRUE
84 | LV_6618-1_0_5_line_84 |  | 80 | 97 | 0.019747 | 0.125 | 0.08 | 261 | 0 | 0.364 | 1 | 1 | cs | TRUE
85 | LV_6618-1_0_5_line_85 |  | 81 | 82 | 0.0070861 | 0.125 | 0.08 | 261 | 0 | 0.364 | 1 | 4 | cs | TRUE
86 | LV_6618-1_0_5_line_86 |  | 81 | 83 | 0.0028473 | 0.125 | 0.08 | 261 | 0 | 0.364 | 1 | 4 | cs | TRUE
87 | LV_6618-1_0_5_line_87 |  | 82 | 84 | 0.0019861 | 0.125 | 0.08 | 261 | 0 | 0.364 | 1 | 4 | cs | TRUE
88 | LV_6618-1_0_5_line_88 |  | 83 | 85 | 0.010864 | 0.125 | 0.08 | 261 | 0 | 0.364 | 1 | 4 | cs | TRUE
89 | LV_6618-1_0_5_line_89 |  | 84 | 86 | 0.0019219 | 0.125 | 0.08 | 261 | 0 | 0.364 | 1 | 4 | cs | TRUE
90 | LV_6618-1_0_5_line_90 |  | 85 | 87 | 0.0089616 | 0.125 | 0.08 | 261 | 0 | 0.364 | 1 | 4 | cs | TRUE
91 | LV_6618-1_0_5_line_91 |  | 87 | 88 | 0.0072581 | 0.125 | 0.08 | 261 | 0 | 0.364 | 1 | 4 | cs | TRUE
92 | LV_6618-1_0_5_line_92 |  | 89 | 90 | 0.044142 | 0.125 | 0.08 | 261 | 0 | 0.364 | 1 | 4 | cs | TRUE
93 | LV_6618-1_0_5_line_93 |  | 90 | 154 | 0.015285 | 0.125 | 0.08 | 261 | 0 | 0.364 | 1 | 4 | cs | TRUE
94 | LV_6618-1_0_5_line_94 |  | 91 | 92 | 0.014752 | 0.125 | 0.08 | 261 | 0 | 0.364 | 1 | 1 | cs | TRUE
95 | LV_6618-1_0_5_line_95 |  | 91 | 93 | 0.028679 | 0.125 | 0.08 | 261 | 0 | 0.364 | 1 | 1 | cs | TRUE
96 | LV_6618-1_0_5_line_96 |  | 93 | 94 | 0.01406 | 0.125 | 0.08 | 261 | 0 | 0.364 | 1 | 1 | cs | TRUE
97 | LV_6618-1_0_5_line_97 |  | 94 | 96 | 0.014628 | 0.125 | 0.08 | 261 | 0 | 0.364 | 1 | 1 | cs | TRUE
98 | LV_6618-1_0_5_line_98 |  | 98 | 99 | 0.015017 | 0.125 | 0.08 | 261 | 0 | 0.364 | 1 | 4 | cs | TRUE
99 | LV_6618-1_0_5_line_99 |  | 98 | 100 | 0.014107 | 0.125 | 0.08 | 261 | 0 | 0.364 | 1 | 4 | cs | TRUE
100 | LV_6618-1_0_5_line_100 |  | 99 | 101 | 0.0031215 | 0.125 | 0.08 | 261 | 0 | 0.364 | 1 | 4 | cs | TRUE
101 | LV_6618-1_0_5_line_101 |  | 100 | 102 | 0.008787 | 0.125 | 0.08 | 261 | 0 | 0.364 | 1 | 4 | cs | TRUE
102 | LV_6618-1_0_5_line_102 |  | 101 | 103 | 0.024055 | 0.125 | 0.08 | 261 | 0 | 0.364 | 1 | 4 | cs | TRUE
103 | LV_6618-1_0_5_line_103 |  | 102 | 104 | 0.025423 | 0.125 | 0.08 | 261 | 0 | 0.364 | 1 | 4 | cs | TRUE
104 | LV_6618-1_0_5_line_104 |  | 103 | 105 | 0.041914 | 0.125 | 0.08 | 261 | 0 | 0.364 | 1 | 1 | cs | TRUE
105 | LV_6618-1_0_5_line_105 |  | 103 | 106 | 0.024767 | 0.125 | 0.08 | 261 | 0 | 0.364 | 1 | 4 | cs | TRUE
106 | LV_6618-1_0_5_line_106 |  | 104 | 107 | 0.0013516 | 0.125 | 0.08 | 261 | 0 | 0.364 | 1 | 4 | cs | TRUE
107 | LV_6618-1_0_5_line_107 |  | 105 | 128 | 0.023349 | 0.125 | 0.08 | 261 | 0 | 0.364 | 1 | 1 | cs | TRUE
108 | LV_6618-1_0_5_line_108 |  | 106 | 118 | 0.0068149 | 0.125 | 0.08 | 261 | 0 | 0.364 | 1 | 4 | cs | TRUE
109 | LV_6618-1_0_5_line_109 |  | 107 | 108 | 0.0065607 | 0.125 | 0.08 | 261 | 0 | 0.364 | 1 | 4 | cs | TRUE
110 | LV_6618-1_0_5_line_110 |  | 108 | 109 | 0.023029 | 0.125 | 0.08 | 261 | 0 | 0.364 | 1 | 4 | cs | TRUE
111 | LV_6618-1_0_5_line_111 |  | 109 | 110 | 0.0072964 | 0.125 | 0.08 | 261 | 0 | 0.364 | 1 | 4 | cs | TRUE
112 | LV_6618-1_0_5_line_112 |  | 110 | 111 | 0.027973 | 0.125 | 0.08 | 261 | 0 | 0.364 | 1 | 4 | cs | TRUE
113 | LV_6618-1_0_5_line_113 |  | 111 | 112 | 0.037734 | 0.125 | 0.08 | 261 | 0 | 0.364 | 1 | 4 | cs | TRUE
114 | LV_6618-1_0_5_line_114 |  | 111 | 113 | 0.031202 | 0.125 | 0.08 | 261 | 0 | 0.364 | 1 | 4 | cs | TRUE
115 | LV_6618-1_0_5_line_115 |  | 111 | 114 | 0.025148 | 0.125 | 0.08 | 261 | 0 | 0.364 | 1 | 4 | cs | TRUE
116 | LV_6618-1_0_5_line_116 |  | 112 | 122 | 0.016255 | 0.125 | 0.08 | 261 | 0 | 0.364 | 1 | 4 | cs | TRUE
117 | LV_6618-1_0_5_line_117 |  | 113 | 123 | 0.0027373 | 0.125 | 0.08 | 261 | 0 | 0.364 | 1 | 4 | cs | TRUE
118 | LV_6618-1_0_5_line_118 |  | 114 | 124 | 0.042992 | 0.125 | 0.08 | 261 | 0 | 0.364 | 1 | 4 | cs | TRUE
119 | LV_6618-1_0_5_line_119 |  | 115 | 116 | 0.013293 | 0.125 | 0.08 | 261 | 0 | 0.364 | 1 | 4 | cs | TRUE
120 | LV_6618-1_0_5_line_120 |  | 115 | 117 | 0.0023689 | 0.125 | 0.08 | 261 | 0 | 0.364 | 1 | 4 | cs | TRUE
121 | LV_6618-1_0_5_line_121 |  | 116 | 118 | 0.0020014 | 0.125 | 0.08 | 261 | 0 | 0.364 | 1 | 4 | cs | TRUE
122 | LV_6618-1_0_5_line_122 |  | 117 | 119 | 0.0017865 | 0.125 | 0.08 | 261 | 0 | 0.364 | 1 | 4 | cs | TRUE
123 | LV_6618-1_0_5_line_123 |  | 119 | 120 | 0.0049473 | 0.125 | 0.08 | 261 | 0 | 0.364 | 1 | 4 | cs | TRUE
124 | LV_6618-1_0_5_line_124 |  | 120 | 121 | 0.020829 | 0.125 | 0.08 | 261 | 0 | 0.364 | 1 | 4 | cs | TRUE
125 | LV_6618-1_0_5_line_125 |  | 121 | 129 | 0.013993 | 0.125 | 0.08 | 261 | 0 | 0.364 | 1 | 4 | cs | TRUE
126 | LV_6618-1_0_5_line_126 |  | 122 | 125 | 0.0027556 | 0.125 | 0.08 | 261 | 0 | 0.364 | 1 | 4 | cs | TRUE
127 | LV_6618-1_0_5_line_127 |  | 123 | 126 | 0.0011866 | 0.125 | 0.08 | 261 | 0 | 0.364 | 1 | 4 | cs | TRUE
128 | LV_6618-1_0_5_line_128 |  | 124 | 127 | 0.0014101 | 0.125 | 0.08 | 261 | 0 | 0.364 | 1 | 4 | cs | TRUE
129 | LV_6618-1_0_5_line_129 |  | 125 | 146 | 0.0082295 | 0.125 | 0.08 | 261 | 0 | 0.364 | 1 | 4 | cs | TRUE
130 | LV_6618-1_0_5_line_130 |  | 126 | 161 | 0.032167 | 0.125 | 0.08 | 261 | 0 | 0.364 | 1 | 4 | cs | TRUE
131 | LV_6618-1_0_5_line_131 |  | 127 | 149 | 0.038613 | 0.125 | 0.08 | 261 | 0 | 0.364 | 1 | 4 | cs | TRUE
132 | LV_6618-1_0_5_line_132 |  | 129 | 130 | 0.037737 | 0.125 | 0.08 | 261 | 0 | 0.364 | 1 | 4 | cs | TRUE
133 | LV_6618-1_0_5_line_133 |  | 130 | 131 | 0.0050206 | 0.125 | 0.08 | 261 | 0 | 0.364 | 1 | 4 | cs | TRUE
134 | LV_6618-1_0_5_line_134 |  | 131 | 164 | 0.006057 | 0.125 | 0.08 | 261 | 0 | 0.364 | 1 | 2 | cs | TRUE
135 | LV_6618-1_0_5_line_135 |  | 132 | 133 | 0.045156 | 0.125 | 0.08 | 261 | 0 | 0.364 | 1 | 1 | cs | TRUE
136 | LV_6618-1_0_5_line_136 |  | 133 | 134 | 0.0010264 | 0.125 | 0.08 | 261 | 0 | 0.364 | 1 | 1 | cs | TRUE
137 | LV_6618-1_0_5_line_137 |  | 134 | 141 | 0.045952 | 0.125 | 0.08 | 261 | 0 | 0.364 | 1 | 2 | cs | TRUE
138 | LV_6618-1_0_5_line_138 |  | 135 | 136 | 0.0010793 | 0.125 | 0.08 | 261 | 0 | 0.364 | 1 | 1 | cs | TRUE
139 | LV_6618-1_0_5_line_139 |  | 135 | 137 | 0.031008 | 0.125 | 0.08 | 261 | 0 | 0.364 | 1 | 1 | cs | TRUE
140 | LV_6618-1_0_5_line_140 |  | 137 | 138 | 0.030475 | 0.125 | 0.08 | 261 | 0 | 0.364 | 1 | 1 | cs | TRUE
141 | LV_6618-1_0_5_line_141 |  | 138 | 139 | 0.004969 | 0.125 | 0.08 | 261 | 0 | 0.364 | 1 | 1 | cs | TRUE
142 | LV_6618-1_0_5_line_142 |  | 139 | 140 | 0.01515 | 0.125 | 0.08 | 261 | 0 | 0.364 | 1 | 2 | cs | TRUE
143 | LV_6618-1_0_5_line_143 |  | 140 | 150 | 0.0083429 | 0.125 | 0.08 | 261 | 0 | 0.364 | 1 | 1 | cs | TRUE
144 | LV_6618-1_0_5_line_144 |  | 140 | 149 | 0.021401 | 0.125 | 0.08 | 261 | 0 | 0.364 | 1 | 4 | cs | TRUE
145 | LV_6618-1_0_5_line_145 |  | 141 | 142 | 0.032095 | 0.125 | 0.08 | 261 | 0 | 0.364 | 1 | 4 | cs | TRUE
146 | LV_6618-1_0_5_line_146 |  | 142 | 143 | 0.026961 | 0.125 | 0.08 | 261 | 0 | 0.364 | 1 | 4 | cs | TRUE
147 | LV_6618-1_0_5_line_147 |  | 143 | 144 | 0.016509 | 0.125 | 0.08 | 261 | 0 | 0.364 | 1 | 4 | cs | TRUE
148 | LV_6618-1_0_5_line_148 |  | 144 | 145 | 0.010114 | 0.125 | 0.08 | 261 | 0 | 0.364 | 1 | 4 | cs | TRUE
149 | LV_6618-1_0_5_line_149 |  | 145 | 162 | 0.0018295 | 0.125 | 0.08 | 261 | 0 | 0.364 | 1 | 4 | cs | TRUE
150 | LV_6618-1_0_5_line_150 |  | 146 | 147 | 0.039157 | 0.125 | 0.08 | 261 | 0 | 0.364 | 1 | 4 | cs | TRUE
151 | LV_6618-1_0_5_line_151 |  | 147 | 148 | 3.8792e-05 | 0.125 | 0.08 | 261 | 0 | 0.364 | 1 | 4 | cs | TRUE
152 | LV_6618-1_0_5_line_152 |  | 148 | 163 | 0.032262 | 0.125 | 0.08 | 261 | 0 | 0.364 | 1 | 4 | cs | TRUE
153 | LV_6618-1_0_5_line_153 |  | 151 | 152 | 0.0076512 | 0.125 | 0.08 | 261 | 0 | 0.364 | 1 | 4 | cs | TRUE
154 | LV_6618-1_0_5_line_154 |  | 151 | 153 | 0.022388 | 0.125 | 0.08 | 261 | 0 | 0.364 | 1 | 4 | cs | TRUE
155 | LV_6618-1_0_5_line_155 |  | 152 | 160 | 0.0084308 | 0.125 | 0.08 | 261 | 0 | 0.364 | 1 | 4 | cs | TRUE
156 | LV_6618-1_0_5_line_156 |  | 153 | 163 | 0.0042013 | 0.125 | 0.08 | 261 | 0 | 0.364 | 1 | 4 | cs | TRUE
157 | LV_6618-1_0_5_line_157 |  | 154 | 155 | 0.023413 | 0.125 | 0.08 | 261 | 0 | 0.364 | 1 | 4 | cs | TRUE
158 | LV_6618-1_0_5_line_158 |  | 155 | 156 | 0.014682 | 0.125 | 0.08 | 261 | 0 | 0.364 | 1 | 4 | cs | TRUE
159 | LV_6618-1_0_5_line_159 |  | 156 | 157 | 0.0043856 | 0.125 | 0.08 | 261 | 0 | 0.364 | 1 | 4 | cs | TRUE
160 | LV_6618-1_0_5_line_160 |  | 157 | 158 | 0.0044068 | 0.125 | 0.08 | 261 | 0 | 0.364 | 1 | 4 | cs | TRUE
161 | LV_6618-1_0_5_line_161 |  | 158 | 159 | 0.012837 | 0.125 | 0.08 | 261 | 0 | 0.364 | 1 | 4 | cs | TRUE
162 | LV_6618-1_0_5_line_162 |  | 159 | 160 | 0.013722 | 0.125 | 0.08 | 261 | 0 | 0.364 | 1 | 4 | cs | TRUE
163 | LV_6618-1_0_5_line_163 |  | 161 | 162 | 0.023999 | 0.125 | 0.08 | 261 | 0 | 0.364 | 1 | 4 | cs | TRUE

## trafo
| name | std_type | hv_bus | lv_bus | sn_mva | vn_hv_kv | vn_lv_kv | vk_percent | vkr_percent | pfe_kw | i0_percent | shift_degree | tap_side | tap_neutral | tap_min | tap_max | tap_step_percent | tap_step_degree | tap_pos | tap_phase_shifter | parallel | df | in_service
0 | LV_6618-1_0_5_trafo_47 | 0.63 MVA 20/0.4 kV | 165 | 44 | 0.63 | 20 | 0.4 | 6 | 1.206 | 1.65 | 0.2619 | 150 | hv | 0 | -2 | 2 | 2.5 | 0 | 0 | FALSE | 1 | 1 | TRUE

## line_geodata
| x0 | y0 | x1 | y1 | x2 | y2 | x3 | y3 | x4 | y4 | x5 | y5 | x6 | y6 | x7 | y7 | x8 | y8
0 | 2495076.8071 | 1114254.7162 | 2495086.9505 | 1114264.9721 | 2495097.5955 | 1114284.4079
1 | 2495076.8071 | 1114254.7162 | 2495076.7724 | 1114254.6811
2 | 2495076.8071 | 1114254.7162 | 2495119.978 | 1114232.0474
3 | 2495098.0509 | 1114285.2394 | 2495097.5955 | 1114284.4079
4 | 2495049.5152 | 1114229.9448 | 2495061.2963 | 1114239.0335 | 2495076.7724 | 1114254.6811
5 | 2495141.6347 | 1114253.6285 | 2495119.978 | 1114232.0474
6 | 2495119.0659 | 1114319.3704 | 2495102.9599 | 1114294.2023 | 2495098.0509 | 1114285.2394
7 | 2495049.5152 | 1114229.9448 | 2495044.2837 | 1114225.9089 | 2495040.5986 | 1114223.4628
8 | 2495141.6347 | 1114253.6285 | 2495141.6347 | 1114253.6285 | 2495159.5861 | 1114277.6125
9 | 2495161.1411 | 1114279.69 | 2495159.5861 | 1114277.6125
10 | 2495040.5986 | 1114223.4628 | 2495038.4074 | 1114222.0083 | 2495029.9907 | 1114217.7181 | 2495010.8971 | 1114210.6393
11 | 2495040.5986 | 1114223.4628 | 2495069.8841 | 1114185.4598
12 | 2495010.8971 | 1114210.6393 | 2494993.5856 | 1114204.2211
13 | 2495153.5349 | 1114363.5069 | 2495166.1398 | 1114354.5798 | 2495172.4049 | 1114350.7532
14 | 2495151.0772 | 1114365.2475 | 2495153.5349 | 1114363.5069
15 | 2495119.4887 | 1114388.1539 | 2495151.0772 | 1114365.2475
16 | 2495110.1785 | 1114496.1226 | 2495122.497 | 1114515.3388 | 2495123.3799 | 1114518.9299
17 | 2495123.8105 | 1114532.1389 | 2495124.7074 | 1114524.3284 | 2495123.3799 | 1114518.9299
18 | 2495110.1785 | 1114496.1226 | 2495106.6638 | 1114490.6397
19 | 2495123.8105 | 1114532.1389 | 2495123.6474 | 1114533.5595
20 | 2495100.749 | 1114479.4876 | 2495101.4277 | 1114482.4717 | 2495106.6638 | 1114490.6397
21 | 2495123.3988 | 1114535.7251 | 2495123.3988 | 1114535.7251 | 2495123.6474 | 1114533.5595
22 | 2495100.749 | 1114479.4876 | 2495099.5972 | 1114474.4229
23 | 2495122.3393 | 1114541.2357 | 2495123.3988 | 1114535.7251
24 | 2495099.5972 | 1114474.4229 | 2495098.7269 | 1114470.5965
25 | 2495122.3393 | 1114541.2357 | 2495121.0182 | 1114548.1076 | 2495119.6999 | 1114554.9348 | 2495117.4444 | 1114562.0462
26 | 2495119.4887 | 1114388.1539 | 2495116.8131 | 1114393.7705 | 2495112.8106 | 1114402.1739
27 | 2495119.4887 | 1114388.1539 | 2495117.8932 | 1114387.0141 | 2495098.8302 | 1114373.3306
28 | 2495119.4887 | 1114388.1539 | 2495122.6812 | 1114390.5223 | 2495126.1322 | 1114393.0975 | 2495134.4302 | 1114399.2655
29 | 2494899.2852 | 1114306.7107 | 2494895.6426 | 1114307.2964
30 | 2494848.9959 | 1114283.5654 | 2494851.8897 | 1114284.7631 | 2494860.4343 | 1114293.2979 | 2494873.5867 | 1114302.9646 | 2494891.3855 | 1114307.981 | 2494895.6426 | 1114307.2964
31 | 2494843.0981 | 1114281.1245 | 2494848.9959 | 1114283.5654
32 | 2494843.0981 | 1114281.1245 | 2494834.1039 | 1114277.3895
33 | 2494843.0981 | 1114281.1245 | 2494854.632 | 1114275.8875 | 2494864.8949 | 1114259.7322 | 2494869.8529 | 1114255.2321 | 2494877.3371 | 1114256.0821
34 | 2494834.1039 | 1114277.3895 | 2494817.7412 | 1114323.5575
35 | 2495117.4444 | 1114562.0462 | 2495116.3844 | 1114565.3882
36 | 2495115.1081 | 1114569.4125 | 2495116.3844 | 1114565.3882
37 | 2495063.6559 | 1114356.6411 | 2495060.7493 | 1114356.2292 | 2495057.2779 | 1114356.0448 | 2495053.8091 | 1114356.4496 | 2495049.7628 | 1114357.4093 | 2495046.4812 | 1114358.3668 | 2495043.8877 | 1114359.3568 | 2495041.1782 | 1114361.6831 | 2495038.2799 | 1114364.8183
38 | 2495030.4456 | 1114376.1562 | 2495033.5835 | 1114370.9207 | 2495038.2744 | 1114364.8243 | 2495038.2799 | 1114364.8183
39 | 2495087.2551 | 1114365.2504 | 2495084.6041 | 1114363.5092 | 2495078.2613 | 1114360.3171 | 2495072.4273 | 1114358.4059 | 2495066.1308 | 1114356.9919 | 2495063.6559 | 1114356.6411
40 | 2495030.4456 | 1114376.1562 | 2495015.9405 | 1114368.1915 | 2495011.0152 | 1114364.0685
41 | 2495030.4456 | 1114376.1562 | 2495027.2618 | 1114386.3068 | 2495023.2384 | 1114392.3554
42 | 2495087.2551 | 1114365.2504 | 2495091.0031 | 1114367.7121 | 2495098.8302 | 1114373.3306
43 | 2495011.0152 | 1114364.0685 | 2495006.676 | 1114360.4361 | 2495004.8916 | 1114357.2622
44 | 2495023.2384 | 1114392.3554 | 2495014.873 | 1114404.9317
45 | 2494992.7687 | 1114335.2946 | 2494997.7494 | 1114344.5586 | 2495004.8916 | 1114357.2622
46 | 2495014.873 | 1114404.9317 | 2495007.6868 | 1114415.7351
47 | 2494992.7687 | 1114335.2946 | 2495002.0362 | 1114327.64 | 2495006.9065 | 1114316.7486
48 | 2494992.7687 | 1114335.2946 | 2494986.2658 | 1114330.2701
49 | 2494991.5762 | 1114439.9552 | 2495007.6868 | 1114415.7351
50 | 2495158.6634 | 1114417.278 | 2495159.3567 | 1114417.7934 | 2495176.1517 | 1114430.2829
51 | 2495181.7019 | 1114434.4104 | 2495176.1517 | 1114430.2829
52 | 2495134.4302 | 1114399.2655 | 2495158.6634 | 1114417.278
53 | 2495181.7019 | 1114434.4104 | 2495189.184 | 1114439.9744
54 | 2495204.2542 | 1114451.1813 | 2495189.184 | 1114439.9744
55 | 2495212.7144 | 1114457.4727 | 2495204.2542 | 1114451.1813
56 | 2495103.3741 | 1114430.4244 | 2495110.1652 | 1114407.7279 | 2495112.8106 | 1114402.1739
57 | 2495193.3533 | 1114477.7097 | 2495212.7144 | 1114457.4727
58 | 2495218.0277 | 1114451.6325 | 2495212.7144 | 1114457.4727
59 | 2495237.3483 | 1114430.3845 | 2495218.0277 | 1114451.6325
60 | 2495019.3037 | 1114294.0412 | 2495019.3037 | 1114294.0412 | 2495012.9269 | 1114301.8012 | 2495008.7606 | 1114311.4241 | 2495006.9065 | 1114316.7486 | 2495006.9065 | 1114316.7486
61 | 2494986.2658 | 1114330.2701 | 2494976.4623 | 1114322.6953
62 | 2495019.3037 | 1114294.0412 | 2495037.6068 | 1114308.3065
63 | 2494976.4623 | 1114322.6953 | 2494970.8704 | 1114318.3747 | 2494969.2439 | 1114317.0728
64 | 2494955.8445 | 1114306.3481 | 2494969.2439 | 1114317.0728
65 | 2494955.8445 | 1114306.3481 | 2494953.4811 | 1114304.4564 | 2494951.13 | 1114302.174
66 | 2494951.13 | 1114302.174 | 2494948.9242 | 1114300.0327 | 2494945.9779 | 1114296.2814 | 2494945.0798 | 1114294.7654
67 | 2494863.555 | 1114155.1515 | 2494879.2091 | 1114161.8674
68 | 2494863.555 | 1114155.1515 | 2494858.4823 | 1114152.9751 | 2494849.8605 | 1114150.2342 | 2494849.8605 | 1114150.2342
69 | 2494879.2091 | 1114161.8674 | 2494883.5572 | 1114163.7329
70 | 2494849.8605 | 1114150.2342 | 2494844.4176 | 1114149.5061 | 2494840.3255 | 1114149.1658 | 2494835.2979 | 1114150.2681
71 | 2494911.5583 | 1114175.7459 | 2494883.5572 | 1114163.7329
72 | 2494801.1044 | 1114189.7956 | 2494827.4716 | 1114154.9151 | 2494831.0895 | 1114151.5278 | 2494835.0928 | 1114150.313 | 2494835.2979 | 1114150.2681
73 | 2494911.5583 | 1114175.7459 | 2494916.6146 | 1114182.5847
74 | 2494801.1044 | 1114189.7956 | 2494814.9933 | 1114219.1093
75 | 2494918.3995 | 1114184.9989 | 2494916.6146 | 1114182.5847
76 | 2494943.021 | 1114283.9136 | 2494942.4396 | 1114286.9034 | 2494942.7905 | 1114289.7658 | 2494943.8135 | 1114292.6277 | 2494945.0798 | 1114294.7654
77 | 2494991.5762 | 1114439.9552 | 2494988.6184 | 1114444.4018
78 | 2494959.8036 | 1114191.6966 | 2494981.8864 | 1114105.6025
79 | 2494936.9037 | 1114214.9867 | 2494939.6057 | 1114206.8902 | 2494942.5196 | 1114202.9927 | 2494947.3798 | 1114198.1942 | 2494952.5109 | 1114194.7585 | 2494959.8036 | 1114191.6966
80 | 2494959.8036 | 1114191.6966 | 2494947.0549 | 1114187.4817
81 | 2494959.8036 | 1114191.6966 | 2494975.0701 | 1114197.3566
82 | 2494936.9037 | 1114214.9867 | 2494923.4078 | 1114191.7728 | 2494918.3995 | 1114184.9989
83 | 2494936.9037 | 1114214.9867 | 2494937.3935 | 1114219.6145 | 2494938.4114 | 1114227.4133
84 | 2494975.0701 | 1114197.3566 | 2494993.5856 | 1114204.2211
85 | 2495102.2538 | 1114434.1684 | 2495101.2799 | 1114437.4231 | 2495100.7449 | 1114441.0729
86 | 2495100.3319 | 1114443.8901 | 2495100.7449 | 1114441.0729
87 | 2495102.2538 | 1114434.1684 | 2495102.8232 | 1114432.2656
88 | 2495100.3319 | 1114443.8901 | 2495098.7561 | 1114454.639
89 | 2495103.3741 | 1114430.4244 | 2495102.8232 | 1114432.2656
90 | 2495097.4562 | 1114463.5058 | 2495098.7561 | 1114454.639
91 | 2495098.7269 | 1114470.5965 | 2495097.3222 | 1114464.4201 | 2495097.4562 | 1114463.5058
92 | 2494802.9952 | 1114365.1641 | 2494817.7412 | 1114323.5575
93 | 2494802.9952 | 1114365.1641 | 2494815.0569 | 1114374.5532
94 | 2494940.5174 | 1114242.0106 | 2494939.7724 | 1114237.8405 | 2494938.4114 | 1114227.4133
95 | 2494945.9647 | 1114270.1649 | 2494942.7584 | 1114254.5549 | 2494940.5174 | 1114242.0106
96 | 2494943.021 | 1114283.9136 | 2494945.9647 | 1114270.1649
97 | 2494943.021 | 1114283.9136 | 2494929.3867 | 1114278.5135
98 | 2495043.696 | 1114618.2056 | 2495055.4179 | 1114627.5924
99 | 2495043.696 | 1114618.2056 | 2495032.6845 | 1114609.3876
100 | 2495055.4179 | 1114627.5924 | 2495057.8544 | 1114629.5435
101 | 2495025.8256 | 1114603.8951 | 2495032.6845 | 1114609.3876
102 | 2495080.2934 | 1114637.8152 | 2495059.7703 | 1114631.0778 | 2495057.8544 | 1114629.5435
103 | 2495025.8256 | 1114603.8951 | 2495024.8994 | 1114603.1534 | 2495005.9116 | 1114588.0907
104 | 2495080.2934 | 1114637.8152 | 2495076.5545 | 1114645.7962 | 2495060.5053 | 1114674.7459
105 | 2495080.2934 | 1114637.8152 | 2495091.9142 | 1114615.9435
106 | 2495004.8527 | 1114587.2507 | 2495005.9116 | 1114588.0907
107 | 2495049.1842 | 1114695.1669 | 2495060.5053 | 1114674.7459
108 | 2495095.1118 | 1114609.9253 | 2495091.9142 | 1114615.9435
109 | 2494999.7129 | 1114583.1733 | 2495004.8527 | 1114587.2507
110 | 2494999.7129 | 1114583.1733 | 2494981.6711 | 1114568.861
111 | 2494975.9549 | 1114564.3264 | 2494981.6711 | 1114568.861
112 | 2494953.7965 | 1114547.2621 | 2494962.097 | 1114553.3331 | 2494975.9549 | 1114564.3264
113 | 2494953.7965 | 1114547.2621 | 2494967.5762 | 1114512.1338
114 | 2494953.7965 | 1114547.2621 | 2494936.305 | 1114561.6749 | 2494929.9378 | 1114567.3623
115 | 2494953.7965 | 1114547.2621 | 2494940.6549 | 1114547.079 | 2494931.0393 | 1114539.892
116 | 2494967.0084 | 1114495.8891 | 2494967.5762 | 1114512.1338
117 | 2494929.9378 | 1114567.3623 | 2494927.8964 | 1114569.1859
118 | 2494896.6031 | 1114514.1532 | 2494931.0393 | 1114539.892
119 | 2495102.2876 | 1114596.4193 | 2495101.4235 | 1114598.0458 | 2495096.0508 | 1114608.1579
120 | 2495103.399 | 1114594.3273 | 2495102.2876 | 1114596.4193
121 | 2495095.1118 | 1114609.9253 | 2495096.0508 | 1114608.1579
122 | 2495103.399 | 1114594.3273 | 2495104.2372 | 1114592.7497
123 | 2495106.5583 | 1114588.3807 | 2495104.2372 | 1114592.7497
124 | 2495115.1081 | 1114569.4125 | 2495109.913 | 1114582.0662 | 2495106.5583 | 1114588.3807
125 | 2495115.1081 | 1114569.4125 | 2495126.3945 | 1114577.6849
126 | 2494966.9122 | 1114493.1351 | 2494967.0084 | 1114495.8891
127 | 2494927.8964 | 1114569.1859 | 2494927.0114 | 1114569.9764
128 | 2494896.6031 | 1114514.1532 | 2494895.4737 | 1114513.309
129 | 2494966.6247 | 1114484.9107 | 2494966.9122 | 1114493.1351
130 | 2494927.0114 | 1114569.9764 | 2494903.0217 | 1114591.4051 | 2494903.0217 | 1114591.4051
131 | 2494864.5456 | 1114490.1923 | 2494895.4737 | 1114513.309
132 | 2495126.3945 | 1114577.6849 | 2495130.0896 | 1114580.3933 | 2495134.725 | 1114582.6812 | 2495139.483 | 1114583.1324 | 2495143.4554 | 1114580.5953 | 2495155.0883 | 1114566.2192
133 | 2495158.2465 | 1114562.3162 | 2495155.0883 | 1114566.2192
134 | 2495162.0341 | 1114557.581 | 2495158.2465 | 1114562.3162
135 | 2494975.3978 | 1114699.2182 | 2494984.4259 | 1114706.7885 | 2494987.4091 | 1114706.8923 | 2495010.3594 | 1114726.8114
136 | 2494975.3978 | 1114699.2182 | 2494974.6113 | 1114698.5587
137 | 2494940.6398 | 1114668.2954 | 2494957.5537 | 1114682.239 | 2494958.3025 | 1114684.8833 | 2494974.6113 | 1114698.5587
138 | 2494796.1471 | 1114540.7586 | 2494795.4646 | 1114541.5947
139 | 2494796.1471 | 1114540.7586 | 2494815.7569 | 1114516.7388
140 | 2494834.8805 | 1114493.011 | 2494822.0266 | 1114509.059 | 2494815.7569 | 1114516.7388
141 | 2494834.8805 | 1114493.011 | 2494837.9869 | 1114489.1327
142 | 2494847.4581 | 1114477.308 | 2494837.9869 | 1114489.1327
143 | 2494847.4581 | 1114477.308 | 2494852.673 | 1114470.7957
144 | 2494847.4581 | 1114477.308 | 2494862.2115 | 1114488.4477 | 2494864.5456 | 1114490.1923
145 | 2494940.6398 | 1114668.2954 | 2494915.875 | 1114647.8797
146 | 2494894.9092 | 1114630.9303 | 2494911.0865 | 1114643.9321 | 2494915.875 | 1114647.8797
147 | 2494882.0411 | 1114620.5881 | 2494894.9092 | 1114630.9303
148 | 2494882.0411 | 1114620.5881 | 2494887.9447 | 1114612.3765
149 | 2494889.0126 | 1114610.891 | 2494887.9447 | 1114612.3765
150 | 2494966.6247 | 1114484.9107 | 2494934.3075 | 1114462.7999
151 | 2494934.2755 | 1114462.778 | 2494934.3075 | 1114462.7999
152 | 2494934.2755 | 1114462.778 | 2494907.6489 | 1114444.5607
153 | 2494885.704 | 1114429.5464 | 2494879.6664 | 1114424.8466
154 | 2494885.704 | 1114429.5464 | 2494904.1816 | 1114442.1884
155 | 2494879.6664 | 1114424.8466 | 2494873.0136 | 1114419.668
156 | 2494904.1816 | 1114442.1884 | 2494907.6489 | 1114444.5607
157 | 2494833.5323 | 1114388.9348 | 2494815.0569 | 1114374.5532
158 | 2494833.5323 | 1114388.9348 | 2494845.1179 | 1114397.9533
159 | 2494848.5786 | 1114400.6472 | 2494845.1179 | 1114397.9533
160 | 2494848.5786 | 1114400.6472 | 2494852.0561 | 1114403.3542
161 | 2494852.0561 | 1114403.3542 | 2494862.1857 | 1114411.2393
162 | 2494873.0136 | 1114419.668 | 2494862.1857 | 1114411.2393
163 | 2494889.0126 | 1114610.891 | 2494903.0217 | 1114591.4051

## bus_geodata
| x | y | coords
0 | 2495076.8071 | 1114254.7162
1 | 2495097.5955 | 1114284.4079
2 | 2495076.7724 | 1114254.6811
3 | 2495119.978 | 1114232.0474
4 | 2495098.0509 | 1114285.2394
5 | 2495049.5152 | 1114229.9448
6 | 2495141.6347 | 1114253.6285
7 | 2495119.0659 | 1114319.3704
8 | 2495159.5861 | 1114277.6125
9 | 2495040.5986 | 1114223.4628
10 | 2495010.8971 | 1114210.6393
11 | 2495069.8841 | 1114185.4598
12 | 2495161.1411 | 1114279.69
13 | 2495172.4049 | 1114350.7532
14 | 2495153.5349 | 1114363.5069
15 | 2495151.0772 | 1114365.2475
16 | 2495123.38 | 1114518.9299
17 | 2495110.1785 | 1114496.1226
18 | 2495123.8105 | 1114532.1389
19 | 2495106.6638 | 1114490.6397
20 | 2495123.6474 | 1114533.5595
21 | 2495100.749 | 1114479.4876
22 | 2495123.3988 | 1114535.7251
23 | 2495099.5972 | 1114474.4229
24 | 2495122.3393 | 1114541.2357
25 | 2495119.4887 | 1114388.1539
26 | 2494899.2852 | 1114306.7107
27 | 2494895.6426 | 1114307.2964
28 | 2494848.9959 | 1114283.5654
29 | 2494843.0981 | 1114281.1245
30 | 2494834.1039 | 1114277.3895
31 | 2494877.3371 | 1114256.0821
32 | 2495117.4444 | 1114562.0462
33 | 2495116.3844 | 1114565.3882
34 | 2495038.2799 | 1114364.8183
35 | 2495063.6559 | 1114356.6411
36 | 2495030.4456 | 1114376.1562
37 | 2495087.2551 | 1114365.2504
38 | 2495011.0152 | 1114364.0685
39 | 2495023.2384 | 1114392.3554
40 | 2495098.8302 | 1114373.3306
41 | 2495004.8916 | 1114357.2622
42 | 2495014.873 | 1114404.9317
43 | 2494992.7687 | 1114335.2946
44 | 2495007.6868 | 1114415.7351
45 | 2495176.1517 | 1114430.2829
46 | 2495158.6634 | 1114417.278
47 | 2495181.7019 | 1114434.4104
48 | 2495134.4302 | 1114399.2655
49 | 2495189.184 | 1114439.9744
50 | 2495204.2542 | 1114451.1813
51 | 2495112.8106 | 1114402.1739
52 | 2495212.7144 | 1114457.4727
53 | 2495193.3533 | 1114477.7097
54 | 2495218.0277 | 1114451.6325
55 | 2495237.3483 | 1114430.3845
56 | 2495006.9065 | 1114316.7486
57 | 2494986.2658 | 1114330.2701
58 | 2495019.3037 | 1114294.0412
59 | 2494976.4623 | 1114322.6953
60 | 2494969.2439 | 1114317.0728
61 | 2494955.8445 | 1114306.3481
62 | 2494951.13 | 1114302.174
63 | 2495037.6068 | 1114308.3065
64 | 2494863.555 | 1114155.1515
65 | 2494879.2091 | 1114161.8674
66 | 2494849.8605 | 1114150.2342
67 | 2494883.5572 | 1114163.7329
68 | 2494835.2979 | 1114150.2681
69 | 2494911.5583 | 1114175.7459
70 | 2494801.1044 | 1114189.7956
71 | 2494916.6146 | 1114182.5847
72 | 2494814.9933 | 1114219.1093
73 | 2494945.0798 | 1114294.7654
74 | 2494991.5762 | 1114439.9552
75 | 2494988.6184 | 1114444.4018
76 | 2494981.8864 | 1114105.6025
77 | 2494959.8036 | 1114191.6966
78 | 2494936.9037 | 1114214.9867
79 | 2494947.0549 | 1114187.4817
80 | 2494975.0701 | 1114197.3566
81 | 2495100.7449 | 1114441.0729
82 | 2495102.2538 | 1114434.1684
83 | 2495100.3319 | 1114443.8901
84 | 2495102.8232 | 1114432.2656
85 | 2495098.7561 | 1114454.639
86 | 2495103.3741 | 1114430.4244
87 | 2495097.4562 | 1114463.5058
88 | 2495098.7269 | 1114470.5965
89 | 2494817.7412 | 1114323.5575
90 | 2494802.9952 | 1114365.1641
91 | 2494940.5174 | 1114242.0106
92 | 2494938.4114 | 1114227.4133
93 | 2494945.9647 | 1114270.1649
94 | 2494943.021 | 1114283.9136
95 | 2494918.3995 | 1114184.9989
96 | 2494929.3867 | 1114278.5135
97 | 2494993.5856 | 1114204.2211
98 | 2495043.696 | 1114618.2056
99 | 2495055.4179 | 1114627.5924
100 | 2495032.6845 | 1114609.3876
101 | 2495057.8544 | 1114629.5435
102 | 2495025.8256 | 1114603.8951
103 | 2495080.2934 | 1114637.8152
104 | 2495005.9116 | 1114588.0907
105 | 2495060.5053 | 1114674.7459
106 | 2495091.9142 | 1114615.9435
107 | 2495004.8527 | 1114587.2507
108 | 2494999.7129 | 1114583.1733
109 | 2494981.6711 | 1114568.861
110 | 2494975.9549 | 1114564.3264
111 | 2494953.7965 | 1114547.2621
112 | 2494967.5762 | 1114512.1338
113 | 2494929.9378 | 1114567.3623
114 | 2494931.0393 | 1114539.892
115 | 2495102.2876 | 1114596.4193
116 | 2495096.0508 | 1114608.1579
117 | 2495103.399 | 1114594.3273
118 | 2495095.1118 | 1114609.9253
119 | 2495104.2372 | 1114592.7497
120 | 2495106.5583 | 1114588.3807
121 | 2495115.1081 | 1114569.4125
122 | 2494967.0084 | 1114495.8891
123 | 2494927.8964 | 1114569.1859
124 | 2494896.6031 | 1114514.1532
125 | 2494966.9122 | 1114493.1351
126 | 2494927.0114 | 1114569.9764
127 | 2494895.4737 | 1114513.309
128 | 2495049.1842 | 1114695.1669
129 | 2495126.3945 | 1114577.6849
130 | 2495155.0883 | 1114566.2192
131 | 2495158.2465 | 1114562.3162
132 | 2495010.3594 | 1114726.8114
133 | 2494975.3978 | 1114699.2182
134 | 2494974.6113 | 1114698.5587
135 | 2494796.1471 | 1114540.7586
136 | 2494795.4646 | 1114541.5947
137 | 2494815.7569 | 1114516.7388
138 | 2494834.8805 | 1114493.011
139 | 2494837.9869 | 1114489.1327
140 | 2494847.4581 | 1114477.308
141 | 2494940.6398 | 1114668.2954
142 | 2494915.875 | 1114647.8797
143 | 2494894.9092 | 1114630.9303
144 | 2494882.0411 | 1114620.5881
145 | 2494887.9447 | 1114612.3765
146 | 2494966.6247 | 1114484.9107
147 | 2494934.3075 | 1114462.7999
148 | 2494934.2755 | 1114462.778
149 | 2494864.5456 | 1114490.1923
150 | 2494852.673 | 1114470.7957
151 | 2494885.704 | 1114429.5464
152 | 2494879.6664 | 1114424.8466
153 | 2494904.1816 | 1114442.1884
154 | 2494815.0569 | 1114374.5532
155 | 2494833.5323 | 1114388.9348
156 | 2494845.1179 | 1114397.9533
157 | 2494848.5786 | 1114400.6472
158 | 2494852.0561 | 1114403.3542
159 | 2494862.1857 | 1114411.2393
160 | 2494873.0136 | 1114419.668
161 | 2494903.0217 | 1114591.4051
162 | 2494889.0126 | 1114610.891
163 | 2494907.6489 | 1114444.5607
164 | 2495162.0341 | 1114557.581
165 | 2495030.4456 | 1114376.1562

## line_std_types
| c_nf_per_km | r_ohm_per_km | x_ohm_per_km | max_i_ka | type | q_mm2 | alpha | voltage_rating
NAYY 4x50 SE | 210 | 0.642 | 0.083 | 0.142 | cs | 50 | 0.00403 | LV
NAYY 4x120 SE | 264 | 0.225 | 0.08 | 0.242 | cs | 120 | 0.00403 | LV
NAYY 4x150 SE | 261 | 0.208 | 0.08 | 0.27 | cs | 150 | 0.00403 | LV
NA2XS2Y 1x95 RM/25 12/20 kV | 216 | 0.313 | 0.132 | 0.252 | cs | 95 | 0.00403 | MV
NA2XS2Y 1x185 RM/25 12/20 kV | 273 | 0.161 | 0.117 | 0.362 | cs | 185 | 0.00403 | MV
NA2XS2Y 1x240 RM/25 12/20 kV | 304 | 0.122 | 0.112 | 0.421 | cs | 240 | 0.00403 | MV
NA2XS2Y 1x95 RM/25 6/10 kV | 315 | 0.313 | 0.123 | 0.249 | cs | 95 | 0.00403 | MV
NA2XS2Y 1x185 RM/25 6/10 kV | 406 | 0.161 | 0.11 | 0.358 | cs | 185 | 0.00403 | MV
NA2XS2Y 1x240 RM/25 6/10 kV | 456 | 0.122 | 0.105 | 0.416 | cs | 240 | 0.00403 | MV
NA2XS2Y 1x150 RM/25 12/20 kV | 250 | 0.206 | 0.116 | 0.319 | cs | 150 | 0.00403 | MV
NA2XS2Y 1x120 RM/25 12/20 kV | 230 | 0.253 | 0.119 | 0.283 | cs | 120 | 0.00403 | MV
NA2XS2Y 1x70 RM/25 12/20 kV | 190 | 0.443 | 0.132 | 0.22 | cs | 70 | 0.00403 | MV
NA2XS2Y 1x150 RM/25 6/10 kV | 360 | 0.206 | 0.11 | 0.315 | cs | 150 | 0.00403 | MV
NA2XS2Y 1x120 RM/25 6/10 kV | 340 | 0.253 | 0.113 | 0.28 | cs | 120 | 0.00403 | MV
NA2XS2Y 1x70 RM/25 6/10 kV | 280 | 0.443 | 0.123 | 0.217 | cs | 70 | 0.00403 | MV
N2XS(FL)2Y 1x120 RM/35 64/110 kV | 112 | 0.153 | 0.166 | 0.366 | cs | 120 | 0.00393 | HV
N2XS(FL)2Y 1x185 RM/35 64/110 kV | 125 | 0.099 | 0.156 | 0.457 | cs | 185 | 0.00393 | HV
N2XS(FL)2Y 1x240 RM/35 64/110 kV | 135 | 0.075 | 0.149 | 0.526 | cs | 240 | 0.00393 | HV
N2XS(FL)2Y 1x300 RM/35 64/110 kV | 144 | 0.06 | 0.144 | 0.588 | cs | 300 | 0.00393 | HV
15-AL1/3-ST1A 0.4 | 11 | 1.8769 | 0.35 | 0.105 | ol | 16 | 0.00403 | LV
24-AL1/4-ST1A 0.4 | 11.25 | 1.2012 | 0.335 | 0.14 | ol | 24 | 0.00403 | LV
48-AL1/8-ST1A 0.4 | 12.2 | 0.5939 | 0.3 | 0.21 | ol | 48 | 0.00403 | LV
94-AL1/15-ST1A 0.4 | 13.2 | 0.306 | 0.29 | 0.35 | ol | 94 | 0.00403 | LV
34-AL1/6-ST1A 10.0 | 9.7 | 0.8342 | 0.36 | 0.17 | ol | 34 | 0.00403 | MV
48-AL1/8-ST1A 10.0 | 10.1 | 0.5939 | 0.35 | 0.21 | ol | 48 | 0.00403 | MV
70-AL1/11-ST1A 10.0 | 10.4 | 0.4132 | 0.339 | 0.29 | ol | 70 | 0.00403 | MV
94-AL1/15-ST1A 10.0 | 10.75 | 0.306 | 0.33 | 0.35 | ol | 94 | 0.00403 | MV
122-AL1/20-ST1A 10.0 | 11.1 | 0.2376 | 0.323 | 0.41 | ol | 122 | 0.00403 | MV
149-AL1/24-ST1A 10.0 | 11.25 | 0.194 | 0.315 | 0.47 | ol | 149 | 0.00403 | MV
34-AL1/6-ST1A 20.0 | 9.15 | 0.8342 | 0.382 | 0.17 | ol | 34 | 0.00403 | MV
48-AL1/8-ST1A 20.0 | 9.5 | 0.5939 | 0.372 | 0.21 | ol | 48 | 0.00403 | MV
70-AL1/11-ST1A 20.0 | 9.7 | 0.4132 | 0.36 | 0.29 | ol | 70 | 0.00403 | MV
94-AL1/15-ST1A 20.0 | 10 | 0.306 | 0.35 | 0.35 | ol | 94 | 0.00403 | MV
122-AL1/20-ST1A 20.0 | 10.3 | 0.2376 | 0.344 | 0.41 | ol | 122 | 0.00403 | MV
149-AL1/24-ST1A 20.0 | 10.5 | 0.194 | 0.337 | 0.47 | ol | 149 | 0.00403 | MV
184-AL1/30-ST1A 20.0 | 10.75 | 0.1571 | 0.33 | 0.535 | ol | 184 | 0.00403 | MV
243-AL1/39-ST1A 20.0 | 11 | 0.1188 | 0.32 | 0.645 | ol | 243 | 0.00403 | MV
48-AL1/8-ST1A 110.0 | 8 | 0.5939 | 0.46 | 0.21 | ol | 48 | 0.00403 | HV
70-AL1/11-ST1A 110.0 | 8.4 | 0.4132 | 0.45 | 0.29 | ol | 70 | 0.00403 | HV
94-AL1/15-ST1A 110.0 | 8.65 | 0.306 | 0.44 | 0.35 | ol | 94 | 0.00403 | HV
122-AL1/20-ST1A 110.0 | 8.5 | 0.2376 | 0.43 | 0.41 | ol | 122 | 0.00403 | HV
149-AL1/24-ST1A 110.0 | 8.75 | 0.194 | 0.41 | 0.47 | ol | 149 | 0.00403 | HV
184-AL1/30-ST1A 110.0 | 8.8 | 0.1571 | 0.4 | 0.535 | ol | 184 | 0.00403 | HV
243-AL1/39-ST1A 110.0 | 9 | 0.1188 | 0.39 | 0.645 | ol | 243 | 0.00403 | HV
305-AL1/39-ST1A 110.0 | 9.2 | 0.0949 | 0.38 | 0.74 | ol | 305 | 0.00403 | HV
490-AL1/64-ST1A 110.0 | 9.75 | 0.059 | 0.37 | 0.96 | ol | 490 | 0.00403 | HV
679-AL1/86-ST1A 110.0 | 9.95 | 0.042 | 0.36 | 1.15 | ol | 679 | 0.00403 | HV
490-AL1/64-ST1A 220.0 | 10 | 0.059 | 0.285 | 0.96 | ol | 490 | 0.00403 | HV
679-AL1/86-ST1A 220.0 | 11.7 | 0.042 | 0.275 | 1.15 | ol | 679 | 0.00403 | HV
490-AL1/64-ST1A 380.0 | 11 | 0.059 | 0.253 | 0.96 | ol | 490 | 0.00403 | HV
679-AL1/86-ST1A 380.0 | 14.6 | 0.042 | 0.25 | 1.15 | ol | 679 | 0.00403 | HV

## trafo_std_types
| i0_percent | pfe_kw | vkr_percent | sn_mva | vn_lv_kv | vn_hv_kv | vk_percent | shift_degree | vector_group | tap_side | tap_neutral | tap_min | tap_max | tap_step_degree | tap_step_percent | tap_phase_shifter
160 MVA 380/110 kV | 0.06 | 60 | 0.25 | 160 | 110 | 380 | 12.2 | 0 | Yy0 | hv | 0 | -9 | 9 | 0 | 1.5 | FALSE
100 MVA 220/110 kV | 0.06 | 55 | 0.26 | 100 | 110 | 220 | 12 | 0 | Yy0 | hv | 0 | -9 | 9 | 0 | 1.5 | FALSE
63 MVA 110/20 kV | 0.04 | 22 | 0.32 | 63 | 20 | 110 | 18 | 150 | YNd5 | hv | 0 | -9 | 9 | 0 | 1.5 | FALSE
40 MVA 110/20 kV | 0.05 | 18 | 0.34 | 40 | 20 | 110 | 16.2 | 150 | YNd5 | hv | 0 | -9 | 9 | 0 | 1.5 | FALSE
25 MVA 110/20 kV | 0.07 | 14 | 0.41 | 25 | 20 | 110 | 12 | 150 | YNd5 | hv | 0 | -9 | 9 | 0 | 1.5 | FALSE
63 MVA 110/10 kV | 0.04 | 22 | 0.32 | 63 | 10 | 110 | 18 | 150 | YNd5 | hv | 0 | -9 | 9 | 0 | 1.5 | FALSE
40 MVA 110/10 kV | 0.05 | 18 | 0.34 | 40 | 10 | 110 | 16.2 | 150 | YNd5 | hv | 0 | -9 | 9 | 0 | 1.5 | FALSE
25 MVA 110/10 kV | 0.07 | 14 | 0.41 | 25 | 10 | 110 | 12 | 150 | YNd5 | hv | 0 | -9 | 9 | 0 | 1.5 | FALSE
0.25 MVA 20/0.4 kV | 0.32 | 0.8 | 1.44 | 0.25 | 0.4 | 20 | 6 | 150 | Yzn5 | hv | 0 | -2 | 2 | 0 | 2.5 | FALSE
0.4 MVA 20/0.4 kV | 0.3375 | 1.35 | 1.425 | 0.4 | 0.4 | 20 | 6 | 150 | Dyn5 | hv | 0 | -2 | 2 | 0 | 2.5 | FALSE
0.63 MVA 20/0.4 kV | 0.2619 | 1.65 | 1.206 | 0.63 | 0.4 | 20 | 6 | 150 | Dyn5 | hv | 0 | -2 | 2 | 0 | 2.5 | FALSE
0.25 MVA 10/0.4 kV | 0.24 | 0.6 | 1.2 | 0.25 | 0.4 | 10 | 4 | 150 | Dyn5 | hv | 0 | -2 | 2 | 0 | 2.5 | FALSE
0.4 MVA 10/0.4 kV | 0.2375 | 0.95 | 1.325 | 0.4 | 0.4 | 10 | 4 | 150 | Dyn5 | hv | 0 | -2 | 2 | 0 | 2.5 | FALSE
0.63 MVA 10/0.4 kV | 0.1873 | 1.18 | 1.0794 | 0.63 | 0.4 | 10 | 4 | 150 | Dyn5 | hv | 0 | -2 | 2 | 0 | 2.5 | FALSE

## trafo3w_std_types
| sn_hv_mva | sn_mv_mva | sn_lv_mva | vn_hv_kv | vn_mv_kv | vn_lv_kv | vk_hv_percent | vk_mv_percent | vk_lv_percent | vkr_hv_percent | vkr_mv_percent | vkr_lv_percent | pfe_kw | i0_percent | shift_mv_degree | shift_lv_degree | vector_group | tap_side | tap_neutral | tap_min | tap_max | tap_step_percent
63/25/38 MVA 110/20/10 kV | 63 | 25 | 38 | 110 | 20 | 10 | 10.4 | 10.4 | 10.4 | 0.28 | 0.32 | 0.35 | 35 | 0.89 | 0 | 0 | YN0yn0yn0 | hv | 0 | -10 | 10 | 1.2
63/25/38 MVA 110/10/10 kV | 63 | 25 | 38 | 110 | 10 | 10 | 10.4 | 10.4 | 10.4 | 0.28 | 0.32 | 0.35 | 35 | 0.89 | 0 | 0 | YN0yn0yn0 | hv | 0 | -10 | 10 | 1.2

## fuse_std_types
| fuse_type | i_rated_a | t_avg | t_min | t_total | x_avg | x_min | x_total
HV 100A | HV 100A | 100 | 0 | [10.0, 3.64, 0.854, 0.281, 0.1, 0.0531, 0.022, 0.01] | [10.0, 4.267, 1.21, 0.403, 0.1, 0.058, 0.022, 0.01] | 0 | [300.0, 350.0, 450.0, 550.0, 700.0, 850.0, 1200.0, 1752.0] | [600.0, 700.0, 900.0, 1150.0, 1665.0, 2000.0, 3000.0, 4313.0]
HV 10A | HV 10A | 10 | 0 | [10.0, 1675.0, 0.344, 0.156, 0.1, 0.0417, 0.0171, 0.01] | [10.0, 1.3, 0.3, 0.155, 0.1, 0.0555, 0.023, 0.01] | 0 | [30.0, 32.0, 35.0, 37.0, 39.0, 50.0, 70.0, 88.0] | [60.0, 70.0, 80.0, 87.0, 94.0, 110.0, 150.0, 216.0]
HV 125A | HV 125A | 125 | 0 | [10.0, 1.82, 0.344, 0.1, 0.0467, 0.0269, 0.01] | [10.0, 2.478, 0.426, 0.1, 0.0427, 0.0211, 0.01] | 0 | [375.0, 500.0, 700.0, 925.0, 1200.0, 1500.0, 2341.0] | [750.0, 1000.0, 1500.0, 2200.0, 3000.0, 4000.0, 5765.0]
HV 160A | HV 160A | 160 | 0 | [10.0, 4.15, 1.03, 0.198, 0.1, 0.051, 0.0172, 0.01] | [10.0, 2.3, 0.734, 0.274, 0.1, 0.046, 0.0177, 0.01] | 0 | [480.0, 550.0, 700.0, 1000.0, 1260.0, 1600.0, 2500.0, 3227.0] | [960.0, 1300.0, 1700.0, 2200.0, 2996.0, 4000.0, 6000.0, 7946.0]
HV 16A | HV 16A | 16 | 0 | [10.0, 0.352, 0.164, 0.1, 0.0649, 0.0342, 0.01] | [10.0, 2.34, 0.722, 0.181, 0.1, 0.055, 0.0296, 0.01] | 0 | [48.0, 60.0, 65.0, 71.0, 80.0, 100.0, 162.0] | [96.0, 110.0, 125.0, 150.0, 168.0, 200.0, 250.0, 398.0]
HV 200A | HV 200A | 200 | 0 | [10.0, 4.267, 1.21, 0.403, 0.1, 0.058, 0.022, 0.01] | [10.0, 3.73, 1.654, 0.328, 0.1, 0.0531, 0.019, 0.01] | 0 | [600.0, 700.0, 900.0, 1150.0, 1665.0, 2000.0, 3000.0, 4313.0] | [1200.0, 1500.0, 1800.0, 2700.0, 3960.0, 5000.0, 7500.0, 10620.0]
HV 20A | HV 20A | 20 | 0 | [10.0, 1.3, 0.3, 0.155, 0.1, 0.0555, 0.023, 0.01] | [10.0, 1.3, 0.161, 0.1, 0.0611, 0.0399, 0.0141, 0.01] | 0 | [60.0, 70.0, 80.0, 87.0, 94.0, 110.0, 150.0, 216.0] | [120.0, 150.0, 200.0, 223.0, 260.0, 300.0, 450.0, 532.0]
HV 25A | HV 25A | 25 | 0 | [10.0, 2.512, 0.833, 0.299, 0.1, 0.0372, 0.0223, 0.01] | [10.0, 3.125, 0.597, 0.198, 0.1, 0.0378, 0.022, 0.01] | 0 | [75.0, 82.0, 90.0, 100.0, 124.0, 170.0, 200.0, 289.0] | [150.0, 170.0, 210.0, 250.0, 294.0, 400.0, 500.0, 711.0]
HV 31.5A | HV 31.5A | 31.5 | 0 | [10.0, 2.34, 0.722, 0.181, 0.1, 0.055, 0.0296, 0.01] | [10.0, 2.84, 0.368, 0.164, 0.1, 0.0621, 0.0378, 0.0195, 0.01] | 0 | [95.0, 110.0, 125.0, 150.0, 165.0, 200.0, 250.0, 390.0] | [189.0, 220.0, 300.0, 350.0, 393.0, 450.0, 530.0, 700.0, 960.0]
HV 40A | HV 40A | 40 | 0 | [10.0, 1.3, 0.161, 0.1, 0.0611, 0.0399, 0.0141, 0.01] | [10.0, 2.05, 0.369, 0.198, 0.1, 0.051, 0.0298, 0.01] | 0 | [120.0, 150.0, 200.0, 223.0, 260.0, 300.0, 450.0, 532.0] | [240.0, 300.0, 400.0, 450.0, 530.0, 650.0, 800.0, 1311.0]
HV 50A | HV 50A | 50 | 0 | [10.0, 3.215, 0.597, 0.198, 0.1, 0.0378, 0.022, 0.01] | [10.0, 3.64, 0.854, 0.281, 0.1, 0.0531, 0.022, 0.01] | 0 | [150.0, 170.0, 210.0, 250.0, 294.0, 400.0, 500.0, 711.0] | [300.0, 350.0, 450.0, 550.0, 700.0, 850.0, 1200.0, 1752.0]
HV 6.3A | HV 6.3A | 6.3 | 0 | [10.0, 1.39, 0.344, 0.168, 0.1, 0.056, 0.0263, 0.01] | [10.0, 1.711, 0.516, 0.198, 0.1, 0.0634, 0.0303, 0.01] | 0 | [19.0, 19.5, 20.4, 20.8, 22.0, 25.0, 32.0, 48.0] | [38.0, 40.0, 43.0, 48.0, 53.0, 60.0, 75.0, 118.0]
HV 63A | HV 63A | 63 | 0 | [10.0, 2.84, 0.368, 0.164, 0.1, 0.0621, 0.0378, 0.0195, 0.01] | [10.0, 1.82, 0.344, 0.1, 0.0467, 0.0269, 0.01] | 0 | [189.0, 220.0, 300.0, 350.0, 393.0, 450.0, 530.0, 700.0, 961.0] | [378.0, 500.0, 700.0, 934.0, 1200.0, 1500.0, 2366.0]
HV 80A | HV 80A | 80 | 0 | [10.0, 2.05, 0.369, 0.198, 0.1, 0.051, 0.0298, 0.01] | [10.0, 4.15, 1.03, 0.198, 0.1, 0.051, 0.0172, 0.01] | 0 | [240.0, 300.0, 400.0, 450.0, 530.0, 650.0, 800.0, 1311.0] | [480.0, 550.0, 700.0, 1000.0, 1260.0, 1600.0, 2500.0, 3227.0]
Siemens NH-1-100 | Siemens NH-1-100 | 100 | [5400.0, 2000.0, 400.0, 20.0, 1.0, 0.2, 0.012, 0.004] | 0 | 0 | [150.0, 190.0, 250.0, 430.0, 900.0, 1250.0, 2700.0, 3600.0] | 0 | 0
Siemens NH-1-125 | Siemens NH-1-125 | 125 | [4800.0, 120.0, 7.0, 0.1, 0.004] | 0 | 0 | [180.0, 400.0, 740.0, 2000.0, 4250.0] | 0 | 0
Siemens NH-1-16 | Siemens NH-1-16 | 16 | [4000.0, 400.0, 2.0, 0.1, 0.04, 0.01] | 0 | 0 | [26.0, 35.0, 75.0, 150.0, 200.0, 300.0] | 0 | 0
Siemens NH-1-160 | Siemens NH-1-160 | 160 | [4800.0, 120.0, 7.0, 0.1, 0.004] | 0 | 0 | [210.0, 500.0, 900.0, 2300.0, 5000.0] | 0 | 0
Siemens NH-1-25 | Siemens NH-1-25 | 25 | [4000.0, 1000.0, 10.0, 0.2, 0.02, 0.01] | 0 | 0 | [40.0, 50.0, 100.0, 210.0, 400.0, 500.0] | 0 | 0
Siemens NH-1-50 | Siemens NH-1-50 | 50 | [4000.0, 40.0, 4.0, 1.0, 0.02, 0.01] | 0 | 0 | [86.0, 200.0, 300.0, 400.0, 1000.0, 1280.0] | 0 | 0
Siemens NH-1-63 | Siemens NH-1-63 | 63 | [4000.0, 100.0, 10.0, 2.0, 0.04, 0.01] | 0 | 0 | [100.0, 200.0, 300.0, 400.0, 1000.0, 1500.0] | 0 | 0
Siemens NH-1-80 | Siemens NH-1-80 | 80 | [4800.0, 120.0, 7.0, 0.1, 0.01] | 0 | 0 | [150.58, 250.0, 450.0, 1150.0, 2470.0] | 0 | 0
Siemens NH-2-1000 | Siemens NH-2-1000 | 1000 | [4800.0, 120.0, 7.0, 0.1, 0.004] | 0 | 0 | [1900.0, 3500.0, 8400.0, 24000.0, 52000.0] | 0 | 0
Siemens NH-2-200 | Siemens NH-2-200 | 200 | [4800.0, 120.0, 7.0, 0.1, 0.004] | 0 | 0 | [280.0, 650.0, 1200.0, 3000.0, 7000.0] | 0 | 0
Siemens NH-2-224 | Siemens NH-2-224 | 224 | [4800.0, 120.0, 7.0, 0.2, 0.04, 0.004] | 0 | 0 | [400.0, 750.0, 1453.0, 3025.0, 4315.0, 7600.0] | 0 | 0
Siemens NH-2-250 | Siemens NH-2-250 | 250 | [4800.0, 120.0, 7.0, 0.1, 0.004] | 0 | 0 | [450.0, 800.0, 1650.0, 4000.0, 8500.0] | 0 | 0
Siemens NH-2-315 | Siemens NH-2-315 | 315 | [4800.0, 120.0, 7.0, 0.1, 0.004] | 0 | 0 | [550.0, 920.0, 1900.0, 5000.0, 11000.0] | 0 | 0
Siemens NH-2-355 | Siemens NH-2-355 | 355 | [4800.0, 120.0, 6.0, 0.1, 0.004] | 0 | 0 | [650.0, 1116.27, 2350.0, 5840.0, 12790.0] | 0 | 0
Siemens NH-2-400 | Siemens NH-2-400 | 400 | [4800.0, 120.0, 7.0, 0.1, 0.004] | 0 | 0 | [720.0, 1350.0, 2800.0, 6500.0, 15000.0] | 0 | 0
Siemens NH-2-425 | Siemens NH-2-425 | 425 | [4800.0, 120.0, 7.0, 0.1, 0.004] | 0 | 0 | [850.0, 1500.0, 3050.0, 7500.0, 16500.0] | 0 | 0
Siemens NH-2-630 | Siemens NH-2-630 | 630 | [4800.0, 120.0, 7.0, 0.1, 0.004] | 0 | 0 | [1200.0, 2000.0, 4800.0, 12000.0, 26000.0] | 0 | 0

## dtypes
| element | column | dtype
0 | bus | name | object
1 | bus | vn_kv | float64
2 | bus | type | object
3 | bus | zone | object
4 | bus | in_service | bool
5 | load | name | object
6 | load | bus | uint32
7 | load | p_mw | float64
8 | load | q_mvar | float64
9 | load | const_z_percent | float64
10 | load | const_i_percent | float64
11 | load | sn_mva | float64
12 | load | scaling | float64
13 | load | in_service | bool
14 | load | type | object
15 | ext_grid | name | object
16 | ext_grid | bus | uint32
17 | ext_grid | vm_pu | float64
18 | ext_grid | va_degree | float64
19 | ext_grid | slack_weight | float64
20 | ext_grid | in_service | bool
21 | line | name | object
22 | line | std_type | object
23 | line | from_bus | uint32
24 | line | to_bus | uint32
25 | line | length_km | float64
26 | line | r_ohm_per_km | float64
27 | line | x_ohm_per_km | float64
28 | line | c_nf_per_km | float64
29 | line | g_us_per_km | float64
30 | line | max_i_ka | float64
31 | line | df | float64
32 | line | parallel | uint32
33 | line | type | object
34 | line | in_service | bool
35 | trafo | name | object
36 | trafo | std_type | object
37 | trafo | hv_bus | uint32
38 | trafo | lv_bus | uint32
39 | trafo | sn_mva | float64
40 | trafo | vn_hv_kv | float64
41 | trafo | vn_lv_kv | float64
42 | trafo | vk_percent | float64
43 | trafo | vkr_percent | float64
44 | trafo | pfe_kw | float64
45 | trafo | i0_percent | float64
46 | trafo | shift_degree | float64
47 | trafo | tap_side | object
48 | trafo | tap_neutral | int32
49 | trafo | tap_min | int32
50 | trafo | tap_max | int32
51 | trafo | tap_step_percent | float64
52 | trafo | tap_step_degree | float64
53 | trafo | tap_pos | int32
54 | trafo | tap_phase_shifter | bool
55 | trafo | parallel | uint32
56 | trafo | df | float64
57 | trafo | in_service | bool
58 | line_geodata | coords | object
59 | bus_geodata | x | float64
60 | bus_geodata | y | float64
61 | bus_geodata | coords | object

## parameters
| version | format_version | converged | OPF_converged | name | f_hz | sn_mva
0 | 2.14.6 | 2.14.0 | FALSE | FALSE |  | 50 | 1