## bus
| name | vn_kv | type | zone | in_service
0 | bus_LV_6618-2_0_2_node_0 | 0.4 | n |  | TRUE
1 | bus_LV_6618-2_0_2_node_1 | 0.4 | n |  | TRUE
2 | bus_LV_6618-2_0_2_node_2 | 0.4 | n |  | TRUE
3 | bus_LV_6618-2_0_2_node_3 | 0.4 | n |  | TRUE
4 | bus_LV_6618-2_0_2_node_4 | 0.4 | n |  | TRUE
5 | bus_LV_6618-2_0_2_node_27 | 0.4 | n |  | TRUE
6 | bus_LV_6618-2_0_2_node_69 | 0.4 | n |  | TRUE
7 | bus_LV_6618-2_0_2_node_6 | 0.4 | n |  | TRUE
8 | bus_LV_6618-2_0_2_node_7 | 0.4 | n |  | TRUE
9 | bus_LV_6618-2_0_2_node_8 | 0.4 | n |  | TRUE
10 | bus_LV_6618-2_0_2_node_9 | 0.4 | n |  | TRUE
11 | bus_LV_6618-2_0_2_node_10 | 0.4 | n |  | TRUE
12 | bus_LV_6618-2_0_2_node_22 | 0.4 | n |  | TRUE
13 | bus_LV_6618-2_0_2_node_86 | 0.4 | n |  | TRUE
14 | bus_LV_6618-2_0_2_node_11 | 0.4 | n |  | TRUE
15 | bus_LV_6618-2_0_2_node_210 | 0.4 | n |  | TRUE
16 | bus_LV_6618-2_0_2_node_23 | 0.4 | n |  | TRUE
17 | bus_LV_6618-2_0_2_node_24 | 0.4 | n |  | TRUE
18 | bus_LV_6618-2_0_2_node_26 | 0.4 | n |  | TRUE
19 | bus_LV_6618-2_0_2_node_211 | 0.4 | n |  | TRUE
20 | bus_LV_6618-2_0_2_node_25 | 0.4 | n |  | TRUE
21 | bus_LV_6618-2_0_2_node_28 | 0.4 | n |  | TRUE
22 | bus_LV_6618-2_0_2_node_230 | 0.4 | n |  | TRUE
23 | bus_LV_6618-2_0_2_node_53 | 0.4 | n |  | TRUE
24 | bus_LV_6618-2_0_2_node_188 | 0.4 | n |  | TRUE
25 | bus_LV_6618-2_0_2_node_189 | 0.4 | n |  | TRUE
26 | bus_LV_6618-2_0_2_node_190 | 0.4 | n |  | TRUE
27 | bus_LV_6618-2_0_2_node_191 | 0.4 | n |  | TRUE
28 | bus_LV_6618-2_0_2_node_192 | 0.4 | n |  | TRUE
29 | bus_LV_6618-2_0_2_node_114 | 0.4 | n |  | TRUE
30 | bus_LV_6618-2_0_2_node_193 | 0.4 | n |  | TRUE
31 | bus_LV_6618-2_0_2_node_194 | 0.4 | n |  | TRUE
32 | bus_LV_6618-2_0_2_node_197 | 0.4 | n |  | TRUE
33 | bus_LV_6618-2_0_2_node_199 | 0.4 | n |  | TRUE
34 | bus_LV_6618-2_0_2_node_67 | 0.4 | n |  | TRUE
35 | bus_LV_6618-2_0_2_node_68 | 0.4 | n |  | TRUE
36 | bus_LV_6618-2_0_2_node_70 | 0.4 | n |  | TRUE
37 | bus_LV_6618-2_0_2_node_195 | 0.4 | n |  | TRUE
38 | bus_LV_6618-2_0_2_node_196 | 0.4 | n |  | TRUE
39 | bus_LV_6618-2_0_2_node_198 | 0.4 | n |  | TRUE
40 | bus_LV_6618-2_0_2_node_200 | 0.4 | n |  | TRUE
41 | bus_LV_6618-2_0_2_node_201 | 0.4 | n |  | TRUE
42 | bus_LV_6618-2_0_2_node_106 | 0.4 | n |  | TRUE
43 | bus_LV_6618-2_0_2_node_202 | 0.4 | n |  | TRUE
44 | bus_LV_6618-2_0_2_node_209 | 0.4 | n |  | TRUE
45 | bus_LV_6618-2_0_2_node_87 | 0.4 | n |  | TRUE
46 | bus_LV_6618-2_0_2_node_112 | 0.4 | n |  | TRUE
47 | bus_LV_6618-2_0_2_node_96 | 0.4 | n |  | TRUE
48 | bus_LV_6618-2_0_2_node_97 | 0.4 | n |  | TRUE
49 | bus_LV_6618-2_0_2_node_99 | 0.4 | n |  | TRUE
50 | bus_LV_6618-2_0_2_node_101 | 0.4 | n |  | TRUE
51 | bus_LV_6618-2_0_2_node_100 | 0.4 | n |  | TRUE
52 | bus_LV_6618-2_0_2_node_102 | 0.4 | n |  | TRUE
53 | bus_LV_6618-2_0_2_node_228 | 0.4 | n |  | TRUE
54 | bus_LV_6618-2_0_2_node_233 | 0.4 | n |  | TRUE
55 | bus_LV_6618-2_0_2_node_115 | 0.4 | n |  | TRUE
56 | bus_LV_6618-2_0_2_node_251 | 0.4 | n |  | TRUE
57 | bus_LV_6618-2_0_2_node_109 | 0.4 | n |  | TRUE
58 | bus_LV_6618-2_0_2_node_110 | 0.4 | n |  | TRUE
59 | bus_LV_6618-2_0_2_node_111 | 0.4 | n |  | TRUE
60 | bus_LV_6618-2_0_2_node_113 | 0.4 | n |  | TRUE
61 | bus_MV_0_node_86 | 20 | n |  | TRUE

## load
| name | bus | p_mw | q_mvar | const_z_percent | const_i_percent | sn_mva | scaling | in_service | type
0 | LV_6618-2_0_2_load_0 | 0 | 0.0017709 | 0.00044384 | 0 | 0 |  | 1 | TRUE | wye
1 | LV_6618-2_0_2_load_1 | 1 | 0.00062336 | 0.00015623 | 0 | 0 |  | 1 | TRUE | wye
2 | LV_6618-2_0_2_load_3 | 3 | 0.00028436 | 7.1268e-05 | 0 | 0 |  | 1 | TRUE | wye
3 | LV_6618-2_0_2_load_6 | 7 | 0.00052459 | 0.00013147 | 0 | 0 |  | 1 | TRUE | wye
4 | LV_6618-2_0_2_load_7 | 8 | 0.00029508 | 7.3953e-05 | 0 | 0 |  | 1 | TRUE | wye
5 | LV_6618-2_0_2_load_9 | 10 | 0.00059999 | 0.00015037 | 0 | 0 |  | 1 | TRUE | wye
6 | LV_6618-2_0_2_load_10 | 11 | 0.00048246 | 0.00012092 | 0 | 0 |  | 1 | TRUE | wye
7 | LV_6618-2_0_2_load_86 | 13 | 0.0029702 | 0.00074439 | 0 | 0 |  | 1 | TRUE | wye
8 | LV_6618-2_0_2_load_11 | 14 | 0.0011622 | 0.00029127 | 0 | 0 |  | 1 | TRUE | wye
9 | LV_6618-2_0_2_load_210 | 15 | 0.00089342 | 0.00022391 | 0 | 0 |  | 1 | TRUE | wye
10 | LV_6618-2_0_2_load_23 | 16 | 0.00060587 | 0.00015185 | 0 | 0 |  | 1 | TRUE | wye
11 | LV_6618-2_0_2_load_24 | 17 | 0.00020818 | 5.2174e-05 | 0 | 0 |  | 1 | TRUE | wye
12 | LV_6618-2_0_2_load_26 | 18 | 0.00037786 | 9.47e-05 | 0 | 0 |  | 1 | TRUE | wye
13 | LV_6618-2_0_2_load_25 | 20 | 0.00045679 | 0.00011448 | 0 | 0 |  | 1 | TRUE | wye
14 | LV_6618-2_0_2_load_28 | 21 | 0.00048917 | 0.0001226 | 0 | 0 |  | 1 | TRUE | wye
15 | LV_6618-2_0_2_load_53 | 23 | 0.0015932 | 0.00039929 | 0 | 0 |  | 1 | TRUE | wye
16 | LV_6618-2_0_2_load_188 | 24 | 0.0026118 | 0.00065457 | 0 | 0 |  | 1 | TRUE | wye
17 | LV_6618-2_0_2_load_189 | 25 | 0.0020129 | 0.00050448 | 0 | 0 |  | 1 | TRUE | wye
18 | LV_6618-2_0_2_load_190 | 26 | 0.0016392 | 0.00041081 | 0 | 0 |  | 1 | TRUE | wye
19 | LV_6618-2_0_2_load_191 | 27 | 0.0035845 | 0.00089837 | 0 | 0 |  | 1 | TRUE | wye
20 | LV_6618-2_0_2_load_192 | 28 | 0.0024677 | 0.00061846 | 0 | 0 |  | 1 | TRUE | wye
21 | LV_6618-2_0_2_load_114 | 29 | 0.006408 | 0.001606 | 0 | 0 |  | 1 | TRUE | wye
22 | LV_6618-2_0_2_load_193 | 30 | 0.00074792 | 0.00018745 | 0 | 0 |  | 1 | TRUE | wye
23 | LV_6618-2_0_2_load_197 | 32 | 0.0013473 | 0.00033766 | 0 | 0 |  | 1 | TRUE | wye
24 | LV_6618-2_0_2_load_199 | 33 | 0.0013273 | 0.00033266 | 0 | 0 |  | 1 | TRUE | wye
25 | LV_6618-2_0_2_load_67 | 34 | 0.00029659 | 7.4332e-05 | 0 | 0 |  | 1 | TRUE | wye
26 | LV_6618-2_0_2_load_68 | 35 | 0.00039204 | 9.8253e-05 | 0 | 0 |  | 1 | TRUE | wye
27 | LV_6618-2_0_2_load_70 | 36 | 0.0005563 | 0.00013942 | 0 | 0 |  | 1 | TRUE | wye
28 | LV_6618-2_0_2_load_195 | 37 | 0.0010705 | 0.00026829 | 0 | 0 |  | 1 | TRUE | wye
29 | LV_6618-2_0_2_load_196 | 38 | 0.0010524 | 0.00026375 | 0 | 0 |  | 1 | TRUE | wye
30 | LV_6618-2_0_2_load_198 | 39 | 0.0010333 | 0.00025897 | 0 | 0 |  | 1 | TRUE | wye
31 | LV_6618-2_0_2_load_200 | 40 | 0.00085058 | 0.00021317 | 0 | 0 |  | 1 | TRUE | wye
32 | LV_6618-2_0_2_load_201 | 41 | 0.00085537 | 0.00021438 | 0 | 0 |  | 1 | TRUE | wye
33 | LV_6618-2_0_2_load_202 | 43 | 0.0010689 | 0.00026788 | 0 | 0 |  | 1 | TRUE | wye
34 | LV_6618-2_0_2_load_209 | 44 | 0.0011505 | 0.00028835 | 0 | 0 |  | 1 | TRUE | wye
35 | LV_6618-2_0_2_load_87 | 45 | 0.0017545 | 0.00043972 | 0 | 0 |  | 1 | TRUE | wye
36 | LV_6618-2_0_2_load_112 | 46 | 0.0021564 | 0.00054045 | 0 | 0 |  | 1 | TRUE | wye
37 | LV_6618-2_0_2_load_96 | 47 | 0.0015099 | 0.00037842 | 0 | 0 |  | 1 | TRUE | wye
38 | LV_6618-2_0_2_load_97 | 48 | 0.0012571 | 0.00031506 | 0 | 0 |  | 1 | TRUE | wye
39 | LV_6618-2_0_2_load_100 | 51 | 0.0015808 | 0.00039619 | 0 | 0 |  | 1 | TRUE | wye
40 | LV_6618-2_0_2_load_102 | 52 | 0.00087449 | 0.00021917 | 0 | 0 |  | 1 | TRUE | wye
41 | LV_6618-2_0_2_load_228 | 53 | 0.0009303 | 0.00023315 | 0 | 0 |  | 1 | TRUE | wye
42 | LV_6618-2_0_2_load_115 | 55 | 0.012552 | 0.003146 | 0 | 0 |  | 1 | TRUE | wye
43 | LV_6618-2_0_2_load_251 | 56 | 0.0025032 | 0.00062736 | 0 | 0 |  | 1 | TRUE | wye
44 | LV_6618-2_0_2_load_109 | 57 | 0.00018617 | 4.666e-05 | 0 | 0 |  | 1 | TRUE | wye
45 | LV_6618-2_0_2_load_110 | 58 | 0.00037293 | 9.3466e-05 | 0 | 0 |  | 1 | TRUE | wye

## ext_grid
| name | bus | vm_pu | va_degree | slack_weight | in_service
0 |  | 13 | 1 | 0 | 1 | TRUE

## line
| name | std_type | from_bus | to_bus | length_km | r_ohm_per_km | x_ohm_per_km | c_nf_per_km | g_us_per_km | max_i_ka | df | parallel | type | in_service
0 | LV_6618-2_0_2_line_0 |  | 0 | 1 | 0.02791 | 0.125 | 0.08 | 261 | 0 | 0.364 | 1 | 1 | cs | TRUE
1 | LV_6618-2_0_2_line_1 |  | 0 | 2 | 0.011384 | 0.125 | 0.08 | 261 | 0 | 0.364 | 1 | 1 | cs | TRUE
2 | LV_6618-2_0_2_line_2 |  | 1 | 3 | 0.03969 | 0.125 | 0.08 | 261 | 0 | 0.364 | 1 | 1 | cs | TRUE
3 | LV_6618-2_0_2_line_3 |  | 2 | 4 | 0.02368 | 0.125 | 0.08 | 261 | 0 | 0.364 | 1 | 1 | cs | TRUE
4 | LV_6618-2_0_2_line_4 |  | 3 | 5 | 0.014774 | 0.125 | 0.08 | 261 | 0 | 0.364 | 1 | 1 | cs | TRUE
5 | LV_6618-2_0_2_line_5 |  | 4 | 6 | 0.010898 | 0.125 | 0.08 | 261 | 0 | 0.364 | 1 | 1 | cs | TRUE
6 | LV_6618-2_0_2_line_6 |  | 5 | 21 | 0.050553 | 0.125 | 0.08 | 261 | 0 | 0.364 | 1 | 1 | cs | TRUE
7 | LV_6618-2_0_2_line_7 |  | 5 | 20 | 0.034895 | 0.125 | 0.08 | 261 | 0 | 0.364 | 1 | 1 | cs | TRUE
8 | LV_6618-2_0_2_line_8 |  | 6 | 23 | 0.018961 | 0.125 | 0.08 | 261 | 0 | 0.364 | 1 | 1 | cs | TRUE
9 | LV_6618-2_0_2_line_9 |  | 6 | 34 | 0.006505 | 0.125 | 0.08 | 261 | 0 | 0.364 | 1 | 1 | cs | TRUE
10 | LV_6618-2_0_2_line_10 |  | 7 | 8 | 0.010015 | 0.125 | 0.08 | 261 | 0 | 0.364 | 1 | 1 | cs | TRUE
11 | LV_6618-2_0_2_line_11 |  | 7 | 9 | 0.0064287 | 0.125 | 0.08 | 261 | 0 | 0.364 | 1 | 1 | cs | TRUE
12 | LV_6618-2_0_2_line_12 |  | 8 | 10 | 0.016693 | 0.125 | 0.08 | 261 | 0 | 0.364 | 1 | 1 | cs | TRUE
13 | LV_6618-2_0_2_line_13 |  | 9 | 11 | 0.02048 | 0.125 | 0.08 | 261 | 0 | 0.364 | 1 | 1 | cs | TRUE
14 | LV_6618-2_0_2_line_14 |  | 10 | 12 | 0.006199 | 0.125 | 0.08 | 261 | 0 | 0.364 | 1 | 1 | cs | TRUE
15 | LV_6618-2_0_2_line_15 |  | 11 | 13 | 0.043858 | 0.125 | 0.08 | 261 | 0 | 0.364 | 1 | 1 | cs | TRUE
16 | LV_6618-2_0_2_line_16 |  | 12 | 16 | 0.021995 | 0.125 | 0.08 | 261 | 0 | 0.364 | 1 | 1 | cs | TRUE
17 | LV_6618-2_0_2_line_17 |  | 12 | 17 | 0.026012 | 0.125 | 0.08 | 261 | 0 | 0.364 | 1 | 1 | cs | TRUE
18 | LV_6618-2_0_2_line_18 |  | 13 | 45 | 0.036149 | 0.125 | 0.08 | 261 | 0 | 0.364 | 1 | 1 | cs | TRUE
19 | LV_6618-2_0_2_line_19 |  | 14 | 15 | 0.0014662 | 0.125 | 0.08 | 261 | 0 | 0.364 | 1 | 1 | cs | TRUE
20 | LV_6618-2_0_2_line_20 |  | 15 | 44 | 0.00030169 | 0.125 | 0.08 | 261 | 0 | 0.364 | 1 | 1 | cs | TRUE
21 | LV_6618-2_0_2_line_21 |  | 16 | 18 | 0.017128 | 0.125 | 0.08 | 261 | 0 | 0.364 | 1 | 1 | cs | TRUE
22 | LV_6618-2_0_2_line_22 |  | 17 | 19 | 0.010917 | 0.125 | 0.08 | 261 | 0 | 0.364 | 1 | 1 | cs | TRUE
23 | LV_6618-2_0_2_line_23 |  | 18 | 20 | 0.040205 | 0.125 | 0.08 | 261 | 0 | 0.364 | 1 | 1 | cs | TRUE
24 | LV_6618-2_0_2_line_24 |  | 19 | 44 | 0.021386 | 0.125 | 0.08 | 261 | 0 | 0.364 | 1 | 1 | cs | TRUE
25 | LV_6618-2_0_2_line_25 |  | 21 | 22 | 0.016683 | 0.125 | 0.08 | 261 | 0 | 0.364 | 1 | 1 | cs | TRUE
26 | LV_6618-2_0_2_line_26 |  | 22 | 54 | 0.22713 | 0.125 | 0.08 | 261 | 0 | 0.364 | 1 | 1 | cs | TRUE
27 | LV_6618-2_0_2_line_27 |  | 22 | 53 | 0.0072109 | 0.125 | 0.08 | 261 | 0 | 0.364 | 1 | 1 | cs | TRUE
28 | LV_6618-2_0_2_line_28 |  | 24 | 25 | 0.022492 | 0.125 | 0.08 | 261 | 0 | 0.364 | 1 | 1 | cs | TRUE
29 | LV_6618-2_0_2_line_29 |  | 25 | 26 | 0.00081421 | 0.125 | 0.08 | 261 | 0 | 0.364 | 1 | 1 | cs | TRUE
30 | LV_6618-2_0_2_line_30 |  | 25 | 27 | 0.048507 | 0.125 | 0.08 | 261 | 0 | 0.364 | 1 | 1 | cs | TRUE
31 | LV_6618-2_0_2_line_31 |  | 26 | 28 | 0.021771 | 0.125 | 0.08 | 261 | 0 | 0.364 | 1 | 1 | cs | TRUE
32 | LV_6618-2_0_2_line_32 |  | 27 | 29 | 0.011557 | 0.125 | 0.08 | 261 | 0 | 0.364 | 1 | 1 | cs | TRUE
33 | LV_6618-2_0_2_line_33 |  | 28 | 30 | 0.0069749 | 0.125 | 0.08 | 261 | 0 | 0.364 | 1 | 1 | cs | TRUE
34 | LV_6618-2_0_2_line_34 |  | 29 | 60 | 0.030364 | 0.125 | 0.08 | 261 | 0 | 0.364 | 1 | 1 | cs | TRUE
35 | LV_6618-2_0_2_line_35 |  | 30 | 31 | 0.0036689 | 0.125 | 0.08 | 261 | 0 | 0.364 | 1 | 1 | cs | TRUE
36 | LV_6618-2_0_2_line_36 |  | 31 | 32 | 0.010005 | 0.125 | 0.08 | 261 | 0 | 0.364 | 1 | 1 | cs | TRUE
37 | LV_6618-2_0_2_line_37 |  | 31 | 33 | 0.020285 | 0.125 | 0.08 | 261 | 0 | 0.364 | 1 | 1 | cs | TRUE
38 | LV_6618-2_0_2_line_38 |  | 32 | 37 | 0.011226 | 0.125 | 0.08 | 261 | 0 | 0.364 | 1 | 1 | cs | TRUE
39 | LV_6618-2_0_2_line_39 |  | 33 | 39 | 0.0070333 | 0.125 | 0.08 | 261 | 0 | 0.364 | 1 | 1 | cs | TRUE
40 | LV_6618-2_0_2_line_40 |  | 34 | 35 | 0.010246 | 0.125 | 0.08 | 261 | 0 | 0.364 | 1 | 1 | cs | TRUE
41 | LV_6618-2_0_2_line_41 |  | 35 | 36 | 0.017025 | 0.125 | 0.08 | 261 | 0 | 0.364 | 1 | 1 | cs | TRUE
42 | LV_6618-2_0_2_line_42 |  | 37 | 38 | 0.0093023 | 0.125 | 0.08 | 261 | 0 | 0.364 | 1 | 1 | cs | TRUE
43 | LV_6618-2_0_2_line_43 |  | 39 | 40 | 0.011328 | 0.125 | 0.08 | 261 | 0 | 0.364 | 1 | 1 | cs | TRUE
44 | LV_6618-2_0_2_line_44 |  | 40 | 41 | 0.00025345 | 0.125 | 0.08 | 261 | 0 | 0.364 | 1 | 1 | cs | TRUE
45 | LV_6618-2_0_2_line_45 |  | 41 | 42 | 0.021537 | 0.125 | 0.08 | 261 | 0 | 0.364 | 1 | 1 | cs | TRUE
46 | LV_6618-2_0_2_line_46 |  | 42 | 43 | 0.032215 | 0.125 | 0.08 | 261 | 0 | 0.364 | 1 | 1 | cs | TRUE
47 | LV_6618-2_0_2_line_47 |  | 42 | 49 | 0.043285 | 0.125 | 0.08 | 261 | 0 | 0.364 | 1 | 1 | cs | TRUE
48 | LV_6618-2_0_2_line_48 |  | 45 | 46 | 0.033938 | 0.125 | 0.08 | 261 | 0 | 0.364 | 1 | 1 | cs | TRUE
49 | LV_6618-2_0_2_line_49 |  | 46 | 60 | 0.012725 | 0.125 | 0.08 | 261 | 0 | 0.364 | 1 | 1 | cs | TRUE
50 | LV_6618-2_0_2_line_50 |  | 47 | 48 | 0.018988 | 0.125 | 0.08 | 261 | 0 | 0.364 | 1 | 1 | cs | TRUE
51 | LV_6618-2_0_2_line_51 |  | 48 | 49 | 0.01675 | 0.125 | 0.08 | 261 | 0 | 0.364 | 1 | 1 | cs | TRUE
52 | LV_6618-2_0_2_line_52 |  | 49 | 50 | 0.026063 | 0.125 | 0.08 | 261 | 0 | 0.364 | 1 | 1 | cs | TRUE
53 | LV_6618-2_0_2_line_53 |  | 50 | 52 | 0.022337 | 0.125 | 0.08 | 261 | 0 | 0.364 | 1 | 1 | cs | TRUE
54 | LV_6618-2_0_2_line_54 |  | 50 | 51 | 0.0098276 | 0.125 | 0.08 | 261 | 0 | 0.364 | 1 | 1 | cs | TRUE
55 | LV_6618-2_0_2_line_55 |  | 54 | 55 | 0.036529 | 0.125 | 0.08 | 261 | 0 | 0.364 | 1 | 1 | cs | TRUE
56 | LV_6618-2_0_2_line_56 |  | 54 | 56 | 0.04774 | 0.125 | 0.08 | 261 | 0 | 0.364 | 1 | 1 | cs | TRUE
57 | LV_6618-2_0_2_line_57 |  | 55 | 59 | 0.031106 | 0.125 | 0.08 | 261 | 0 | 0.364 | 1 | 1 | cs | TRUE
58 | LV_6618-2_0_2_line_58 |  | 57 | 58 | 0.013803 | 0.125 | 0.08 | 261 | 0 | 0.364 | 1 | 1 | cs | TRUE
59 | LV_6618-2_0_2_line_59 |  | 58 | 59 | 0.080301 | 0.125 | 0.08 | 261 | 0 | 0.364 | 1 | 1 | cs | TRUE

## trafo
| name | std_type | hv_bus | lv_bus | sn_mva | vn_hv_kv | vn_lv_kv | vk_percent | vkr_percent | pfe_kw | i0_percent | shift_degree | tap_side | tap_neutral | tap_min | tap_max | tap_step_percent | tap_step_degree | tap_pos | tap_phase_shifter | parallel | df | in_service
0 | LV_6618-2_0_2_trafo_86 | 0.63 MVA 20/0.4 kV | 61 | 13 | 0.63 | 20 | 0.4 | 6 | 1.206 | 1.65 | 0.2619 | 150 | hv | 0 | -2 | 2 | 2.5 | 0 | 0 | FALSE | 1 | 1 | TRUE

## line_geodata
| x0 | y0 | x1 | y1 | x2 | y2 | x3 | y3 | x4 | y4 | x5 | y5 | x6 | y6 | x7 | y7
0 | 2495865.7045 | 1114854.9843 | 2495870.8007 | 1114855.1373 | 2495883.1442 | 1114856.1145 | 2495893.4509 | 1114857.7123
1 | 2495854.3257 | 1114854.6426 | 2495865.7045 | 1114854.9843
2 | 2495893.4509 | 1114857.7123 | 2495903.7358 | 1114859.3068 | 2495919.8483 | 1114860.7306 | 2495931.1716 | 1114860.3246 | 2495932.9267 | 1114860.0477
3 | 2495831.0178 | 1114857.4233 | 2495835.0757 | 1114855.8079 | 2495839.7686 | 1114854.7376 | 2495844.3747 | 1114854.4582 | 2495854.3257 | 1114854.6426
4 | 2495947.516 | 1114857.7197 | 2495939.398 | 1114859.0268 | 2495932.9267 | 1114860.0477
5 | 2495823.4296 | 1114849.5822 | 2495831.0178 | 1114857.4233
6 | 2495947.516 | 1114857.7197 | 2495960.7 | 1114855.9253 | 2495978.5743 | 1114857.3968 | 2495997.5106 | 1114861.1932
7 | 2495947.516 | 1114857.7197 | 2495963.3708 | 1114826.6342
8 | 2495823.4296 | 1114849.5822 | 2495817.0272 | 1114852.2941 | 2495808.1681 | 1114860.4004
9 | 2495823.4296 | 1114849.5822 | 2495818.6981 | 1114845.1181
10 | 2495900.35 | 1114746.8695 | 2495908.1723 | 1114753.1242
11 | 2495895.329 | 1114742.8548 | 2495900.35 | 1114746.8695
12 | 2495908.1723 | 1114753.1242 | 2495921.2098 | 1114763.5488
13 | 2495895.329 | 1114742.8548 | 2495879.3361 | 1114730.0626
14 | 2495926.0514 | 1114767.42 | 2495921.2098 | 1114763.5488
15 | 2495845.087 | 1114702.6676 | 2495879.3361 | 1114730.0626
16 | 2495926.0514 | 1114767.42 | 2495942.9421 | 1114781.5088
17 | 2495926.0514 | 1114767.42 | 2495933.9672 | 1114757.044 | 2495941.6211 | 1114746.5842
18 | 2495845.087 | 1114702.6676 | 2495844.7377 | 1114702.3882 | 2495830.7264 | 1114692.4897 | 2495815.7723 | 1114681.5192
19 | 2495928.957 | 1114726.7676 | 2495928.0232 | 1114726.2487 | 2495927.6673 | 1114726.0706
20 | 2495929.2207 | 1114726.9141 | 2495928.957 | 1114726.7676
21 | 2495955.576 | 1114793.0699 | 2495944.5836 | 1114782.8779 | 2495942.9421 | 1114781.5088
22 | 2495947.7663 | 1114737.561 | 2495941.77 | 1114746.3808 | 2495941.6211 | 1114746.5842
23 | 2495955.576 | 1114793.0699 | 2495961.9606 | 1114798.9895 | 2495966.7713 | 1114803.8655 | 2495968.6533 | 1114807.3131 | 2495969.4871 | 1114811.3347 | 2495969.0698 | 1114814.4661 | 2495967.6593 | 1114818.2261 | 2495963.3708 | 1114826.6342
24 | 2495947.7663 | 1114737.561 | 2495937.5915 | 1114731.5654 | 2495929.2207 | 1114726.9141
25 | 2496013.8686 | 1114864.4727 | 2495997.5106 | 1114861.1932
26 | 2496013.8686 | 1114864.4727 | 2496017.2348 | 1114858.1108 | 2496052.5668 | 1114791.4281 | 2496087.1545 | 1114724.0802 | 2496118.7069 | 1114662.9885
27 | 2496013.8686 | 1114864.4727 | 2496020.8282 | 1114866.3593
28 | 2495712.4879 | 1114710.7257 | 2495725.2952 | 1114718.3103 | 2495727.1444 | 1114720.2908 | 2495728.1074 | 1114722.3867 | 2495728.2061 | 1114724.9755
29 | 2495727.9461 | 1114725.7471 | 2495728.2061 | 1114724.9755 | 2495728.2061 | 1114724.9755
30 | 2495753.3079 | 1114683.4683 | 2495728.2061 | 1114724.9755
31 | 2495713.0107 | 1114741.3811 | 2495727.4713 | 1114727.1562 | 2495727.9461 | 1114725.7471
32 | 2495760.7366 | 1114674.6149 | 2495753.3079 | 1114683.4683
33 | 2495713.0107 | 1114741.3811 | 2495713.0107 | 1114741.3811 | 2495707.419 | 1114745.5503
34 | 2495780.254 | 1114651.3544 | 2495760.7366 | 1114674.6149
35 | 2495704.4776 | 1114747.7433 | 2495707.419 | 1114745.5503
36 | 2495704.4776 | 1114747.7433 | 2495703.1085 | 1114744.0423 | 2495700.6684 | 1114740.9379 | 2495698.8392 | 1114739.8852
37 | 2495704.4776 | 1114747.7433 | 2495688.2192 | 1114759.8733
38 | 2495689.1095 | 1114734.2854 | 2495698.8392 | 1114739.8852
39 | 2495682.582 | 1114764.0791 | 2495688.2192 | 1114759.8733
40 | 2495811.2454 | 1114838.0866 | 2495818.6981 | 1114845.1181
41 | 2495811.2454 | 1114838.0866 | 2495798.8618 | 1114826.4028
42 | 2495689.1095 | 1114734.2854 | 2495681.0471 | 1114729.6452
43 | 2495682.582 | 1114764.0791 | 2495674.334 | 1114770.2327 | 2495673.5144 | 1114770.8681
44 | 2495673.3141 | 1114771.0234 | 2495673.5144 | 1114770.8681
45 | 2495656.2935 | 1114784.2192 | 2495673.3141 | 1114771.0234
46 | 2495656.2935 | 1114784.2192 | 2495646.3934 | 1114765.5002 | 2495641.1305 | 1114755.7961
47 | 2495656.2935 | 1114784.2192 | 2495665.7646 | 1114802.2453 | 2495676.1885 | 1114822.6787
48 | 2495815.7723 | 1114681.5192 | 2495802.6357 | 1114671.8822 | 2495789.5933 | 1114659.9974
49 | 2495780.254 | 1114651.3544 | 2495785.4039 | 1114656.1799 | 2495789.5933 | 1114659.9974
50 | 2495650.8245 | 1114847.8555 | 2495658.5566 | 1114840.1938 | 2495664.3051 | 1114834.4833
51 | 2495676.1885 | 1114822.6787 | 2495664.3051 | 1114834.4833
52 | 2495676.1885 | 1114822.6787 | 2495688.6782 | 1114845.5669
53 | 2495688.6782 | 1114845.5669 | 2495673.8505 | 1114862.2721
54 | 2495688.6782 | 1114845.5669 | 2495693.2198 | 1114854.2822
55 | 2496118.7069 | 1114662.9885 | 2496135.5869 | 1114630.594
56 | 2496118.7069 | 1114662.9885 | 2496098.4376 | 1114648.9163 | 2496078.936 | 1114636.6003
57 | 2496147.4663 | 1114602.034 | 2496146.0224 | 1114608.8075 | 2496142.6569 | 1114617.026 | 2496135.5869 | 1114630.594
58 | 2496228.5483 | 1114649.6683 | 2496216.7574 | 1114642.4919
59 | 2496147.4663 | 1114602.034 | 2496156.2774 | 1114605.9853 | 2496200.0599 | 1114632.329 | 2496216.7574 | 1114642.4919

## bus_geodata
| x | y | coords
0 | 2495865.7045 | 1114854.9843
1 | 2495893.4509 | 1114857.7123
2 | 2495854.3257 | 1114854.6426
3 | 2495932.9267 | 1114860.0477
4 | 2495831.0178 | 1114857.4233
5 | 2495947.516 | 1114857.7197
6 | 2495823.4296 | 1114849.5822
7 | 2495900.35 | 1114746.8695
8 | 2495908.1723 | 1114753.1242
9 | 2495895.329 | 1114742.8548
10 | 2495921.2098 | 1114763.5488
11 | 2495879.3361 | 1114730.0626
12 | 2495926.0514 | 1114767.42
13 | 2495845.087 | 1114702.6676
14 | 2495927.6673 | 1114726.0706
15 | 2495928.957 | 1114726.7676
16 | 2495942.9421 | 1114781.5088
17 | 2495941.6211 | 1114746.5842
18 | 2495955.576 | 1114793.0699
19 | 2495947.7663 | 1114737.561
20 | 2495963.3708 | 1114826.6342
21 | 2495997.5106 | 1114861.1932
22 | 2496013.8686 | 1114864.4727
23 | 2495808.1681 | 1114860.4004
24 | 2495712.4879 | 1114710.7257
25 | 2495728.2061 | 1114724.9755
26 | 2495727.9461 | 1114725.7471
27 | 2495753.3079 | 1114683.4683
28 | 2495713.0107 | 1114741.3811
29 | 2495760.7366 | 1114674.6149
30 | 2495707.419 | 1114745.5503
31 | 2495704.4776 | 1114747.7433
32 | 2495698.8392 | 1114739.8852
33 | 2495688.2192 | 1114759.8733
34 | 2495818.6981 | 1114845.1181
35 | 2495811.2454 | 1114838.0866
36 | 2495798.8618 | 1114826.4028
37 | 2495689.1095 | 1114734.2854
38 | 2495681.0471 | 1114729.6452
39 | 2495682.582 | 1114764.0791
40 | 2495673.5144 | 1114770.8681
41 | 2495673.3141 | 1114771.0234
42 | 2495656.2935 | 1114784.2192
43 | 2495641.1305 | 1114755.7961
44 | 2495929.2207 | 1114726.9141
45 | 2495815.7723 | 1114681.5192
46 | 2495789.5933 | 1114659.9974
47 | 2495650.8245 | 1114847.8555
48 | 2495664.3051 | 1114834.4833
49 | 2495676.1885 | 1114822.6787
50 | 2495688.6782 | 1114845.5669
51 | 2495693.2198 | 1114854.2822
52 | 2495673.8505 | 1114862.2721
53 | 2496020.8282 | 1114866.3593
54 | 2496118.7069 | 1114662.9885
55 | 2496135.5869 | 1114630.594
56 | 2496078.936 | 1114636.6003
57 | 2496228.5483 | 1114649.6683
58 | 2496216.7574 | 1114642.4919
59 | 2496147.4663 | 1114602.034
60 | 2495780.254 | 1114651.3544
61 | 2495845.087 | 1114702.6676

## line_std_types
| c_nf_per_km | r_ohm_per_km | x_ohm_per_km | max_i_ka | type | q_mm2 | alpha | voltage_rating
NAYY 4x50 SE | 210 | 0.642 | 0.083 | 0.142 | cs | 50 | 0.00403 | LV
NAYY 4x120 SE | 264 | 0.225 | 0.08 | 0.242 | cs | 120 | 0.00403 | LV
NAYY 4x150 SE | 261 | 0.208 | 0.08 | 0.27 | cs | 150 | 0.00403 | LV
NA2XS2Y 1x95 RM/25 12/20 kV | 216 | 0.313 | 0.132 | 0.252 | cs | 95 | 0.00403 | MV
NA2XS2Y 1x185 RM/25 12/20 kV | 273 | 0.161 | 0.117 | 0.362 | cs | 185 | 0.00403 | MV
NA2XS2Y 1x240 RM/25 12/20 kV | 304 | 0.122 | 0.112 | 0.421 | cs | 240 | 0.00403 | MV
NA2XS2Y 1x95 RM/25 6/10 kV | 315 | 0.313 | 0.123 | 0.249 | cs | 95 | 0.00403 | MV
NA2XS2Y 1x185 RM/25 6/10 kV | 406 | 0.161 | 0.11 | 0.358 | cs | 185 | 0.00403 | MV
NA2XS2Y 1x240 RM/25 6/10 kV | 456 | 0.122 | 0.105 | 0.416 | cs | 240 | 0.00403 | MV
NA2XS2Y 1x150 RM/25 12/20 kV | 250 | 0.206 | 0.116 | 0.319 | cs | 150 | 0.00403 | MV
NA2XS2Y 1x120 RM/25 12/20 kV | 230 | 0.253 | 0.119 | 0.283 | cs | 120 | 0.00403 | MV
NA2XS2Y 1x70 RM/25 12/20 kV | 190 | 0.443 | 0.132 | 0.22 | cs | 70 | 0.00403 | MV
NA2XS2Y 1x150 RM/25 6/10 kV | 360 | 0.206 | 0.11 | 0.315 | cs | 150 | 0.00403 | MV
NA2XS2Y 1x120 RM/25 6/10 kV | 340 | 0.253 | 0.113 | 0.28 | cs | 120 | 0.00403 | MV
NA2XS2Y 1x70 RM/25 6/10 kV | 280 | 0.443 | 0.123 | 0.217 | cs | 70 | 0.00403 | MV
N2XS(FL)2Y 1x120 RM/35 64/110 kV | 112 | 0.153 | 0.166 | 0.366 | cs | 120 | 0.00393 | HV
N2XS(FL)2Y 1x185 RM/35 64/110 kV | 125 | 0.099 | 0.156 | 0.457 | cs | 185 | 0.00393 | HV
N2XS(FL)2Y 1x240 RM/35 64/110 kV | 135 | 0.075 | 0.149 | 0.526 | cs | 240 | 0.00393 | HV
N2XS(FL)2Y 1x300 RM/35 64/110 kV | 144 | 0.06 | 0.144 | 0.588 | cs | 300 | 0.00393 | HV
15-AL1/3-ST1A 0.4 | 11 | 1.8769 | 0.35 | 0.105 | ol | 16 | 0.00403 | LV
24-AL1/4-ST1A 0.4 | 11.25 | 1.2012 | 0.335 | 0.14 | ol | 24 | 0.00403 | LV
48-AL1/8-ST1A 0.4 | 12.2 | 0.5939 | 0.3 | 0.21 | ol | 48 | 0.00403 | LV
94-AL1/15-ST1A 0.4 | 13.2 | 0.306 | 0.29 | 0.35 | ol | 94 | 0.00403 | LV
34-AL1/6-ST1A 10.0 | 9.7 | 0.8342 | 0.36 | 0.17 | ol | 34 | 0.00403 | MV
48-AL1/8-ST1A 10.0 | 10.1 | 0.5939 | 0.35 | 0.21 | ol | 48 | 0.00403 | MV
70-AL1/11-ST1A 10.0 | 10.4 | 0.4132 | 0.339 | 0.29 | ol | 70 | 0.00403 | MV
94-AL1/15-ST1A 10.0 | 10.75 | 0.306 | 0.33 | 0.35 | ol | 94 | 0.00403 | MV
122-AL1/20-ST1A 10.0 | 11.1 | 0.2376 | 0.323 | 0.41 | ol | 122 | 0.00403 | MV
149-AL1/24-ST1A 10.0 | 11.25 | 0.194 | 0.315 | 0.47 | ol | 149 | 0.00403 | MV
34-AL1/6-ST1A 20.0 | 9.15 | 0.8342 | 0.382 | 0.17 | ol | 34 | 0.00403 | MV
48-AL1/8-ST1A 20.0 | 9.5 | 0.5939 | 0.372 | 0.21 | ol | 48 | 0.00403 | MV
70-AL1/11-ST1A 20.0 | 9.7 | 0.4132 | 0.36 | 0.29 | ol | 70 | 0.00403 | MV
94-AL1/15-ST1A 20.0 | 10 | 0.306 | 0.35 | 0.35 | ol | 94 | 0.00403 | MV
122-AL1/20-ST1A 20.0 | 10.3 | 0.2376 | 0.344 | 0.41 | ol | 122 | 0.00403 | MV
149-AL1/24-ST1A 20.0 | 10.5 | 0.194 | 0.337 | 0.47 | ol | 149 | 0.00403 | MV
184-AL1/30-ST1A 20.0 | 10.75 | 0.1571 | 0.33 | 0.535 | ol | 184 | 0.00403 | MV
243-AL1/39-ST1A 20.0 | 11 | 0.1188 | 0.32 | 0.645 | ol | 243 | 0.00403 | MV
48-AL1/8-ST1A 110.0 | 8 | 0.5939 | 0.46 | 0.21 | ol | 48 | 0.00403 | HV
70-AL1/11-ST1A 110.0 | 8.4 | 0.4132 | 0.45 | 0.29 | ol | 70 | 0.00403 | HV
94-AL1/15-ST1A 110.0 | 8.65 | 0.306 | 0.44 | 0.35 | ol | 94 | 0.00403 | HV
122-AL1/20-ST1A 110.0 | 8.5 | 0.2376 | 0.43 | 0.41 | ol | 122 | 0.00403 | HV
149-AL1/24-ST1A 110.0 | 8.75 | 0.194 | 0.41 | 0.47 | ol | 149 | 0.00403 | HV
184-AL1/30-ST1A 110.0 | 8.8 | 0.1571 | 0.4 | 0.535 | ol | 184 | 0.00403 | HV
243-AL1/39-ST1A 110.0 | 9 | 0.1188 | 0.39 | 0.645 | ol | 243 | 0.00403 | HV
305-AL1/39-ST1A 110.0 | 9.2 | 0.0949 | 0.38 | 0.74 | ol | 305 | 0.00403 | HV
490-AL1/64-ST1A 110.0 | 9.75 | 0.059 | 0.37 | 0.96 | ol | 490 | 0.00403 | HV
679-AL1/86-ST1A 110.0 | 9.95 | 0.042 | 0.36 | 1.15 | ol | 679 | 0.00403 | HV
490-AL1/64-ST1A 220.0 | 10 | 0.059 | 0.285 | 0.96 | ol | 490 | 0.00403 | HV
679-AL1/86-ST1A 220.0 | 11.7 | 0.042 | 0.275 | 1.15 | ol | 679 | 0.00403 | HV
490-AL1/64-ST1A 380.0 | 11 | 0.059 | 0.253 | 0.96 | ol | 490 | 0.00403 | HV
679-AL1/86-ST1A 380.0 | 14.6 | 0.042 | 0.25 | 1.15 | ol | 679 | 0.00403 | HV

## trafo_std_types
| i0_percent | pfe_kw | vkr_percent | sn_mva | vn_lv_kv | vn_hv_kv | vk_percent | shift_degree | vector_group | tap_side | tap_neutral | tap_min | tap_max | tap_step_degree | tap_step_percent | tap_phase_shifter
160 MVA 380/110 kV | 0.06 | 60 | 0.25 | 160 | 110 | 380 | 12.2 | 0 | Yy0 | hv | 0 | -9 | 9 | 0 | 1.5 | FALSE
100 MVA 220/110 kV | 0.06 | 55 | 0.26 | 100 | 110 | 220 | 12 | 0 | Yy0 | hv | 0 | -9 | 9 | 0 | 1.5 | FALSE
63 MVA 110/20 kV | 0.04 | 22 | 0.32 | 63 | 20 | 110 | 18 | 150 | YNd5 | hv | 0 | -9 | 9 | 0 | 1.5 | FALSE
40 MVA 110/20 kV | 0.05 | 18 | 0.34 | 40 | 20 | 110 | 16.2 | 150 | YNd5 | hv | 0 | -9 | 9 | 0 | 1.5 | FALSE
25 MVA 110/20 kV | 0.07 | 14 | 0.41 | 25 | 20 | 110 | 12 | 150 | YNd5 | hv | 0 | -9 | 9 | 0 | 1.5 | FALSE
63 MVA 110/10 kV | 0.04 | 22 | 0.32 | 63 | 10 | 110 | 18 | 150 | YNd5 | hv | 0 | -9 | 9 | 0 | 1.5 | FALSE
40 MVA 110/10 kV | 0.05 | 18 | 0.34 | 40 | 10 | 110 | 16.2 | 150 | YNd5 | hv | 0 | -9 | 9 | 0 | 1.5 | FALSE
25 MVA 110/10 kV | 0.07 | 14 | 0.41 | 25 | 10 | 110 | 12 | 150 | YNd5 | hv | 0 | -9 | 9 | 0 | 1.5 | FALSE
0.25 MVA 20/0.4 kV | 0.32 | 0.8 | 1.44 | 0.25 | 0.4 | 20 | 6 | 150 | Yzn5 | hv | 0 | -2 | 2 | 0 | 2.5 | FALSE
0.4 MVA 20/0.4 kV | 0.3375 | 1.35 | 1.425 | 0.4 | 0.4 | 20 | 6 | 150 | Dyn5 | hv | 0 | -2 | 2 | 0 | 2.5 | FALSE
0.63 MVA 20/0.4 kV | 0.2619 | 1.65 | 1.206 | 0.63 | 0.4 | 20 | 6 | 150 | Dyn5 | hv | 0 | -2 | 2 | 0 | 2.5 | FALSE
0.25 MVA 10/0.4 kV | 0.24 | 0.6 | 1.2 | 0.25 | 0.4 | 10 | 4 | 150 | Dyn5 | hv | 0 | -2 | 2 | 0 | 2.5 | FALSE
0.4 MVA 10/0.4 kV | 0.2375 | 0.95 | 1.325 | 0.4 | 0.4 | 10 | 4 | 150 | Dyn5 | hv | 0 | -2 | 2 | 0 | 2.5 | FALSE
0.63 MVA 10/0.4 kV | 0.1873 | 1.18 | 1.0794 | 0.63 | 0.4 | 10 | 4 | 150 | Dyn5 | hv | 0 | -2 | 2 | 0 | 2.5 | FALSE

## trafo3w_std_types
| sn_hv_mva | sn_mv_mva | sn_lv_mva | vn_hv_kv | vn_mv_kv | vn_lv_kv | vk_hv_percent | vk_mv_percent | vk_lv_percent | vkr_hv_percent | vkr_mv_percent | vkr_lv_percent | pfe_kw | i0_percent | shift_mv_degree | shift_lv_degree | vector_group | tap_side | tap_neutral | tap_min | tap_max | tap_step_percent
63/25/38 MVA 110/20/10 kV | 63 | 25 | 38 | 110 | 20 | 10 | 10.4 | 10.4 | 10.4 | 0.28 | 0.32 | 0.35 | 35 | 0.89 | 0 | 0 | YN0yn0yn0 | hv | 0 | -10 | 10 | 1.2
63/25/38 MVA 110/10/10 kV | 63 | 25 | 38 | 110 | 10 | 10 | 10.4 | 10.4 | 10.4 | 0.28 | 0.32 | 0.35 | 35 | 0.89 | 0 | 0 | YN0yn0yn0 | hv | 0 | -10 | 10 | 1.2

## fuse_std_types
| fuse_type | i_rated_a | t_avg | t_min | t_total | x_avg | x_min | x_total
HV 100A | HV 100A | 100 | 0 | [10.0, 3.64, 0.854, 0.281, 0.1, 0.0531, 0.022, 0.01] | [10.0, 4.267, 1.21, 0.403, 0.1, 0.058, 0.022, 0.01] | 0 | [300.0, 350.0, 450.0, 550.0, 700.0, 850.0, 1200.0, 1752.0] | [600.0, 700.0, 900.0, 1150.0, 1665.0, 2000.0, 3000.0, 4313.0]
HV 10A | HV 10A | 10 | 0 | [10.0, 1675.0, 0.344, 0.156, 0.1, 0.0417, 0.0171, 0.01] | [10.0, 1.3, 0.3, 0.155, 0.1, 0.0555, 0.023, 0.01] | 0 | [30.0, 32.0, 35.0, 37.0, 39.0, 50.0, 70.0, 88.0] | [60.0, 70.0, 80.0, 87.0, 94.0, 110.0, 150.0, 216.0]
HV 125A | HV 125A | 125 | 0 | [10.0, 1.82, 0.344, 0.1, 0.0467, 0.0269, 0.01] | [10.0, 2.478, 0.426, 0.1, 0.0427, 0.0211, 0.01] | 0 | [375.0, 500.0, 700.0, 925.0, 1200.0, 1500.0, 2341.0] | [750.0, 1000.0, 1500.0, 2200.0, 3000.0, 4000.0, 5765.0]
HV 160A | HV 160A | 160 | 0 | [10.0, 4.15, 1.03, 0.198, 0.1, 0.051, 0.0172, 0.01] | [10.0, 2.3, 0.734, 0.274, 0.1, 0.046, 0.0177, 0.01] | 0 | [480.0, 550.0, 700.0, 1000.0, 1260.0, 1600.0, 2500.0, 3227.0] | [960.0, 1300.0, 1700.0, 2200.0, 2996.0, 4000.0, 6000.0, 7946.0]
HV 16A | HV 16A | 16 | 0 | [10.0, 0.352, 0.164, 0.1, 0.0649, 0.0342, 0.01] | [10.0, 2.34, 0.722, 0.181, 0.1, 0.055, 0.0296, 0.01] | 0 | [48.0, 60.0, 65.0, 71.0, 80.0, 100.0, 162.0] | [96.0, 110.0, 125.0, 150.0, 168.0, 200.0, 250.0, 398.0]
HV 200A | HV 200A | 200 | 0 | [10.0, 4.267, 1.21, 0.403, 0.1, 0.058, 0.022, 0.01] | [10.0, 3.73, 1.654, 0.328, 0.1, 0.0531, 0.019, 0.01] | 0 | [600.0, 700.0, 900.0, 1150.0, 1665.0, 2000.0, 3000.0, 4313.0] | [1200.0, 1500.0, 1800.0, 2700.0, 3960.0, 5000.0, 7500.0, 10620.0]
HV 20A | HV 20A | 20 | 0 | [10.0, 1.3, 0.3, 0.155, 0.1, 0.0555, 0.023, 0.01] | [10.0, 1.3, 0.161, 0.1, 0.0611, 0.0399, 0.0141, 0.01] | 0 | [60.0, 70.0, 80.0, 87.0, 94.0, 110.0, 150.0, 216.0] | [120.0, 150.0, 200.0, 223.0, 260.0, 300.0, 450.0, 532.0]
HV 25A | HV 25A | 25 | 0 | [10.0, 2.512, 0.833, 0.299, 0.1, 0.0372, 0.0223, 0.01] | [10.0, 3.125, 0.597, 0.198, 0.1, 0.0378, 0.022, 0.01] | 0 | [75.0, 82.0, 90.0, 100.0, 124.0, 170.0, 200.0, 289.0] | [150.0, 170.0, 210.0, 250.0, 294.0, 400.0, 500.0, 711.0]
HV 31.5A | HV 31.5A | 31.5 | 0 | [10.0, 2.34, 0.722, 0.181, 0.1, 0.055, 0.0296, 0.01] | [10.0, 2.84, 0.368, 0.164, 0.1, 0.0621, 0.0378, 0.0195, 0.01] | 0 | [95.0, 110.0, 125.0, 150.0, 165.0, 200.0, 250.0, 390.0] | [189.0, 220.0, 300.0, 350.0, 393.0, 450.0, 530.0, 700.0, 960.0]
HV 40A | HV 40A | 40 | 0 | [10.0, 1.3, 0.161, 0.1, 0.0611, 0.0399, 0.0141, 0.01] | [10.0, 2.05, 0.369, 0.198, 0.1, 0.051, 0.0298, 0.01] | 0 | [120.0, 150.0, 200.0, 223.0, 260.0, 300.0, 450.0, 532.0] | [240.0, 300.0, 400.0, 450.0, 530.0, 650.0, 800.0, 1311.0]
HV 50A | HV 50A | 50 | 0 | [10.0, 3.215, 0.597, 0.198, 0.1, 0.0378, 0.022, 0.01] | [10.0, 3.64, 0.854, 0.281, 0.1, 0.0531, 0.022, 0.01] | 0 | [150.0, 170.0, 210.0, 250.0, 294.0, 400.0, 500.0, 711.0] | [300.0, 350.0, 450.0, 550.0, 700.0, 850.0, 1200.0, 1752.0]
HV 6.3A | HV 6.3A | 6.3 | 0 | [10.0, 1.39, 0.344, 0.168, 0.1, 0.056, 0.0263, 0.01] | [10.0, 1.711, 0.516, 0.198, 0.1, 0.0634, 0.0303, 0.01] | 0 | [19.0, 19.5, 20.4, 20.8, 22.0, 25.0, 32.0, 48.0] | [38.0, 40.0, 43.0, 48.0, 53.0, 60.0, 75.0, 118.0]
HV 63A | HV 63A | 63 | 0 | [10.0, 2.84, 0.368, 0.164, 0.1, 0.0621, 0.0378, 0.0195, 0.01] | [10.0, 1.82, 0.344, 0.1, 0.0467, 0.0269, 0.01] | 0 | [189.0, 220.0, 300.0, 350.0, 393.0, 450.0, 530.0, 700.0, 961.0] | [378.0, 500.0, 700.0, 934.0, 1200.0, 1500.0, 2366.0]
HV 80A | HV 80A | 80 | 0 | [10.0, 2.05, 0.369, 0.198, 0.1, 0.051, 0.0298, 0.01] | [10.0, 4.15, 1.03, 0.198, 0.1, 0.051, 0.0172, 0.01] | 0 | [240.0, 300.0, 400.0, 450.0, 530.0, 650.0, 800.0, 1311.0] | [480.0, 550.0, 700.0, 1000.0, 1260.0, 1600.0, 2500.0, 3227.0]
Siemens NH-1-100 | Siemens NH-1-100 | 100 | [5400.0, 2000.0, 400.0, 20.0, 1.0, 0.2, 0.012, 0.004] | 0 | 0 | [150.0, 190.0, 250.0, 430.0, 900.0, 1250.0, 2700.0, 3600.0] | 0 | 0
Siemens NH-1-125 | Siemens NH-1-125 | 125 | [4800.0, 120.0, 7.0, 0.1, 0.004] | 0 | 0 | [180.0, 400.0, 740.0, 2000.0, 4250.0] | 0 | 0
Siemens NH-1-16 | Siemens NH-1-16 | 16 | [4000.0, 400.0, 2.0, 0.1, 0.04, 0.01] | 0 | 0 | [26.0, 35.0, 75.0, 150.0, 200.0, 300.0] | 0 | 0
Siemens NH-1-160 | Siemens NH-1-160 | 160 | [4800.0, 120.0, 7.0, 0.1, 0.004] | 0 | 0 | [210.0, 500.0, 900.0, 2300.0, 5000.0] | 0 | 0
Siemens NH-1-25 | Siemens NH-1-25 | 25 | [4000.0, 1000.0, 10.0, 0.2, 0.02, 0.01] | 0 | 0 | [40.0, 50.0, 100.0, 210.0, 400.0, 500.0] | 0 | 0
Siemens NH-1-50 | Siemens NH-1-50 | 50 | [4000.0, 40.0, 4.0, 1.0, 0.02, 0.01] | 0 | 0 | [86.0, 200.0, 300.0, 400.0, 1000.0, 1280.0] | 0 | 0
Siemens NH-1-63 | Siemens NH-1-63 | 63 | [4000.0, 100.0, 10.0, 2.0, 0.04, 0.01] | 0 | 0 | [100.0, 200.0, 300.0, 400.0, 1000.0, 1500.0] | 0 | 0
Siemens NH-1-80 | Siemens NH-1-80 | 80 | [4800.0, 120.0, 7.0, 0.1, 0.01] | 0 | 0 | [150.58, 250.0, 450.0, 1150.0, 2470.0] | 0 | 0
Siemens NH-2-1000 | Siemens NH-2-1000 | 1000 | [4800.0, 120.0, 7.0, 0.1, 0.004] | 0 | 0 | [1900.0, 3500.0, 8400.0, 24000.0, 52000.0] | 0 | 0
Siemens NH-2-200 | Siemens NH-2-200 | 200 | [4800.0, 120.0, 7.0, 0.1, 0.004] | 0 | 0 | [280.0, 650.0, 1200.0, 3000.0, 7000.0] | 0 | 0
Siemens NH-2-224 | Siemens NH-2-224 | 224 | [4800.0, 120.0, 7.0, 0.2, 0.04, 0.004] | 0 | 0 | [400.0, 750.0, 1453.0, 3025.0, 4315.0, 7600.0] | 0 | 0
Siemens NH-2-250 | Siemens NH-2-250 | 250 | [4800.0, 120.0, 7.0, 0.1, 0.004] | 0 | 0 | [450.0, 800.0, 1650.0, 4000.0, 8500.0] | 0 | 0
Siemens NH-2-315 | Siemens NH-2-315 | 315 | [4800.0, 120.0, 7.0, 0.1, 0.004] | 0 | 0 | [550.0, 920.0, 1900.0, 5000.0, 11000.0] | 0 | 0
Siemens NH-2-355 | Siemens NH-2-355 | 355 | [4800.0, 120.0, 6.0, 0.1, 0.004] | 0 | 0 | [650.0, 1116.27, 2350.0, 5840.0, 12790.0] | 0 | 0
Siemens NH-2-400 | Siemens NH-2-400 | 400 | [4800.0, 120.0, 7.0, 0.1, 0.004] | 0 | 0 | [720.0, 1350.0, 2800.0, 6500.0, 15000.0] | 0 | 0
Siemens NH-2-425 | Siemens NH-2-425 | 425 | [4800.0, 120.0, 7.0, 0.1, 0.004] | 0 | 0 | [850.0, 1500.0, 3050.0, 7500.0, 16500.0] | 0 | 0
Siemens NH-2-630 | Siemens NH-2-630 | 630 | [4800.0, 120.0, 7.0, 0.1, 0.004] | 0 | 0 | [1200.0, 2000.0, 4800.0, 12000.0, 26000.0] | 0 | 0

## dtypes
| element | column | dtype
0 | bus | name | object
1 | bus | vn_kv | float64
2 | bus | type | object
3 | bus | zone | object
4 | bus | in_service | bool
5 | load | name | object
6 | load | bus | uint32
7 | load | p_mw | float64
8 | load | q_mvar | float64
9 | load | const_z_percent | float64
10 | load | const_i_percent | float64
11 | load | sn_mva | float64
12 | load | scaling | float64
13 | load | in_service | bool
14 | load | type | object
15 | ext_grid | name | object
16 | ext_grid | bus | uint32
17 | ext_grid | vm_pu | float64
18 | ext_grid | va_degree | float64
19 | ext_grid | slack_weight | float64
20 | ext_grid | in_service | bool
21 | line | name | object
22 | line | std_type | object
23 | line | from_bus | uint32
24 | line | to_bus | uint32
25 | line | length_km | float64
26 | line | r_ohm_per_km | float64
27 | line | x_ohm_per_km | float64
28 | line | c_nf_per_km | float64
29 | line | g_us_per_km | float64
30 | line | max_i_ka | float64
31 | line | df | float64
32 | line | parallel | uint32
33 | line | type | object
34 | line | in_service | bool
35 | trafo | name | object
36 | trafo | std_type | object
37 | trafo | hv_bus | uint32
38 | trafo | lv_bus | uint32
39 | trafo | sn_mva | float64
40 | trafo | vn_hv_kv | float64
41 | trafo | vn_lv_kv | float64
42 | trafo | vk_percent | float64
43 | trafo | vkr_percent | float64
44 | trafo | pfe_kw | float64
45 | trafo | i0_percent | float64
46 | trafo | shift_degree | float64
47 | trafo | tap_side | object
48 | trafo | tap_neutral | int32
49 | trafo | tap_min | int32
50 | trafo | tap_max | int32
51 | trafo | tap_step_percent | float64
52 | trafo | tap_step_degree | float64
53 | trafo | tap_pos | int32
54 | trafo | tap_phase_shifter | bool
55 | trafo | parallel | uint32
56 | trafo | df | float64
57 | trafo | in_service | bool
58 | line_geodata | coords | object
59 | bus_geodata | x | float64
60 | bus_geodata | y | float64
61 | bus_geodata | coords | object

## parameters
| version | format_version | converged | OPF_converged | name | f_hz | sn_mva
0 | 2.14.6 | 2.14.0 | FALSE | FALSE |  | 50 | 1