## bus
| name | vn_kv | type | zone | in_service
0 | bus_LV_6618-3_0_5_node_0 | 0.4 | n |  | TRUE
1 | bus_LV_6618-3_0_5_node_1 | 0.4 | n |  | TRUE
2 | bus_LV_6618-3_0_5_node_2 | 0.4 | n |  | TRUE
3 | bus_LV_6618-3_0_5_node_3 | 0.4 | n |  | TRUE
4 | bus_LV_6618-3_0_5_node_4 | 0.4 | n |  | TRUE
5 | bus_LV_6618-3_0_5_node_5 | 0.4 | n |  | TRUE
6 | bus_LV_6618-3_0_5_node_6 | 0.4 | n |  | TRUE
7 | bus_LV_6618-3_0_5_node_7 | 0.4 | n |  | TRUE
8 | bus_LV_6618-3_0_5_node_8 | 0.4 | n |  | TRUE
9 | bus_LV_6618-3_0_5_node_79 | 0.4 | n |  | TRUE
10 | bus_LV_6618-3_0_5_node_80 | 0.4 | n |  | TRUE
11 | bus_LV_6618-3_0_5_node_140 | 0.4 | n |  | TRUE
12 | bus_LV_6618-3_0_5_node_137 | 0.4 | n |  | TRUE
13 | bus_LV_6618-3_0_5_node_125 | 0.4 | n |  | TRUE
14 | bus_LV_6618-3_0_5_node_144 | 0.4 | n |  | TRUE
15 | bus_LV_6618-3_0_5_node_157 | 0.4 | n |  | TRUE
16 | bus_LV_6618-3_0_5_node_138 | 0.4 | n |  | TRUE
17 | bus_LV_6618-3_0_5_node_9 | 0.4 | n |  | TRUE
18 | bus_LV_6618-3_0_5_node_10 | 0.4 | n |  | TRUE
19 | bus_LV_6618-3_0_5_node_11 | 0.4 | n |  | TRUE
20 | bus_LV_6618-3_0_5_node_12 | 0.4 | n |  | TRUE
21 | bus_LV_6618-3_0_5_node_13 | 0.4 | n |  | TRUE
22 | bus_LV_6618-3_0_5_node_14 | 0.4 | n |  | TRUE
23 | bus_LV_6618-3_0_5_node_15 | 0.4 | n |  | TRUE
24 | bus_LV_6618-3_0_5_node_16 | 0.4 | n |  | TRUE
25 | bus_LV_6618-3_0_5_node_34 | 0.4 | n |  | TRUE
26 | bus_LV_6618-3_0_5_node_32 | 0.4 | n |  | TRUE
27 | bus_LV_6618-3_0_5_node_24 | 0.4 | n |  | TRUE
28 | bus_LV_6618-3_0_5_node_147 | 0.4 | n |  | TRUE
29 | bus_LV_6618-3_0_5_node_36 | 0.4 | n |  | TRUE
30 | bus_LV_6618-3_0_5_node_37 | 0.4 | n |  | TRUE
31 | bus_LV_6618-3_0_5_node_33 | 0.4 | n |  | TRUE
32 | bus_LV_6618-3_0_5_node_27 | 0.4 | n |  | TRUE
33 | bus_LV_6618-3_0_5_node_30 | 0.4 | n |  | TRUE
34 | bus_LV_6618-3_0_5_node_31 | 0.4 | n |  | TRUE
35 | bus_LV_6618-3_0_5_node_25 | 0.4 | n |  | TRUE
36 | bus_LV_6618-3_0_5_node_148 | 0.4 | n |  | TRUE
37 | bus_LV_6618-3_0_5_node_17 | 0.4 | n |  | TRUE
38 | bus_LV_6618-3_0_5_node_18 | 0.4 | n |  | TRUE
39 | bus_LV_6618-3_0_5_node_19 | 0.4 | n |  | TRUE
40 | bus_LV_6618-3_0_5_node_20 | 0.4 | n |  | TRUE
41 | bus_LV_6618-3_0_5_node_21 | 0.4 | n |  | TRUE
42 | bus_LV_6618-3_0_5_node_22 | 0.4 | n |  | TRUE
43 | bus_LV_6618-3_0_5_node_23 | 0.4 | n |  | TRUE
44 | bus_LV_6618-3_0_5_node_145 | 0.4 | n |  | TRUE
45 | bus_LV_6618-3_0_5_node_26 | 0.4 | n |  | TRUE
46 | bus_LV_6618-3_0_5_node_28 | 0.4 | n |  | TRUE
47 | bus_LV_6618-3_0_5_node_29 | 0.4 | n |  | TRUE
48 | bus_LV_6618-3_0_5_node_55 | 0.4 | n |  | TRUE
49 | bus_LV_6618-3_0_5_node_87 | 0.4 | n |  | TRUE
50 | bus_LV_6618-3_0_5_node_35 | 0.4 | n |  | TRUE
51 | bus_LV_6618-3_0_5_node_132 | 0.4 | n |  | TRUE
52 | bus_LV_6618-3_0_5_node_52 | 0.4 | n |  | TRUE
53 | bus_LV_6618-3_0_5_node_146 | 0.4 | n |  | TRUE
54 | bus_LV_6618-3_0_5_node_56 | 0.4 | n |  | TRUE
55 | bus_LV_6618-3_0_5_node_83 | 0.4 | n |  | TRUE
56 | bus_LV_6618-3_0_5_node_133 | 0.4 | n |  | TRUE
57 | bus_LV_6618-3_0_5_node_77 | 0.4 | n |  | TRUE
58 | bus_LV_6618-3_0_5_node_63 | 0.4 | n |  | TRUE
59 | bus_LV_6618-3_0_5_node_115 | 0.4 | n |  | TRUE
60 | bus_LV_6618-3_0_5_node_76 | 0.4 | n |  | TRUE
61 | bus_LV_6618-3_0_5_node_38 | 0.4 | n |  | TRUE
62 | bus_LV_6618-3_0_5_node_39 | 0.4 | n |  | TRUE
63 | bus_LV_6618-3_0_5_node_40 | 0.4 | n |  | TRUE
64 | bus_LV_6618-3_0_5_node_41 | 0.4 | n |  | TRUE
65 | bus_LV_6618-3_0_5_node_92 | 0.4 | n |  | TRUE
66 | bus_LV_6618-3_0_5_node_59 | 0.4 | n |  | TRUE
67 | bus_LV_6618-3_0_5_node_42 | 0.4 | n |  | TRUE
68 | bus_LV_6618-3_0_5_node_43 | 0.4 | n |  | TRUE
69 | bus_LV_6618-3_0_5_node_44 | 0.4 | n |  | TRUE
70 | bus_LV_6618-3_0_5_node_45 | 0.4 | n |  | TRUE
71 | bus_LV_6618-3_0_5_node_46 | 0.4 | n |  | TRUE
72 | bus_LV_6618-3_0_5_node_47 | 0.4 | n |  | TRUE
73 | bus_LV_6618-3_0_5_node_48 | 0.4 | n |  | TRUE
74 | bus_LV_6618-3_0_5_node_74 | 0.4 | n |  | TRUE
75 | bus_LV_6618-3_0_5_node_73 | 0.4 | n |  | TRUE
76 | bus_LV_6618-3_0_5_node_49 | 0.4 | n |  | TRUE
77 | bus_LV_6618-3_0_5_node_50 | 0.4 | n |  | TRUE
78 | bus_LV_6618-3_0_5_node_51 | 0.4 | n |  | TRUE
79 | bus_LV_6618-3_0_5_node_53 | 0.4 | n |  | TRUE
80 | bus_LV_6618-3_0_5_node_54 | 0.4 | n |  | TRUE
81 | bus_LV_6618-3_0_5_node_57 | 0.4 | n |  | TRUE
82 | bus_LV_6618-3_0_5_node_60 | 0.4 | n |  | TRUE
83 | bus_LV_6618-3_0_5_node_69 | 0.4 | n |  | TRUE
84 | bus_LV_6618-3_0_5_node_61 | 0.4 | n |  | TRUE
85 | bus_LV_6618-3_0_5_node_81 | 0.4 | n |  | TRUE
86 | bus_LV_6618-3_0_5_node_62 | 0.4 | n |  | TRUE
87 | bus_LV_6618-3_0_5_node_160 | 0.4 | n |  | TRUE
88 | bus_LV_6618-3_0_5_node_111 | 0.4 | n |  | TRUE
89 | bus_LV_6618-3_0_5_node_84 | 0.4 | n |  | TRUE
90 | bus_LV_6618-3_0_5_node_71 | 0.4 | n |  | TRUE
91 | bus_LV_6618-3_0_5_node_68 | 0.4 | n |  | TRUE
92 | bus_LV_6618-3_0_5_node_106 | 0.4 | n |  | TRUE
93 | bus_LV_6618-3_0_5_node_107 | 0.4 | n |  | TRUE
94 | bus_LV_6618-3_0_5_node_108 | 0.4 | n |  | TRUE
95 | bus_LV_6618-3_0_5_node_82 | 0.4 | n |  | TRUE
96 | bus_LV_6618-3_0_5_node_154 | 0.4 | n |  | TRUE
97 | bus_LV_6618-3_0_5_node_112 | 0.4 | n |  | TRUE
98 | bus_LV_6618-3_0_5_node_117 | 0.4 | n |  | TRUE
99 | bus_LV_6618-3_0_5_node_113 | 0.4 | n |  | TRUE
100 | bus_LV_6618-3_0_5_node_64 | 0.4 | n |  | TRUE
101 | bus_LV_6618-3_0_5_node_65 | 0.4 | n |  | TRUE
102 | bus_LV_6618-3_0_5_node_66 | 0.4 | n |  | TRUE
103 | bus_LV_6618-3_0_5_node_67 | 0.4 | n |  | TRUE
104 | bus_LV_6618-3_0_5_node_151 | 0.4 | n |  | TRUE
105 | bus_LV_6618-3_0_5_node_150 | 0.4 | n |  | TRUE
106 | bus_LV_6618-3_0_5_node_70 | 0.4 | n |  | TRUE
107 | bus_LV_6618-3_0_5_node_72 | 0.4 | n |  | TRUE
108 | bus_LV_6618-3_0_5_node_78 | 0.4 | n |  | TRUE
109 | bus_LV_6618-3_0_5_node_143 | 0.4 | n |  | TRUE
110 | bus_LV_6618-3_0_5_node_126 | 0.4 | n |  | TRUE
111 | bus_LV_6618-3_0_5_node_123 | 0.4 | n |  | TRUE
112 | bus_LV_6618-3_0_5_node_131 | 0.4 | n |  | TRUE
113 | bus_LV_6618-3_0_5_node_85 | 0.4 | n |  | TRUE
114 | bus_LV_6618-3_0_5_node_86 | 0.4 | n |  | TRUE
115 | bus_LV_6618-3_0_5_node_88 | 0.4 | n |  | TRUE
116 | bus_LV_6618-3_0_5_node_89 | 0.4 | n |  | TRUE
117 | bus_LV_6618-3_0_5_node_90 | 0.4 | n |  | TRUE
118 | bus_LV_6618-3_0_5_node_91 | 0.4 | n |  | TRUE
119 | bus_LV_6618-3_0_5_node_129 | 0.4 | n |  | TRUE
120 | bus_LV_6618-3_0_5_node_127 | 0.4 | n |  | TRUE
121 | bus_LV_6618-3_0_5_node_93 | 0.4 | n |  | TRUE
122 | bus_LV_6618-3_0_5_node_94 | 0.4 | n |  | TRUE
123 | bus_LV_6618-3_0_5_node_95 | 0.4 | n |  | TRUE
124 | bus_LV_6618-3_0_5_node_96 | 0.4 | n |  | TRUE
125 | bus_LV_6618-3_0_5_node_97 | 0.4 | n |  | TRUE
126 | bus_LV_6618-3_0_5_node_98 | 0.4 | n |  | TRUE
127 | bus_LV_6618-3_0_5_node_99 | 0.4 | n |  | TRUE
128 | bus_LV_6618-3_0_5_node_100 | 0.4 | n |  | TRUE
129 | bus_LV_6618-3_0_5_node_158 | 0.4 | n |  | TRUE
130 | bus_LV_6618-3_0_5_node_155 | 0.4 | n |  | TRUE
131 | bus_LV_6618-3_0_5_node_101 | 0.4 | n |  | TRUE
132 | bus_LV_6618-3_0_5_node_156 | 0.4 | n |  | TRUE
133 | bus_LV_6618-3_0_5_node_102 | 0.4 | n |  | TRUE
134 | bus_LV_6618-3_0_5_node_103 | 0.4 | n |  | TRUE
135 | bus_LV_6618-3_0_5_node_104 | 0.4 | n |  | TRUE
136 | bus_LV_6618-3_0_5_node_109 | 0.4 | n |  | TRUE
137 | bus_LV_6618-3_0_5_node_105 | 0.4 | n |  | TRUE
138 | bus_LV_6618-3_0_5_node_110 | 0.4 | n |  | TRUE
139 | bus_LV_6618-3_0_5_node_149 | 0.4 | n |  | TRUE
140 | bus_LV_6618-3_0_5_node_114 | 0.4 | n |  | TRUE
141 | bus_LV_6618-3_0_5_node_116 | 0.4 | n |  | TRUE
142 | bus_LV_6618-3_0_5_node_118 | 0.4 | n |  | TRUE
143 | bus_LV_6618-3_0_5_node_119 | 0.4 | n |  | TRUE
144 | bus_LV_6618-3_0_5_node_136 | 0.4 | n |  | TRUE
145 | bus_LV_6618-3_0_5_node_142 | 0.4 | n |  | TRUE
146 | bus_LV_6618-3_0_5_node_141 | 0.4 | n |  | TRUE
147 | bus_LV_6618-3_0_5_node_120 | 0.4 | n |  | TRUE
148 | bus_LV_6618-3_0_5_node_121 | 0.4 | n |  | TRUE
149 | bus_LV_6618-3_0_5_node_122 | 0.4 | n |  | TRUE
150 | bus_LV_6618-3_0_5_node_124 | 0.4 | n |  | TRUE
151 | bus_LV_6618-3_0_5_node_128 | 0.4 | n |  | TRUE
152 | bus_LV_6618-3_0_5_node_130 | 0.4 | n |  | TRUE
153 | bus_LV_6618-3_0_5_node_134 | 0.4 | n |  | TRUE
154 | bus_LV_6618-3_0_5_node_135 | 0.4 | n |  | TRUE
155 | bus_LV_6618-3_0_5_node_139 | 0.4 | n |  | TRUE
156 | bus_LV_6618-3_0_5_node_152 | 0.4 | n |  | TRUE
157 | bus_LV_6618-3_0_5_node_153 | 0.4 | n |  | TRUE
158 | bus_MV_458_0_node_112 | 20 | n |  | TRUE

## load
| name | bus | p_mw | q_mvar | const_z_percent | const_i_percent | sn_mva | scaling | in_service | type
0 | LV_6618-3_0_5_load_0 | 0 | 0.0015284 | 0.00038304 | 0 | 0 |  | 1 | TRUE | wye
1 | LV_6618-3_0_5_load_1 | 1 | 0.0028579 | 0.00071625 | 0 | 0 |  | 1 | TRUE | wye
2 | LV_6618-3_0_5_load_2 | 2 | 0.0012064 | 0.00030235 | 0 | 0 |  | 1 | TRUE | wye
3 | LV_6618-3_0_5_load_5 | 5 | 0.0030448 | 0.00076311 | 0 | 0 |  | 1 | TRUE | wye
4 | LV_6618-3_0_5_load_6 | 6 | 0.0024653 | 0.00061786 | 0 | 0 |  | 1 | TRUE | wye
5 | LV_6618-3_0_5_load_7 | 7 | 0.0006041 | 0.0001514 | 0 | 0 |  | 1 | TRUE | wye
6 | LV_6618-3_0_5_load_8 | 8 | 0.0021506 | 0.00053898 | 0 | 0 |  | 1 | TRUE | wye
7 | LV_6618-3_0_5_load_79 | 9 | 0.0022834 | 0.00057228 | 0 | 0 |  | 1 | TRUE | wye
8 | LV_6618-3_0_5_load_80 | 10 | 0.0013389 | 0.00033556 | 0 | 0 |  | 1 | TRUE | wye
9 | LV_6618-3_0_5_load_137 | 12 | 0.0011614 | 0.00029107 | 0 | 0 |  | 1 | TRUE | wye
10 | LV_6618-3_0_5_load_125 | 13 | 0.0071299 | 0.0017869 | 0 | 0 |  | 1 | TRUE | wye
11 | LV_6618-3_0_5_load_144 | 14 | 0.0023854 | 0.00059784 | 0 | 0 |  | 1 | TRUE | wye
12 | LV_6618-3_0_5_load_157 | 15 | 0.0017285 | 0.00043321 | 0 | 0 |  | 1 | TRUE | wye
13 | LV_6618-3_0_5_load_138 | 16 | 0.00061727 | 0.0001547 | 0 | 0 |  | 1 | TRUE | wye
14 | LV_6618-3_0_5_load_9 | 17 | 0.0016918 | 0.00042401 | 0 | 0 |  | 1 | TRUE | wye
15 | LV_6618-3_0_5_load_10 | 18 | 0.0066009 | 0.0016543 | 0 | 0 |  | 1 | TRUE | wye
16 | LV_6618-3_0_5_load_11 | 19 | 0.0042376 | 0.0010621 | 0 | 0 |  | 1 | TRUE | wye
17 | LV_6618-3_0_5_load_13 | 21 | 0.0028551 | 0.00071556 | 0 | 0 |  | 1 | TRUE | wye
18 | LV_6618-3_0_5_load_16 | 24 | 0.0030809 | 0.00077213 | 0 | 0 |  | 1 | TRUE | wye
19 | LV_6618-3_0_5_load_32 | 26 | 0.0033478 | 0.00083904 | 0 | 0 |  | 1 | TRUE | wye
20 | LV_6618-3_0_5_load_24 | 27 | 0.01153 | 0.0028896 | 0 | 0 |  | 1 | TRUE | wye
21 | LV_6618-3_0_5_load_147 | 28 | 0.006215 | 0.0015576 | 0 | 0 |  | 1 | TRUE | wye
22 | LV_6618-3_0_5_load_36 | 29 | 0.0014288 | 0.00035808 | 0 | 0 |  | 1 | TRUE | wye
23 | LV_6618-3_0_5_load_37 | 30 | 0.0055714 | 0.0013963 | 0 | 0 |  | 1 | TRUE | wye
24 | LV_6618-3_0_5_load_33 | 31 | 0.0042316 | 0.0010605 | 0 | 0 |  | 1 | TRUE | wye
25 | LV_6618-3_0_5_load_31 | 34 | 0.0035795 | 0.0008971 | 0 | 0 |  | 1 | TRUE | wye
26 | LV_6618-3_0_5_load_25 | 35 | 0.0053155 | 0.0013322 | 0 | 0 |  | 1 | TRUE | wye
27 | LV_6618-3_0_5_load_148 | 36 | 0.0025771 | 0.00064589 | 0 | 0 |  | 1 | TRUE | wye
28 | LV_6618-3_0_5_load_17 | 37 | 0.0063325 | 0.0015871 | 0 | 0 |  | 1 | TRUE | wye
29 | LV_6618-3_0_5_load_18 | 38 | 0.0064249 | 0.0016102 | 0 | 0 |  | 1 | TRUE | wye
30 | LV_6618-3_0_5_load_19 | 39 | 0.0061794 | 0.0015487 | 0 | 0 |  | 1 | TRUE | wye
31 | LV_6618-3_0_5_load_23 | 43 | 0.0061568 | 0.001543 | 0 | 0 |  | 1 | TRUE | wye
32 | LV_6618-3_0_5_load_145 | 44 | 0.0064497 | 0.0016165 | 0 | 0 |  | 1 | TRUE | wye
33 | LV_6618-3_0_5_load_55 | 48 | 0.0044948 | 0.0011265 | 0 | 0 |  | 1 | TRUE | wye
34 | LV_6618-3_0_5_load_87 | 49 | 0.0081753 | 0.0020489 | 0 | 0 |  | 1 | TRUE | wye
35 | LV_6618-3_0_5_load_35 | 50 | 0.003859 | 0.00096716 | 0 | 0 |  | 1 | TRUE | wye
36 | LV_6618-3_0_5_load_132 | 51 | 0.0030176 | 0.00075627 | 0 | 0 |  | 1 | TRUE | wye
37 | LV_6618-3_0_5_load_146 | 53 | 0.0035018 | 0.00087764 | 0 | 0 |  | 1 | TRUE | wye
38 | LV_6618-3_0_5_load_83 | 55 | 0.0057481 | 0.0014406 | 0 | 0 |  | 1 | TRUE | wye
39 | LV_6618-3_0_5_load_133 | 56 | 0.0042913 | 0.0010755 | 0 | 0 |  | 1 | TRUE | wye
40 | LV_6618-3_0_5_load_63 | 58 | 0.0037264 | 0.00093392 | 0 | 0 |  | 1 | TRUE | wye
41 | LV_6618-3_0_5_load_38 | 61 | 0.0057161 | 0.0014326 | 0 | 0 |  | 1 | TRUE | wye
42 | LV_6618-3_0_5_load_39 | 62 | 0.0097785 | 0.0024507 | 0 | 0 |  | 1 | TRUE | wye
43 | LV_6618-3_0_5_load_40 | 63 | 0.0097097 | 0.0024335 | 0 | 0 |  | 1 | TRUE | wye
44 | LV_6618-3_0_5_load_41 | 64 | 0.0097222 | 0.0024366 | 0 | 0 |  | 1 | TRUE | wye
45 | LV_6618-3_0_5_load_92 | 65 | 0.005684 | 0.0014246 | 0 | 0 |  | 1 | TRUE | wye
46 | LV_6618-3_0_5_load_59 | 66 | 0.0057043 | 0.0014296 | 0 | 0 |  | 1 | TRUE | wye
47 | LV_6618-3_0_5_load_42 | 67 | 0.0019836 | 0.00049714 | 0 | 0 |  | 1 | TRUE | wye
48 | LV_6618-3_0_5_load_43 | 68 | 0.0020531 | 0.00051456 | 0 | 0 |  | 1 | TRUE | wye
49 | LV_6618-3_0_5_load_44 | 69 | 0.0017688 | 0.00044331 | 0 | 0 |  | 1 | TRUE | wye
50 | LV_6618-3_0_5_load_45 | 70 | 0.0019626 | 0.00049187 | 0 | 0 |  | 1 | TRUE | wye
51 | LV_6618-3_0_5_load_46 | 71 | 0.0019104 | 0.0004788 | 0 | 0 |  | 1 | TRUE | wye
52 | LV_6618-3_0_5_load_47 | 72 | 0.00198 | 0.00049623 | 0 | 0 |  | 1 | TRUE | wye
53 | LV_6618-3_0_5_load_48 | 73 | 0.0018658 | 0.00046762 | 0 | 0 |  | 1 | TRUE | wye
54 | LV_6618-3_0_5_load_74 | 74 | 0.0065082 | 0.0016311 | 0 | 0 |  | 1 | TRUE | wye
55 | LV_6618-3_0_5_load_73 | 75 | 0.0023549 | 0.00059019 | 0 | 0 |  | 1 | TRUE | wye
56 | LV_6618-3_0_5_load_49 | 76 | 0.0034121 | 0.00085516 | 0 | 0 |  | 1 | TRUE | wye
57 | LV_6618-3_0_5_load_50 | 77 | 0.0017461 | 0.0004376 | 0 | 0 |  | 1 | TRUE | wye
58 | LV_6618-3_0_5_load_57 | 81 | 0.01995 | 0.0049999 | 0 | 0 |  | 1 | TRUE | wye
59 | LV_6618-3_0_5_load_81 | 85 | 0.011153 | 0.0027951 | 0 | 0 |  | 1 | TRUE | wye
60 | LV_6618-3_0_5_load_160 | 87 | 0.00083554 | 0.00020941 | 0 | 0 |  | 1 | TRUE | wye
61 | LV_6618-3_0_5_load_111 | 88 | 0.010752 | 0.0026947 | 0 | 0 |  | 1 | TRUE | wye
62 | LV_6618-3_0_5_load_84 | 89 | 0.0069702 | 0.0017469 | 0 | 0 |  | 1 | TRUE | wye
63 | LV_6618-3_0_5_load_71 | 90 | 0.017071 | 0.0042784 | 0 | 0 |  | 1 | TRUE | wye
64 | LV_6618-3_0_5_load_68 | 91 | 0.0018577 | 0.00046557 | 0 | 0 |  | 1 | TRUE | wye
65 | LV_6618-3_0_5_load_107 | 93 | 0.013012 | 0.0032611 | 0 | 0 |  | 1 | TRUE | wye
66 | LV_6618-3_0_5_load_82 | 95 | 0.00052833 | 0.00013241 | 0 | 0 |  | 1 | TRUE | wye
67 | LV_6618-3_0_5_load_154 | 96 | 0.00058487 | 0.00014658 | 0 | 0 |  | 1 | TRUE | wye
68 | LV_6618-3_0_5_load_112 | 97 | 0.0038463 | 0.00096396 | 0 | 0 |  | 1 | TRUE | wye
69 | LV_6618-3_0_5_load_117 | 98 | 0.0048382 | 0.0012126 | 0 | 0 |  | 1 | TRUE | wye
70 | LV_6618-3_0_5_load_113 | 99 | 0.0036979 | 0.00092679 | 0 | 0 |  | 1 | TRUE | wye
71 | LV_6618-3_0_5_load_64 | 100 | 0.00059326 | 0.00014868 | 0 | 0 |  | 1 | TRUE | wye
72 | LV_6618-3_0_5_load_65 | 101 | 0.00056812 | 0.00014238 | 0 | 0 |  | 1 | TRUE | wye
73 | LV_6618-3_0_5_load_66 | 102 | 0.00056532 | 0.00014168 | 0 | 0 |  | 1 | TRUE | wye
74 | LV_6618-3_0_5_load_67 | 103 | 0.00057067 | 0.00014302 | 0 | 0 |  | 1 | TRUE | wye
75 | LV_6618-3_0_5_load_151 | 104 | 0.00056804 | 0.00014236 | 0 | 0 |  | 1 | TRUE | wye
76 | LV_6618-3_0_5_load_150 | 105 | 0.00055621 | 0.0001394 | 0 | 0 |  | 1 | TRUE | wye
77 | LV_6618-3_0_5_load_72 | 107 | 0.0012356 | 0.00030967 | 0 | 0 |  | 1 | TRUE | wye
78 | LV_6618-3_0_5_load_78 | 108 | 0.0036708 | 0.00091999 | 0 | 0 |  | 1 | TRUE | wye
79 | LV_6618-3_0_5_load_143 | 109 | 0.0036719 | 0.00092025 | 0 | 0 |  | 1 | TRUE | wye
80 | LV_6618-3_0_5_load_126 | 110 | 0.0017839 | 0.00044708 | 0 | 0 |  | 1 | TRUE | wye
81 | LV_6618-3_0_5_load_123 | 111 | 0.0018851 | 0.00047245 | 0 | 0 |  | 1 | TRUE | wye
82 | LV_6618-3_0_5_load_131 | 112 | 0.0024077 | 0.00060343 | 0 | 0 |  | 1 | TRUE | wye
83 | LV_6618-3_0_5_load_85 | 113 | 0.0075049 | 0.0018809 | 0 | 0 |  | 1 | TRUE | wye
84 | LV_6618-3_0_5_load_86 | 114 | 0.0060088 | 0.0015059 | 0 | 0 |  | 1 | TRUE | wye
85 | LV_6618-3_0_5_load_88 | 115 | 0.0018482 | 0.00046321 | 0 | 0 |  | 1 | TRUE | wye
86 | LV_6618-3_0_5_load_89 | 116 | 0.0013363 | 0.0003349 | 0 | 0 |  | 1 | TRUE | wye
87 | LV_6618-3_0_5_load_90 | 117 | 0.0013357 | 0.00033477 | 0 | 0 |  | 1 | TRUE | wye
88 | LV_6618-3_0_5_load_91 | 118 | 0.0013267 | 0.00033249 | 0 | 0 |  | 1 | TRUE | wye
89 | LV_6618-3_0_5_load_129 | 119 | 0.0013207 | 0.00033099 | 0 | 0 |  | 1 | TRUE | wye
90 | LV_6618-3_0_5_load_127 | 120 | 0.0040802 | 0.0010226 | 0 | 0 |  | 1 | TRUE | wye
91 | LV_6618-3_0_5_load_93 | 121 | 0.009547 | 0.0023927 | 0 | 0 |  | 1 | TRUE | wye
92 | LV_6618-3_0_5_load_94 | 122 | 0.001448 | 0.00036292 | 0 | 0 |  | 1 | TRUE | wye
93 | LV_6618-3_0_5_load_96 | 124 | 0.0014361 | 0.00035993 | 0 | 0 |  | 1 | TRUE | wye
94 | LV_6618-3_0_5_load_97 | 125 | 0.0044914 | 0.0011256 | 0 | 0 |  | 1 | TRUE | wye
95 | LV_6618-3_0_5_load_99 | 127 | 0.0014322 | 0.00035895 | 0 | 0 |  | 1 | TRUE | wye
96 | LV_6618-3_0_5_load_100 | 128 | 0.0045328 | 0.001136 | 0 | 0 |  | 1 | TRUE | wye
97 | LV_6618-3_0_5_load_158 | 129 | 0.0013296 | 0.00033323 | 0 | 0 |  | 1 | TRUE | wye
98 | LV_6618-3_0_5_load_155 | 130 | 0.0014413 | 0.00036122 | 0 | 0 |  | 1 | TRUE | wye
99 | LV_6618-3_0_5_load_156 | 132 | 0.0064384 | 0.0016136 | 0 | 0 |  | 1 | TRUE | wye
100 | LV_6618-3_0_5_load_102 | 133 | 0.0014836 | 0.00037182 | 0 | 0 |  | 1 | TRUE | wye
101 | LV_6618-3_0_5_load_103 | 134 | 0.0058408 | 0.0014638 | 0 | 0 |  | 1 | TRUE | wye
102 | LV_6618-3_0_5_load_104 | 135 | 0.0014116 | 0.00035377 | 0 | 0 |  | 1 | TRUE | wye
103 | LV_6618-3_0_5_load_109 | 136 | 0.0014309 | 0.00035861 | 0 | 0 |  | 1 | TRUE | wye
104 | LV_6618-3_0_5_load_105 | 137 | 0.017181 | 0.0043059 | 0 | 0 |  | 1 | TRUE | wye
105 | LV_6618-3_0_5_load_110 | 138 | 0.0013398 | 0.00033579 | 0 | 0 |  | 1 | TRUE | wye
106 | LV_6618-3_0_5_load_149 | 139 | 0.0013738 | 0.00034429 | 0 | 0 |  | 1 | TRUE | wye
107 | LV_6618-3_0_5_load_114 | 140 | 0.0024435 | 0.00061241 | 0 | 0 |  | 1 | TRUE | wye
108 | LV_6618-3_0_5_load_116 | 141 | 0.0011909 | 0.00029846 | 0 | 0 |  | 1 | TRUE | wye
109 | LV_6618-3_0_5_load_119 | 143 | 0.0026157 | 0.00065557 | 0 | 0 |  | 1 | TRUE | wye
110 | LV_6618-3_0_5_load_136 | 144 | 0.0034231 | 0.00085791 | 0 | 0 |  | 1 | TRUE | wye
111 | LV_6618-3_0_5_load_142 | 145 | 0.0028326 | 0.00070991 | 0 | 0 |  | 1 | TRUE | wye
112 | LV_6618-3_0_5_load_141 | 146 | 0.0094053 | 0.0023572 | 0 | 0 |  | 1 | TRUE | wye
113 | LV_6618-3_0_5_load_120 | 147 | 0.0037712 | 0.00094516 | 0 | 0 |  | 1 | TRUE | wye
114 | LV_6618-3_0_5_load_121 | 148 | 0.0027827 | 0.00069741 | 0 | 0 |  | 1 | TRUE | wye
115 | LV_6618-3_0_5_load_122 | 149 | 0.0019654 | 0.00049258 | 0 | 0 |  | 1 | TRUE | wye
116 | LV_6618-3_0_5_load_124 | 150 | 0.0030626 | 0.00076756 | 0 | 0 |  | 1 | TRUE | wye
117 | LV_6618-3_0_5_load_128 | 151 | 0.0039874 | 0.00099934 | 0 | 0 |  | 1 | TRUE | wye
118 | LV_6618-3_0_5_load_130 | 152 | 0.0013796 | 0.00034576 | 0 | 0 |  | 1 | TRUE | wye
119 | LV_6618-3_0_5_load_134 | 153 | 0.011392 | 0.002855 | 0 | 0 |  | 1 | TRUE | wye
120 | LV_6618-3_0_5_load_135 | 154 | 0.0049753 | 0.0012469 | 0 | 0 |  | 1 | TRUE | wye
121 | LV_6618-3_0_5_load_139 | 155 | 0.0014015 | 0.00035126 | 0 | 0 |  | 1 | TRUE | wye
122 | LV_6618-3_0_5_load_152 | 156 | 0.0005627 | 0.00014103 | 0 | 0 |  | 1 | TRUE | wye
123 | LV_6618-3_0_5_load_153 | 157 | 0.00056376 | 0.00014129 | 0 | 0 |  | 1 | TRUE | wye

## ext_grid
| name | bus | vm_pu | va_degree | slack_weight | in_service
0 |  | 47 | 1 | 0 | 1 | TRUE

## line
| name | std_type | from_bus | to_bus | length_km | r_ohm_per_km | x_ohm_per_km | c_nf_per_km | g_us_per_km | max_i_ka | df | parallel | type | in_service
0 | LV_6618-3_0_5_line_0 |  | 0 | 1 | 0.019916 | 0.125 | 0.08 | 261 | 0 | 0.364 | 1 | 1 | cs | TRUE
1 | LV_6618-3_0_5_line_1 |  | 0 | 2 | 0.012937 | 0.125 | 0.08 | 261 | 0 | 0.364 | 1 | 1 | cs | TRUE
2 | LV_6618-3_0_5_line_2 |  | 1 | 3 | 0.0021662 | 0.125 | 0.08 | 261 | 0 | 0.364 | 1 | 1 | cs | TRUE
3 | LV_6618-3_0_5_line_3 |  | 2 | 4 | 0.008113 | 0.125 | 0.08 | 261 | 0 | 0.364 | 1 | 1 | cs | TRUE
4 | LV_6618-3_0_5_line_4 |  | 3 | 5 | 0.0071343 | 0.125 | 0.08 | 261 | 0 | 0.364 | 1 | 1 | cs | TRUE
5 | LV_6618-3_0_5_line_5 |  | 3 | 6 | 0.028744 | 0.125 | 0.08 | 261 | 0 | 0.364 | 1 | 1 | cs | TRUE
6 | LV_6618-3_0_5_line_6 |  | 4 | 7 | 0.025468 | 0.125 | 0.08 | 261 | 0 | 0.364 | 1 | 1 | cs | TRUE
7 | LV_6618-3_0_5_line_7 |  | 4 | 8 | 0.037844 | 0.125 | 0.08 | 261 | 0 | 0.364 | 1 | 1 | cs | TRUE
8 | LV_6618-3_0_5_line_8 |  | 5 | 9 | 0.019065 | 0.125 | 0.08 | 261 | 0 | 0.364 | 1 | 1 | cs | TRUE
9 | LV_6618-3_0_5_line_9 |  | 6 | 10 | 1.6633e-05 | 0.125 | 0.08 | 261 | 0 | 0.364 | 1 | 1 | cs | TRUE
10 | LV_6618-3_0_5_line_10 |  | 7 | 11 | 0.017681 | 0.125 | 0.08 | 261 | 0 | 0.364 | 1 | 1 | cs | TRUE
11 | LV_6618-3_0_5_line_11 |  | 8 | 12 | 0.0020783 | 0.125 | 0.08 | 261 | 0 | 0.364 | 1 | 1 | cs | TRUE
12 | LV_6618-3_0_5_line_12 |  | 9 | 13 | 0.013069 | 0.125 | 0.08 | 261 | 0 | 0.364 | 1 | 1 | cs | TRUE
13 | LV_6618-3_0_5_line_13 |  | 10 | 14 | 6.3937e-05 | 0.125 | 0.08 | 261 | 0 | 0.364 | 1 | 1 | cs | TRUE
14 | LV_6618-3_0_5_line_14 |  | 11 | 15 | 0.023825 | 0.125 | 0.08 | 261 | 0 | 0.364 | 1 | 1 | cs | TRUE
15 | LV_6618-3_0_5_line_15 |  | 12 | 16 | 0.029917 | 0.125 | 0.08 | 261 | 0 | 0.364 | 1 | 1 | cs | TRUE
16 | LV_6618-3_0_5_line_16 |  | 13 | 111 | 0.012025 | 0.125 | 0.08 | 261 | 0 | 0.364 | 1 | 1 | cs | TRUE
17 | LV_6618-3_0_5_line_17 |  | 14 | 112 | 1.3469e-05 | 0.125 | 0.08 | 261 | 0 | 0.364 | 1 | 1 | cs | TRUE
18 | LV_6618-3_0_5_line_18 |  | 15 | 73 | 0.0056634 | 0.125 | 0.08 | 261 | 0 | 0.364 | 1 | 1 | cs | TRUE
19 | LV_6618-3_0_5_line_19 |  | 16 | 155 | 0.0064391 | 0.125 | 0.08 | 261 | 0 | 0.364 | 1 | 1 | cs | TRUE
20 | LV_6618-3_0_5_line_20 |  | 17 | 18 | 0.015458 | 0.125 | 0.08 | 261 | 0 | 0.364 | 1 | 1 | cs | TRUE
21 | LV_6618-3_0_5_line_21 |  | 17 | 19 | 0.006393 | 0.125 | 0.08 | 261 | 0 | 0.364 | 1 | 1 | cs | TRUE
22 | LV_6618-3_0_5_line_22 |  | 18 | 20 | 0.050577 | 0.125 | 0.08 | 261 | 0 | 0.364 | 1 | 1 | cs | TRUE
23 | LV_6618-3_0_5_line_23 |  | 19 | 21 | 0.0067598 | 0.125 | 0.08 | 261 | 0 | 0.364 | 1 | 1 | cs | TRUE
24 | LV_6618-3_0_5_line_24 |  | 20 | 22 | 0.010108 | 0.125 | 0.08 | 261 | 0 | 0.364 | 1 | 2 | cs | TRUE
25 | LV_6618-3_0_5_line_25 |  | 20 | 23 | 0.020078 | 0.125 | 0.08 | 261 | 0 | 0.364 | 1 | 2 | cs | TRUE
26 | LV_6618-3_0_5_line_26 |  | 21 | 24 | 0.0072828 | 0.125 | 0.08 | 261 | 0 | 0.364 | 1 | 1 | cs | TRUE
27 | LV_6618-3_0_5_line_27 |  | 22 | 25 | 0.00474 | 0.125 | 0.08 | 261 | 0 | 0.364 | 1 | 1 | cs | TRUE
28 | LV_6618-3_0_5_line_28 |  | 22 | 26 | 0.013207 | 0.125 | 0.08 | 261 | 0 | 0.364 | 1 | 1 | cs | TRUE
29 | LV_6618-3_0_5_line_29 |  | 23 | 27 | 0.02132 | 0.125 | 0.08 | 261 | 0 | 0.364 | 1 | 4 | cs | TRUE
30 | LV_6618-3_0_5_line_30 |  | 24 | 28 | 0.007863 | 0.125 | 0.08 | 261 | 0 | 0.364 | 1 | 1 | cs | TRUE
31 | LV_6618-3_0_5_line_31 |  | 25 | 29 | 0.018628 | 0.125 | 0.08 | 261 | 0 | 0.364 | 1 | 1 | cs | TRUE
32 | LV_6618-3_0_5_line_32 |  | 25 | 30 | 0.032348 | 0.125 | 0.08 | 261 | 0 | 0.364 | 1 | 1 | cs | TRUE
33 | LV_6618-3_0_5_line_33 |  | 26 | 31 | 0.015653 | 0.125 | 0.08 | 261 | 0 | 0.364 | 1 | 1 | cs | TRUE
34 | LV_6618-3_0_5_line_34 |  | 27 | 35 | 0.0063525 | 0.125 | 0.08 | 261 | 0 | 0.364 | 1 | 4 | cs | TRUE
35 | LV_6618-3_0_5_line_35 |  | 28 | 36 | 0.0023925 | 0.125 | 0.08 | 261 | 0 | 0.364 | 1 | 1 | cs | TRUE
36 | LV_6618-3_0_5_line_36 |  | 29 | 57 | 0.028819 | 0.125 | 0.08 | 261 | 0 | 0.364 | 1 | 1 | cs | TRUE
37 | LV_6618-3_0_5_line_37 |  | 31 | 33 | 0.0037234 | 0.125 | 0.08 | 261 | 0 | 0.364 | 1 | 1 | cs | TRUE
38 | LV_6618-3_0_5_line_38 |  | 32 | 33 | 0.007466 | 0.125 | 0.08 | 261 | 0 | 0.364 | 1 | 1 | cs | TRUE
39 | LV_6618-3_0_5_line_39 |  | 32 | 34 | 0.054351 | 0.125 | 0.08 | 261 | 0 | 0.364 | 1 | 1 | cs | TRUE
40 | LV_6618-3_0_5_line_40 |  | 33 | 50 | 0.033704 | 0.125 | 0.08 | 261 | 0 | 0.364 | 1 | 1 | cs | TRUE
41 | LV_6618-3_0_5_line_41 |  | 34 | 51 | 0.0016121 | 0.125 | 0.08 | 261 | 0 | 0.364 | 1 | 1 | cs | TRUE
42 | LV_6618-3_0_5_line_42 |  | 35 | 45 | 0.0093041 | 0.125 | 0.08 | 261 | 0 | 0.364 | 1 | 4 | cs | TRUE
43 | LV_6618-3_0_5_line_43 |  | 36 | 43 | 0.016653 | 0.125 | 0.08 | 261 | 0 | 0.364 | 1 | 1 | cs | TRUE
44 | LV_6618-3_0_5_line_44 |  | 37 | 38 | 0.02263 | 0.125 | 0.08 | 261 | 0 | 0.364 | 1 | 1 | cs | TRUE
45 | LV_6618-3_0_5_line_45 |  | 37 | 39 | 0.016564 | 0.125 | 0.08 | 261 | 0 | 0.364 | 1 | 1 | cs | TRUE
46 | LV_6618-3_0_5_line_46 |  | 38 | 40 | 0.049984 | 0.125 | 0.08 | 261 | 0 | 0.364 | 1 | 1 | cs | TRUE
47 | LV_6618-3_0_5_line_47 |  | 39 | 41 | 0.0035851 | 0.125 | 0.08 | 261 | 0 | 0.364 | 1 | 1 | cs | TRUE
48 | LV_6618-3_0_5_line_48 |  | 40 | 42 | 0.009769 | 0.125 | 0.08 | 261 | 0 | 0.364 | 1 | 1 | cs | TRUE
49 | LV_6618-3_0_5_line_49 |  | 41 | 43 | 0.015087 | 0.125 | 0.08 | 261 | 0 | 0.364 | 1 | 1 | cs | TRUE
50 | LV_6618-3_0_5_line_50 |  | 42 | 44 | 0.03561 | 0.125 | 0.08 | 261 | 0 | 0.364 | 1 | 1 | cs | TRUE
51 | LV_6618-3_0_5_line_51 |  | 45 | 46 | 0.003507 | 0.125 | 0.08 | 261 | 0 | 0.364 | 1 | 4 | cs | TRUE
52 | LV_6618-3_0_5_line_52 |  | 45 | 47 | 0.01399 | 0.125 | 0.08 | 261 | 0 | 0.364 | 1 | 4 | cs | TRUE
53 | LV_6618-3_0_5_line_53 |  | 46 | 48 | 0.0071073 | 0.125 | 0.08 | 261 | 0 | 0.364 | 1 | 4 | cs | TRUE
54 | LV_6618-3_0_5_line_54 |  | 47 | 49 | 0.01528 | 0.125 | 0.08 | 261 | 0 | 0.364 | 1 | 1 | cs | TRUE
55 | LV_6618-3_0_5_line_55 |  | 48 | 52 | 0.0055368 | 0.125 | 0.08 | 261 | 0 | 0.364 | 1 | 2 | cs | TRUE
56 | LV_6618-3_0_5_line_56 |  | 49 | 53 | 0.0075033 | 0.125 | 0.08 | 261 | 0 | 0.364 | 1 | 1 | cs | TRUE
57 | LV_6618-3_0_5_line_57 |  | 51 | 56 | 0.0087059 | 0.125 | 0.08 | 261 | 0 | 0.364 | 1 | 1 | cs | TRUE
58 | LV_6618-3_0_5_line_58 |  | 52 | 54 | 0.011809 | 0.125 | 0.08 | 261 | 0 | 0.364 | 1 | 1 | cs | TRUE
59 | LV_6618-3_0_5_line_59 |  | 52 | 77 | 0.010951 | 0.125 | 0.08 | 261 | 0 | 0.364 | 1 | 1 | cs | TRUE
60 | LV_6618-3_0_5_line_60 |  | 54 | 55 | 0.018247 | 0.125 | 0.08 | 261 | 0 | 0.364 | 1 | 1 | cs | TRUE
61 | LV_6618-3_0_5_line_61 |  | 55 | 89 | 0.015066 | 0.125 | 0.08 | 261 | 0 | 0.364 | 1 | 1 | cs | TRUE
62 | LV_6618-3_0_5_line_62 |  | 56 | 153 | 0.0078472 | 0.125 | 0.08 | 261 | 0 | 0.364 | 1 | 1 | cs | TRUE
63 | LV_6618-3_0_5_line_63 |  | 57 | 60 | 0.006294 | 0.125 | 0.08 | 261 | 0 | 0.364 | 1 | 1 | cs | TRUE
64 | LV_6618-3_0_5_line_64 |  | 58 | 59 | 0.025144 | 0.125 | 0.08 | 261 | 0 | 0.364 | 1 | 1 | cs | TRUE
65 | LV_6618-3_0_5_line_65 |  | 59 | 98 | 0.0093189 | 0.125 | 0.08 | 261 | 0 | 0.364 | 1 | 1 | cs | TRUE
66 | LV_6618-3_0_5_line_66 |  | 59 | 99 | 0.0023874 | 0.125 | 0.08 | 261 | 0 | 0.364 | 1 | 1 | cs | TRUE
67 | LV_6618-3_0_5_line_67 |  | 60 | 108 | 0.012588 | 0.125 | 0.08 | 261 | 0 | 0.364 | 1 | 1 | cs | TRUE
68 | LV_6618-3_0_5_line_68 |  | 61 | 62 | 0.021461 | 0.125 | 0.08 | 261 | 0 | 0.364 | 1 | 1 | cs | TRUE
69 | LV_6618-3_0_5_line_69 |  | 62 | 63 | 0.011336 | 0.125 | 0.08 | 261 | 0 | 0.364 | 1 | 1 | cs | TRUE
70 | LV_6618-3_0_5_line_70 |  | 63 | 64 | 0.016926 | 0.125 | 0.08 | 261 | 0 | 0.364 | 1 | 1 | cs | TRUE
71 | LV_6618-3_0_5_line_71 |  | 64 | 65 | 0.011488 | 0.125 | 0.08 | 261 | 0 | 0.364 | 1 | 1 | cs | TRUE
72 | LV_6618-3_0_5_line_72 |  | 65 | 66 | 0.023484 | 0.125 | 0.08 | 261 | 0 | 0.364 | 1 | 1 | cs | TRUE
73 | LV_6618-3_0_5_line_73 |  | 66 | 80 | 0.047383 | 0.125 | 0.08 | 261 | 0 | 0.364 | 1 | 1 | cs | TRUE
74 | LV_6618-3_0_5_line_74 |  | 67 | 68 | 0.021449 | 0.125 | 0.08 | 261 | 0 | 0.364 | 1 | 1 | cs | TRUE
75 | LV_6618-3_0_5_line_75 |  | 67 | 69 | 0.0059121 | 0.125 | 0.08 | 261 | 0 | 0.364 | 1 | 1 | cs | TRUE
76 | LV_6618-3_0_5_line_76 |  | 68 | 70 | 0.0061089 | 0.125 | 0.08 | 261 | 0 | 0.364 | 1 | 1 | cs | TRUE
77 | LV_6618-3_0_5_line_77 |  | 69 | 71 | 0.0057605 | 0.125 | 0.08 | 261 | 0 | 0.364 | 1 | 1 | cs | TRUE
78 | LV_6618-3_0_5_line_78 |  | 70 | 72 | 0.0059003 | 0.125 | 0.08 | 261 | 0 | 0.364 | 1 | 1 | cs | TRUE
79 | LV_6618-3_0_5_line_79 |  | 71 | 73 | 0.0057216 | 0.125 | 0.08 | 261 | 0 | 0.364 | 1 | 1 | cs | TRUE
80 | LV_6618-3_0_5_line_80 |  | 72 | 74 | 0.0041265 | 0.125 | 0.08 | 261 | 0 | 0.364 | 1 | 1 | cs | TRUE
81 | LV_6618-3_0_5_line_81 |  | 74 | 75 | 0.0020082 | 0.125 | 0.08 | 261 | 0 | 0.364 | 1 | 1 | cs | TRUE
82 | LV_6618-3_0_5_line_82 |  | 76 | 77 | 0.0076659 | 0.125 | 0.08 | 261 | 0 | 0.364 | 1 | 1 | cs | TRUE
83 | LV_6618-3_0_5_line_83 |  | 76 | 78 | 0.019505 | 0.125 | 0.08 | 261 | 0 | 0.364 | 1 | 1 | cs | TRUE
84 | LV_6618-3_0_5_line_84 |  | 78 | 79 | 0.010116 | 0.125 | 0.08 | 261 | 0 | 0.364 | 1 | 1 | cs | TRUE
85 | LV_6618-3_0_5_line_85 |  | 78 | 80 | 0.022344 | 0.125 | 0.08 | 261 | 0 | 0.364 | 1 | 1 | cs | TRUE
86 | LV_6618-3_0_5_line_86 |  | 79 | 81 | 0.039997 | 0.125 | 0.08 | 261 | 0 | 0.364 | 1 | 1 | cs | TRUE
87 | LV_6618-3_0_5_line_87 |  | 80 | 82 | 0.057346 | 0.125 | 0.08 | 261 | 0 | 0.364 | 1 | 1 | cs | TRUE
88 | LV_6618-3_0_5_line_88 |  | 81 | 83 | 0.025246 | 0.125 | 0.08 | 261 | 0 | 0.364 | 1 | 1 | cs | TRUE
89 | LV_6618-3_0_5_line_89 |  | 82 | 84 | 0.02156 | 0.125 | 0.08 | 261 | 0 | 0.364 | 1 | 1 | cs | TRUE
90 | LV_6618-3_0_5_line_90 |  | 82 | 85 | 0.030033 | 0.125 | 0.08 | 261 | 0 | 0.364 | 1 | 1 | cs | TRUE
91 | LV_6618-3_0_5_line_91 |  | 83 | 90 | 0.025823 | 0.125 | 0.08 | 261 | 0 | 0.364 | 1 | 1 | cs | TRUE
92 | LV_6618-3_0_5_line_92 |  | 83 | 91 | 0.029044 | 0.125 | 0.08 | 261 | 0 | 0.364 | 1 | 1 | cs | TRUE
93 | LV_6618-3_0_5_line_93 |  | 84 | 86 | 0.035237 | 0.125 | 0.08 | 261 | 0 | 0.364 | 1 | 1 | cs | TRUE
94 | LV_6618-3_0_5_line_94 |  | 84 | 87 | 0.0068988 | 0.125 | 0.08 | 261 | 0 | 0.364 | 1 | 1 | cs | TRUE
95 | LV_6618-3_0_5_line_95 |  | 85 | 95 | 0.017223 | 0.125 | 0.08 | 261 | 0 | 0.364 | 1 | 1 | cs | TRUE
96 | LV_6618-3_0_5_line_96 |  | 86 | 88 | 0.02816 | 0.125 | 0.08 | 261 | 0 | 0.364 | 1 | 1 | cs | TRUE
97 | LV_6618-3_0_5_line_97 |  | 87 | 96 | 0.007656 | 0.125 | 0.08 | 261 | 0 | 0.364 | 1 | 1 | cs | TRUE
98 | LV_6618-3_0_5_line_98 |  | 88 | 97 | 0.022234 | 0.125 | 0.08 | 261 | 0 | 0.364 | 1 | 1 | cs | TRUE
99 | LV_6618-3_0_5_line_99 |  | 89 | 113 | 0.016284 | 0.125 | 0.08 | 261 | 0 | 0.364 | 1 | 1 | cs | TRUE
100 | LV_6618-3_0_5_line_100 |  | 91 | 106 | 0.014769 | 0.125 | 0.08 | 261 | 0 | 0.364 | 1 | 1 | cs | TRUE
101 | LV_6618-3_0_5_line_101 |  | 92 | 93 | 0.013196 | 0.125 | 0.08 | 261 | 0 | 0.364 | 1 | 1 | cs | TRUE
102 | LV_6618-3_0_5_line_102 |  | 92 | 94 | 0.018151 | 0.125 | 0.08 | 261 | 0 | 0.364 | 1 | 1 | cs | TRUE
103 | LV_6618-3_0_5_line_103 |  | 93 | 114 | 0.013908 | 0.125 | 0.08 | 261 | 0 | 0.364 | 1 | 1 | cs | TRUE
104 | LV_6618-3_0_5_line_104 |  | 94 | 132 | 0.00071497 | 0.125 | 0.08 | 261 | 0 | 0.364 | 1 | 1 | cs | TRUE
105 | LV_6618-3_0_5_line_105 |  | 94 | 137 | 0.015563 | 0.125 | 0.08 | 261 | 0 | 0.364 | 1 | 1 | cs | TRUE
106 | LV_6618-3_0_5_line_106 |  | 96 | 157 | 0.0060322 | 0.125 | 0.08 | 261 | 0 | 0.364 | 1 | 1 | cs | TRUE
107 | LV_6618-3_0_5_line_107 |  | 98 | 143 | 0.0099211 | 0.125 | 0.08 | 261 | 0 | 0.364 | 1 | 1 | cs | TRUE
108 | LV_6618-3_0_5_line_108 |  | 99 | 140 | 0.028599 | 0.125 | 0.08 | 261 | 0 | 0.364 | 1 | 1 | cs | TRUE
109 | LV_6618-3_0_5_line_109 |  | 100 | 101 | 0.0061584 | 0.125 | 0.08 | 261 | 0 | 0.364 | 1 | 1 | cs | TRUE
110 | LV_6618-3_0_5_line_110 |  | 101 | 102 | 0.0060278 | 0.125 | 0.08 | 261 | 0 | 0.364 | 1 | 1 | cs | TRUE
111 | LV_6618-3_0_5_line_111 |  | 102 | 103 | 0.0060425 | 0.125 | 0.08 | 261 | 0 | 0.364 | 1 | 1 | cs | TRUE
112 | LV_6618-3_0_5_line_112 |  | 103 | 104 | 0.0060529 | 0.125 | 0.08 | 261 | 0 | 0.364 | 1 | 1 | cs | TRUE
113 | LV_6618-3_0_5_line_113 |  | 104 | 105 | 0.0060197 | 0.125 | 0.08 | 261 | 0 | 0.364 | 1 | 1 | cs | TRUE
114 | LV_6618-3_0_5_line_114 |  | 105 | 156 | 0.0060278 | 0.125 | 0.08 | 261 | 0 | 0.364 | 1 | 1 | cs | TRUE
115 | LV_6618-3_0_5_line_115 |  | 106 | 107 | 0.029995 | 0.125 | 0.08 | 261 | 0 | 0.364 | 1 | 1 | cs | TRUE
116 | LV_6618-3_0_5_line_116 |  | 108 | 109 | 0.01066 | 0.125 | 0.08 | 261 | 0 | 0.364 | 1 | 1 | cs | TRUE
117 | LV_6618-3_0_5_line_117 |  | 109 | 110 | 0.0067626 | 0.125 | 0.08 | 261 | 0 | 0.364 | 1 | 1 | cs | TRUE
118 | LV_6618-3_0_5_line_118 |  | 110 | 150 | 0.0013451 | 0.125 | 0.08 | 261 | 0 | 0.364 | 1 | 1 | cs | TRUE
119 | LV_6618-3_0_5_line_119 |  | 111 | 148 | 0.0077649 | 0.125 | 0.08 | 261 | 0 | 0.364 | 1 | 1 | cs | TRUE
120 | LV_6618-3_0_5_line_120 |  | 112 | 152 | 0.00037209 | 0.125 | 0.08 | 261 | 0 | 0.364 | 1 | 1 | cs | TRUE
121 | LV_6618-3_0_5_line_121 |  | 113 | 114 | 0.013206 | 0.125 | 0.08 | 261 | 0 | 0.364 | 1 | 1 | cs | TRUE
122 | LV_6618-3_0_5_line_122 |  | 115 | 116 | 0.0055667 | 0.125 | 0.08 | 261 | 0 | 0.364 | 1 | 1 | cs | TRUE
123 | LV_6618-3_0_5_line_123 |  | 116 | 117 | 0.0054841 | 0.125 | 0.08 | 261 | 0 | 0.364 | 1 | 1 | cs | TRUE
124 | LV_6618-3_0_5_line_124 |  | 117 | 118 | 0.0057184 | 0.125 | 0.08 | 261 | 0 | 0.364 | 1 | 1 | cs | TRUE
125 | LV_6618-3_0_5_line_125 |  | 118 | 119 | 0.0054549 | 0.125 | 0.08 | 261 | 0 | 0.364 | 1 | 1 | cs | TRUE
126 | LV_6618-3_0_5_line_126 |  | 119 | 120 | 0.0015496 | 0.125 | 0.08 | 261 | 0 | 0.364 | 1 | 1 | cs | TRUE
127 | LV_6618-3_0_5_line_127 |  | 120 | 151 | 0.013709 | 0.125 | 0.08 | 261 | 0 | 0.364 | 1 | 1 | cs | TRUE
128 | LV_6618-3_0_5_line_128 |  | 121 | 122 | 0.013187 | 0.125 | 0.08 | 261 | 0 | 0.364 | 1 | 1 | cs | TRUE
129 | LV_6618-3_0_5_line_129 |  | 121 | 123 | 0.019169 | 0.125 | 0.08 | 261 | 0 | 0.364 | 1 | 1 | cs | TRUE
130 | LV_6618-3_0_5_line_130 |  | 122 | 124 | 0.0056725 | 0.125 | 0.08 | 261 | 0 | 0.364 | 1 | 1 | cs | TRUE
131 | LV_6618-3_0_5_line_131 |  | 123 | 125 | 0.014656 | 0.125 | 0.08 | 261 | 0 | 0.364 | 1 | 1 | cs | TRUE
132 | LV_6618-3_0_5_line_132 |  | 123 | 126 | 0.01994 | 0.125 | 0.08 | 261 | 0 | 0.364 | 1 | 1 | cs | TRUE
133 | LV_6618-3_0_5_line_133 |  | 124 | 127 | 0.0057056 | 0.125 | 0.08 | 261 | 0 | 0.364 | 1 | 1 | cs | TRUE
134 | LV_6618-3_0_5_line_134 |  | 125 | 128 | 0.01814 | 0.125 | 0.08 | 261 | 0 | 0.364 | 1 | 1 | cs | TRUE
135 | LV_6618-3_0_5_line_135 |  | 126 | 129 | 0.0048895 | 0.125 | 0.08 | 261 | 0 | 0.364 | 1 | 1 | cs | TRUE
136 | LV_6618-3_0_5_line_136 |  | 127 | 130 | 0.0057193 | 0.125 | 0.08 | 261 | 0 | 0.364 | 1 | 1 | cs | TRUE
137 | LV_6618-3_0_5_line_137 |  | 128 | 131 | 0.016538 | 0.125 | 0.08 | 261 | 0 | 0.364 | 1 | 1 | cs | TRUE
138 | LV_6618-3_0_5_line_138 |  | 130 | 132 | 0.006387 | 0.125 | 0.08 | 261 | 0 | 0.364 | 1 | 1 | cs | TRUE
139 | LV_6618-3_0_5_line_139 |  | 131 | 133 | 0.026481 | 0.125 | 0.08 | 261 | 0 | 0.364 | 1 | 1 | cs | TRUE
140 | LV_6618-3_0_5_line_140 |  | 131 | 134 | 0.016217 | 0.125 | 0.08 | 261 | 0 | 0.364 | 1 | 1 | cs | TRUE
141 | LV_6618-3_0_5_line_141 |  | 133 | 135 | 0.0057993 | 0.125 | 0.08 | 261 | 0 | 0.364 | 1 | 1 | cs | TRUE
142 | LV_6618-3_0_5_line_142 |  | 135 | 136 | 0.0056748 | 0.125 | 0.08 | 261 | 0 | 0.364 | 1 | 1 | cs | TRUE
143 | LV_6618-3_0_5_line_143 |  | 136 | 138 | 0.005684 | 0.125 | 0.08 | 261 | 0 | 0.364 | 1 | 1 | cs | TRUE
144 | LV_6618-3_0_5_line_144 |  | 138 | 139 | 0.0057061 | 0.125 | 0.08 | 261 | 0 | 0.364 | 1 | 1 | cs | TRUE
145 | LV_6618-3_0_5_line_145 |  | 140 | 141 | 0.027849 | 0.125 | 0.08 | 261 | 0 | 0.364 | 1 | 1 | cs | TRUE
146 | LV_6618-3_0_5_line_146 |  | 141 | 142 | 0.12514 | 0.125 | 0.08 | 261 | 0 | 0.364 | 1 | 1 | cs | TRUE
147 | LV_6618-3_0_5_line_147 |  | 142 | 144 | 0.010575 | 0.125 | 0.08 | 261 | 0 | 0.364 | 1 | 1 | cs | TRUE
148 | LV_6618-3_0_5_line_148 |  | 143 | 145 | 0.0017488 | 0.125 | 0.08 | 261 | 0 | 0.364 | 1 | 1 | cs | TRUE
149 | LV_6618-3_0_5_line_149 |  | 145 | 146 | 0.0088858 | 0.125 | 0.08 | 261 | 0 | 0.364 | 1 | 1 | cs | TRUE
150 | LV_6618-3_0_5_line_150 |  | 146 | 154 | 0.011671 | 0.125 | 0.08 | 261 | 0 | 0.364 | 1 | 1 | cs | TRUE
151 | LV_6618-3_0_5_line_151 |  | 147 | 148 | 0.0077234 | 0.125 | 0.08 | 261 | 0 | 0.364 | 1 | 1 | cs | TRUE
152 | LV_6618-3_0_5_line_152 |  | 147 | 149 | 0.0061683 | 0.125 | 0.08 | 261 | 0 | 0.364 | 1 | 1 | cs | TRUE
153 | LV_6618-3_0_5_line_153 |  | 149 | 150 | 0.0058493 | 0.125 | 0.08 | 261 | 0 | 0.364 | 1 | 1 | cs | TRUE
154 | LV_6618-3_0_5_line_154 |  | 151 | 152 | 0.020842 | 0.125 | 0.08 | 261 | 0 | 0.364 | 1 | 1 | cs | TRUE
155 | LV_6618-3_0_5_line_155 |  | 153 | 154 | 0.013343 | 0.125 | 0.08 | 261 | 0 | 0.364 | 1 | 1 | cs | TRUE
156 | LV_6618-3_0_5_line_156 |  | 156 | 157 | 0.0059953 | 0.125 | 0.08 | 261 | 0 | 0.364 | 1 | 1 | cs | TRUE

## trafo
| name | std_type | hv_bus | lv_bus | sn_mva | vn_hv_kv | vn_lv_kv | vk_percent | vkr_percent | pfe_kw | i0_percent | shift_degree | tap_side | tap_neutral | tap_min | tap_max | tap_step_percent | tap_step_degree | tap_pos | tap_phase_shifter | parallel | df | in_service
0 | LV_6618-3_0_5_trafo_29 | 0.63 MVA 20/0.4 kV | 158 | 47 | 0.63 | 20 | 0.4 | 6 | 1.206 | 1.65 | 0.2619 | 150 | hv | 0 | -2 | 2 | 2.5 | 0 | 0 | FALSE | 1 | 1 | TRUE

## line_geodata
| x0 | y0 | x1 | y1 | x2 | y2 | x3 | y3 | x4 | y4 | x5 | y5 | x6 | y6 | x7 | y7 | x8 | y8 | x9 | y9 | x10 | y10 | x11 | y11
0 | 2495607.6674 | 1114519.5544 | 2495604.099 | 1114517.104 | 2495591.8415 | 1114507.4759
1 | 2495607.6674 | 1114519.5544 | 2495608.7108 | 1114520.271 | 2495612.6906 | 1114522.6261 | 2495616.2341 | 1114523.8658 | 2495619.5075 | 1114524.2206
2 | 2495590.138 | 1114506.1378 | 2495591.8415 | 1114507.4759
3 | 2495627.5106 | 1114522.9485 | 2495623.4855 | 1114523.7851 | 2495619.5075 | 1114524.2206 | 2495619.5075 | 1114524.2206
4 | 2495590.138 | 1114506.1378 | 2495584.5608 | 1114501.6888
5 | 2495590.138 | 1114506.1378 | 2495581.905 | 1114515.5747 | 2495583.6958 | 1114517.3005 | 2495583.8245 | 1114518.4879 | 2495580.9249 | 1114524.5752 | 2495576.9834 | 1114528.8254
6 | 2495627.5106 | 1114522.9485 | 2495649.8563 | 1114510.7306
7 | 2495627.5106 | 1114522.9485 | 2495643.5031 | 1114535.7143 | 2495657.0932 | 1114546.5495
8 | 2495569.6566 | 1114489.7995 | 2495584.5608 | 1114501.6888
9 | 2495576.9721 | 1114528.8376 | 2495576.9834 | 1114528.8254
10 | 2495665.9173 | 1114503.4406 | 2495660.1512 | 1114505.4413 | 2495654.9115 | 1114507.9666 | 2495649.8563 | 1114510.7306
11 | 2495657.0932 | 1114546.5495 | 2495658.7182 | 1114547.8451
12 | 2495559.4397 | 1114481.6494 | 2495569.6566 | 1114489.7995
13 | 2495576.9286 | 1114528.8845 | 2495576.9721 | 1114528.8376
14 | 2495665.9173 | 1114503.4406 | 2495663.0386 | 1114499.0986 | 2495658.3941 | 1114494.031 | 2495649.5206 | 1114486.3425
15 | 2495682.063 | 1114566.5541 | 2495672.3859 | 1114558.7422 | 2495658.7182 | 1114547.8451
16 | 2495550.0393 | 1114474.1506 | 2495559.4397 | 1114481.6494
17 | 2495576.9194 | 1114528.8944 | 2495576.9286 | 1114528.8845
18 | 2495645.2403 | 1114482.6339 | 2495649.5206 | 1114486.3425
19 | 2495682.063 | 1114566.5541 | 2495687.0733 | 1114570.5987
20 | 2495411.0594 | 1114427.1741 | 2495411.4928 | 1114427.6048 | 2495416.6092 | 1114433.1422 | 2495421.3703 | 1114438.6857
21 | 2495411.0594 | 1114427.1741 | 2495406.5249 | 1114422.6674
22 | 2495452.1336 | 1114478.8244 | 2495442.1621 | 1114466.322 | 2495441.0401 | 1114464.8627 | 2495431.0679 | 1114451.4263 | 2495421.3703 | 1114438.6857 | 2495421.3703 | 1114438.6857
23 | 2495401.73 | 1114417.9025 | 2495401.7397 | 1114417.9116 | 2495406.5249 | 1114422.6674
24 | 2495459.0658 | 1114486.1983 | 2495455.1867 | 1114482.0738 | 2495452.1336 | 1114478.8244
25 | 2495438.8375 | 1114487.5819 | 2495441.673 | 1114481.8181 | 2495447.4132 | 1114478.3168 | 2495449.5156 | 1114481.0822 | 2495452.1336 | 1114478.8244
26 | 2495401.73 | 1114417.9025 | 2495396.4316 | 1114412.9059
27 | 2495462.3276 | 1114482.7509 | 2495459.0658 | 1114486.1983
28 | 2495459.0658 | 1114486.1983 | 2495465.9267 | 1114493.4623 | 2495468.0901 | 1114495.8407
29 | 2495438.8375 | 1114487.5819 | 2495431.9792 | 1114489.4015 | 2495427.1495 | 1114491.5085 | 2495420.0292 | 1114496.9392
30 | 2495396.4316 | 1114412.9059 | 2495390.7111 | 1114407.5113
31 | 2495462.3276 | 1114482.7509 | 2495475.2568 | 1114469.3406
32 | 2495462.3276 | 1114482.7509 | 2495459.3824 | 1114477.2538 | 2495456.6887 | 1114457.6989 | 2495452.3325 | 1114453.0478
33 | 2495468.0901 | 1114495.8407 | 2495473.7923 | 1114502.1098 | 2495478.2883 | 1114507.7058
34 | 2495414.9781 | 1114500.7916 | 2495420.0292 | 1114496.9392
35 | 2495390.7111 | 1114407.5113 | 2495389.0507 | 1114405.9454 | 2495388.968 | 1114405.8725
36 | 2495495.2595 | 1114448.5938 | 2495475.2568 | 1114469.3406
37 | 2495480.6203 | 1114510.6084 | 2495478.2883 | 1114507.7058
38 | 2495480.6203 | 1114510.6084 | 2495478.018 | 1114512.877 | 2495475.8962 | 1114513.0137 | 2495474.1232 | 1114512.3217
39 | 2495474.1232 | 1114512.3217 | 2495497.0739 | 1114548.7043 | 2495503.0794 | 1114558.317
40 | 2495480.6203 | 1114510.6084 | 2495487.8301 | 1114520.1901 | 2495496.1678 | 1114532.0203 | 2495500.3002 | 1114537.9648
41 | 2495503.0794 | 1114558.317 | 2495503.9336 | 1114559.6842
42 | 2495407.5802 | 1114506.434 | 2495414.9781 | 1114500.7916
43 | 2495376.4581 | 1114394.8809 | 2495377.1675 | 1114395.4663 | 2495388.968 | 1114405.8725
44 | 2495348.2542 | 1114373.7757 | 2495335.2354 | 1114364.3268 | 2495329.9225 | 1114360.5065
45 | 2495348.2542 | 1114373.7757 | 2495361.6598 | 1114383.5054
46 | 2495290.338 | 1114330.1369 | 2495292.5348 | 1114332.5449 | 2495295.5878 | 1114335.3383 | 2495298.9986 | 1114338.2701 | 2495329.9225 | 1114360.5065
47 | 2495364.5613 | 1114385.6112 | 2495361.6598 | 1114383.5054
48 | 2495282.7052 | 1114333.182 | 2495286.8657 | 1114334.3552 | 2495290.338 | 1114330.1369
49 | 2495364.5613 | 1114385.6112 | 2495370.8596 | 1114390.2609 | 2495376.4581 | 1114394.8809
50 | 2495282.7052 | 1114333.182 | 2495283.7454 | 1114335.71 | 2495284.8847 | 1114342.1834 | 2495283.8745 | 1114349.4166 | 2495280.1888 | 1114368.0552
51 | 2495407.5802 | 1114506.434 | 2495404.719 | 1114508.4736
52 | 2495407.5802 | 1114506.434 | 2495411.0846 | 1114509.8756 | 2495413.7988 | 1114518.5454
53 | 2495404.719 | 1114508.4736 | 2495398.0856 | 1114511.0256
54 | 2495413.7988 | 1114518.5454 | 2495417.1261 | 1114529.1725 | 2495418.6055 | 1114533.0432
55 | 2495392.9181 | 1114513.0137 | 2495398.0856 | 1114511.0256
56 | 2495421.2843 | 1114540.052 | 2495418.6055 | 1114533.0432
57 | 2495508.5463 | 1114567.0676 | 2495503.9336 | 1114559.6842
58 | 2495396.173 | 1114524.3648 | 2495392.9181 | 1114513.0137
59 | 2495392.9181 | 1114513.0137 | 2495382.2599 | 1114510.4993
60 | 2495396.173 | 1114524.3648 | 2495401.1966 | 1114541.9064
61 | 2495401.1966 | 1114541.9064 | 2495405.3444 | 1114556.39
62 | 2495508.5463 | 1114567.0676 | 2495512.7041 | 1114573.7228
63 | 2495495.2595 | 1114448.5938 | 2495499.5673 | 1114443.9943
64 | 2495550.6326 | 1114611.4088 | 2495536.4851 | 1114590.6226
65 | 2495550.6326 | 1114611.4088 | 2495546.253 | 1114610.5061 | 2495541.9136 | 1114608.3462
66 | 2495550.6326 | 1114611.4088 | 2495551.9676 | 1114613.3881
67 | 2495499.5673 | 1114443.9943 | 2495510.5785 | 1114450.0949
68 | 2495287.4953 | 1114419.8212 | 2495283.1532 | 1114403.686 | 2495279.7924 | 1114400.3264
69 | 2495287.4953 | 1114419.8212 | 2495287.4953 | 1114419.8212 | 2495295.761 | 1114427.5795
70 | 2495295.761 | 1114427.5795 | 2495296.2185 | 1114428.0089 | 2495298.8692 | 1114430.7648 | 2495301.4086 | 1114435.1237 | 2495306.894 | 1114440.1352
71 | 2495316.2248 | 1114446.5863 | 2495311.7995 | 1114444.6167 | 2495306.894 | 1114440.1352
72 | 2495316.2248 | 1114446.5863 | 2495330.3876 | 1114452.8895 | 2495336.2646 | 1114458.2905
73 | 2495334.054 | 1114499.6227 | 2495335.948 | 1114495.6985 | 2495340.3492 | 1114483.1144 | 2495345.5279 | 1114466.8033 | 2495336.2646 | 1114458.2905
74 | 2495632.0942 | 1114471.2436 | 2495615.8834 | 1114457.1979
75 | 2495632.0942 | 1114471.2436 | 2495636.5625 | 1114475.1151
76 | 2495611.2665 | 1114453.1976 | 2495615.8834 | 1114457.1979
77 | 2495640.9161 | 1114478.8873 | 2495636.5625 | 1114475.1151
78 | 2495611.2665 | 1114453.1976 | 2495606.8073 | 1114449.3339
79 | 2495645.2403 | 1114482.6339 | 2495640.9161 | 1114478.8873
80 | 2495603.6886 | 1114446.6317 | 2495606.8073 | 1114449.3339
81 | 2495602.1708 | 1114445.3167 | 2495603.6886 | 1114446.6317
82 | 2495382.2599 | 1114510.4993 | 2495374.7989 | 1114508.7391
83 | 2495355.8154 | 1114504.2605 | 2495374.7989 | 1114508.7391
84 | 2495355.8154 | 1114504.2605 | 2495357.8642 | 1114508.8392 | 2495356.3573 | 1114513.7128
85 | 2495334.054 | 1114499.6227 | 2495345.0082 | 1114500.6117 | 2495355.8154 | 1114504.2605
86 | 2495330.4387 | 1114544.236 | 2495356.3573 | 1114513.7128
87 | 2495276.7355 | 1114497.8907 | 2495300.5644 | 1114498.8124 | 2495334.054 | 1114499.6227
88 | 2495330.4387 | 1114544.236 | 2495317.5203 | 1114559.6247 | 2495314.2453 | 1114563.6395
89 | 2495257.8717 | 1114504.9215 | 2495264.5322 | 1114501.9377 | 2495269.4374 | 1114497.0608 | 2495276.7355 | 1114497.8907
90 | 2495276.7355 | 1114497.8907 | 2495276.4539 | 1114503.9327 | 2495274.4646 | 1114505.924 | 2495269.6598 | 1114506.7854 | 2495267.4343 | 1114508.9587 | 2495259.0356 | 1114519.1134
91 | 2495314.2453 | 1114563.6395 | 2495334.4005 | 1114579.7818
92 | 2495314.2453 | 1114563.6395 | 2495295.8741 | 1114586.1351
93 | 2495241.9674 | 1114479.4582 | 2495259.2875 | 1114492.5669 | 2495260.6376 | 1114493.3663 | 2495258.2344 | 1114500.8905 | 2495257.8717 | 1114504.9215
94 | 2495257.8717 | 1114504.9215 | 2495253.4948 | 1114510.2541
95 | 2495249.7216 | 1114532.9472 | 2495249.625 | 1114530.4917 | 2495259.0356 | 1114519.1134
96 | 2495241.9674 | 1114479.4582 | 2495224.0979 | 1114501.2215
97 | 2495248.6375 | 1114516.1719 | 2495253.4948 | 1114510.2541
98 | 2495224.0979 | 1114501.2215 | 2495209.9889 | 1114518.4048
99 | 2495405.3444 | 1114556.39 | 2495409.8277 | 1114572.0448
100 | 2495286.5325 | 1114597.5739 | 2495295.8741 | 1114586.1351
101 | 2495374.7985 | 1114584.5171 | 2495387.5644 | 1114581.1737
102 | 2495379.0352 | 1114602.1663 | 2495375.2346 | 1114586.5108 | 2495374.7985 | 1114584.5171
103 | 2495387.5644 | 1114581.1737 | 2495401.0182 | 1114577.6501
104 | 2495379.0352 | 1114602.1663 | 2495379.2038 | 1114602.8611
105 | 2495379.0352 | 1114602.1663 | 2495363.9616 | 1114606.0399
106 | 2495248.6375 | 1114516.1719 | 2495244.8104 | 1114520.8346
107 | 2495534.5245 | 1114601.7258 | 2495541.9136 | 1114608.3462 | 2495541.9136 | 1114608.3462
108 | 2495551.9676 | 1114613.3881 | 2495562.1818 | 1114628.5316 | 2495567.9608 | 1114637.0975
109 | 2495221.8651 | 1114548.7897 | 2495217.9579 | 1114553.5499
110 | 2495221.8651 | 1114548.7897 | 2495225.6894 | 1114544.1304
111 | 2495225.6894 | 1114544.1304 | 2495229.523 | 1114539.4598
112 | 2495233.3632 | 1114534.7811 | 2495229.523 | 1114539.4598
113 | 2495237.1824 | 1114530.128 | 2495233.3632 | 1114534.7811
114 | 2495237.1824 | 1114530.128 | 2495241.0067 | 1114525.4688
115 | 2495269.0867 | 1114576.2954 | 2495268.0625 | 1114578.7036 | 2495268.0616 | 1114580.8827 | 2495268.596 | 1114582.7525 | 2495270.1153 | 1114584.405 | 2495286.5325 | 1114597.5739
116 | 2495519.9028 | 1114455.2609 | 2495510.5785 | 1114450.0949
117 | 2495519.9028 | 1114455.2609 | 2495525.8181 | 1114458.5383
118 | 2495526.9947 | 1114459.1901 | 2495525.8181 | 1114458.5383
119 | 2495550.0393 | 1114474.1506 | 2495549.5928 | 1114473.7944 | 2495543.7596 | 1114469.5844
120 | 2495576.6664 | 1114529.1672 | 2495576.9194 | 1114528.8944
121 | 2495409.8277 | 1114572.0448 | 2495410.7063 | 1114575.1128 | 2495401.0182 | 1114577.6501
122 | 2495537.4584 | 1114515.9404 | 2495533.3708 | 1114512.1615
123 | 2495537.4584 | 1114515.9404 | 2495541.4854 | 1114519.6632
124 | 2495541.4854 | 1114519.6632 | 2495543.3157 | 1114521.3553 | 2495545.7165 | 1114523.5098
125 | 2495549.7763 | 1114527.1532 | 2495545.7165 | 1114523.5098
126 | 2495549.7763 | 1114527.1532 | 2495550.9295 | 1114528.1881
127 | 2495550.9295 | 1114528.1881 | 2495561.1322 | 1114537.3441
128 | 2495385.6911 | 1114638.6746 | 2495385.6911 | 1114638.6746 | 2495386.2122 | 1114631.7389 | 2495384.7425 | 1114625.683
129 | 2495375.0679 | 1114654.5795 | 2495380.3951 | 1114647.7497 | 2495385.6911 | 1114638.6746
130 | 2495384.7425 | 1114625.683 | 2495383.4047 | 1114620.1706
131 | 2495375.0679 | 1114654.5795 | 2495363.818 | 1114645.1854
132 | 2495375.0679 | 1114654.5795 | 2495369.8601 | 1114661.1626 | 2495362.8042 | 1114670.3015
133 | 2495383.4047 | 1114620.1706 | 2495382.059 | 1114614.6259
134 | 2495349.8938 | 1114633.5582 | 2495363.818 | 1114645.1854
135 | 2495362.8042 | 1114670.3015 | 2495359.7968 | 1114674.1566
136 | 2495380.7102 | 1114609.0679 | 2495382.059 | 1114614.6259
137 | 2495337.1997 | 1114622.9583 | 2495349.8938 | 1114633.5582
138 | 2495380.7102 | 1114609.0679 | 2495379.2038 | 1114602.8611
139 | 2495337.1997 | 1114622.9583 | 2495323.422 | 1114612.3342 | 2495315.5159 | 1114613.4049 | 2495314.8202 | 1114614.2624
140 | 2495337.1997 | 1114622.9583 | 2495338.7511 | 1114614.8596 | 2495340.3948 | 1114612.0961 | 2495345.0004 | 1114610.9126
141 | 2495314.8202 | 1114614.2624 | 2495311.1667 | 1114618.7662
142 | 2495311.1667 | 1114618.7662 | 2495307.5916 | 1114623.1732
143 | 2495304.0107 | 1114627.5874 | 2495307.5916 | 1114623.1732
144 | 2495300.4159 | 1114632.0188 | 2495304.0107 | 1114627.5874
145 | 2495583.5359 | 1114660.1835 | 2495567.9608 | 1114637.0975
146 | 2495583.5359 | 1114660.1835 | 2495578.1418 | 1114664.9351 | 2495569.8047 | 1114675.4857 | 2495559.8312 | 1114686.5426 | 2495550.8539 | 1114695.8034 | 2495541.5792 | 1114703.4906 | 2495533.0013 | 1114711.7217 | 2495527.8832 | 1114717.6916 | 2495518.5959 | 1114728.67 | 2495510.8672 | 1114738.6654 | 2495504.2418 | 1114752.6109 | 2495501.8582 | 1114753.6749
147 | 2495501.8582 | 1114753.6749 | 2495497.7426 | 1114757.315 | 2495493.5124 | 1114760.129
148 | 2495534.5245 | 1114601.7258 | 2495533.222 | 1114600.5588
149 | 2495527.1513 | 1114594.0801 | 2495532.0522 | 1114599.5108 | 2495533.222 | 1114600.5588
150 | 2495527.1513 | 1114594.0801 | 2495524.0596 | 1114590.6542 | 2495519.9192 | 1114584.9404
151 | 2495537.339 | 1114465.3005 | 2495540.7311 | 1114467.3988 | 2495543.7596 | 1114469.5844
152 | 2495532.0932 | 1114462.0555 | 2495537.339 | 1114465.3005
153 | 2495532.0932 | 1114462.0555 | 2495531.4637 | 1114461.6661 | 2495526.9947 | 1114459.1901
154 | 2495576.6664 | 1114529.1672 | 2495567.3973 | 1114539.1623 | 2495565.184 | 1114539.812 | 2495563.5177 | 1114539.485 | 2495561.1322 | 1114537.3441
155 | 2495512.7041 | 1114573.7228 | 2495518.418 | 1114582.8688 | 2495519.9192 | 1114584.9404
156 | 2495244.8104 | 1114520.8346 | 2495241.0067 | 1114525.4688

## bus_geodata
| x | y | coords
0 | 2495607.6674 | 1114519.5544
1 | 2495591.8415 | 1114507.4759
2 | 2495619.5075 | 1114524.2206
3 | 2495590.138 | 1114506.1378
4 | 2495627.5106 | 1114522.9485
5 | 2495584.5608 | 1114501.6888
6 | 2495576.9834 | 1114528.8254
7 | 2495649.8563 | 1114510.7306
8 | 2495657.0932 | 1114546.5495
9 | 2495569.6566 | 1114489.7995
10 | 2495576.9721 | 1114528.8376
11 | 2495665.9173 | 1114503.4406
12 | 2495658.7182 | 1114547.8451
13 | 2495559.4397 | 1114481.6494
14 | 2495576.9286 | 1114528.8845
15 | 2495649.5206 | 1114486.3425
16 | 2495682.063 | 1114566.5541
17 | 2495411.0594 | 1114427.1741
18 | 2495421.3703 | 1114438.6857
19 | 2495406.5249 | 1114422.6674
20 | 2495452.1336 | 1114478.8244
21 | 2495401.73 | 1114417.9025
22 | 2495459.0658 | 1114486.1983
23 | 2495438.8375 | 1114487.5819
24 | 2495396.4316 | 1114412.9059
25 | 2495462.3276 | 1114482.7509
26 | 2495468.0901 | 1114495.8407
27 | 2495420.0292 | 1114496.9392
28 | 2495390.7111 | 1114407.5113
29 | 2495475.2568 | 1114469.3406
30 | 2495452.3325 | 1114453.0478
31 | 2495478.2883 | 1114507.7058
32 | 2495474.1232 | 1114512.3217
33 | 2495480.6203 | 1114510.6084
34 | 2495503.0794 | 1114558.317
35 | 2495414.9781 | 1114500.7916
36 | 2495388.968 | 1114405.8725
37 | 2495348.2542 | 1114373.7757
38 | 2495329.9225 | 1114360.5065
39 | 2495361.6598 | 1114383.5054
40 | 2495290.338 | 1114330.1369
41 | 2495364.5613 | 1114385.6112
42 | 2495282.7052 | 1114333.182
43 | 2495376.4581 | 1114394.8809
44 | 2495280.1888 | 1114368.0552
45 | 2495407.5802 | 1114506.434
46 | 2495404.719 | 1114508.4736
47 | 2495413.7988 | 1114518.5454
48 | 2495398.0856 | 1114511.0256
49 | 2495418.6055 | 1114533.0432
50 | 2495500.3002 | 1114537.9648
51 | 2495503.9336 | 1114559.6842
52 | 2495392.9181 | 1114513.0137
53 | 2495421.2843 | 1114540.052
54 | 2495396.173 | 1114524.3648
55 | 2495401.1966 | 1114541.9064
56 | 2495508.5463 | 1114567.0676
57 | 2495495.2595 | 1114448.5938
58 | 2495536.4851 | 1114590.6226
59 | 2495550.6326 | 1114611.4088
60 | 2495499.5673 | 1114443.9943
61 | 2495279.7924 | 1114400.3264
62 | 2495287.4953 | 1114419.8212
63 | 2495295.761 | 1114427.5795
64 | 2495306.894 | 1114440.1352
65 | 2495316.2248 | 1114446.5863
66 | 2495336.2646 | 1114458.2905
67 | 2495632.0942 | 1114471.2436
68 | 2495615.8834 | 1114457.1979
69 | 2495636.5625 | 1114475.1151
70 | 2495611.2665 | 1114453.1976
71 | 2495640.9161 | 1114478.8873
72 | 2495606.8073 | 1114449.3339
73 | 2495645.2403 | 1114482.6339
74 | 2495603.6886 | 1114446.6317
75 | 2495602.1708 | 1114445.3167
76 | 2495374.7989 | 1114508.7391
77 | 2495382.2599 | 1114510.4993
78 | 2495355.8154 | 1114504.2605
79 | 2495356.3573 | 1114513.7128
80 | 2495334.054 | 1114499.6227
81 | 2495330.4387 | 1114544.236
82 | 2495276.7355 | 1114497.8907
83 | 2495314.2453 | 1114563.6395
84 | 2495257.8717 | 1114504.9215
85 | 2495259.0356 | 1114519.1134
86 | 2495241.9674 | 1114479.4582
87 | 2495253.4948 | 1114510.2541
88 | 2495224.0979 | 1114501.2215
89 | 2495405.3444 | 1114556.39
90 | 2495334.4005 | 1114579.7818
91 | 2495295.8741 | 1114586.1351
92 | 2495374.7985 | 1114584.5171
93 | 2495387.5644 | 1114581.1737
94 | 2495379.0352 | 1114602.1663
95 | 2495249.7216 | 1114532.9472
96 | 2495248.6375 | 1114516.1719
97 | 2495209.9889 | 1114518.4048
98 | 2495541.9136 | 1114608.3462
99 | 2495551.9676 | 1114613.3881
100 | 2495217.9579 | 1114553.5499
101 | 2495221.8651 | 1114548.7897
102 | 2495225.6894 | 1114544.1304
103 | 2495229.523 | 1114539.4598
104 | 2495233.3632 | 1114534.7811
105 | 2495237.1824 | 1114530.128
106 | 2495286.5325 | 1114597.5739
107 | 2495269.0867 | 1114576.2954
108 | 2495510.5785 | 1114450.0949
109 | 2495519.9028 | 1114455.2609
110 | 2495525.8181 | 1114458.5383
111 | 2495550.0393 | 1114474.1506
112 | 2495576.9194 | 1114528.8944
113 | 2495409.8277 | 1114572.0448
114 | 2495401.0182 | 1114577.6501
115 | 2495533.3708 | 1114512.1615
116 | 2495537.4584 | 1114515.9404
117 | 2495541.4853 | 1114519.6632
118 | 2495545.7165 | 1114523.5098
119 | 2495549.7763 | 1114527.1532
120 | 2495550.9295 | 1114528.1881
121 | 2495385.6911 | 1114638.6746
122 | 2495384.7425 | 1114625.683
123 | 2495375.0679 | 1114654.5795
124 | 2495383.4047 | 1114620.1706
125 | 2495363.818 | 1114645.1854
126 | 2495362.8042 | 1114670.3015
127 | 2495382.059 | 1114614.6259
128 | 2495349.8938 | 1114633.5582
129 | 2495359.7968 | 1114674.1566
130 | 2495380.7102 | 1114609.0679
131 | 2495337.1997 | 1114622.9583
132 | 2495379.2038 | 1114602.8611
133 | 2495314.8202 | 1114614.2624
134 | 2495345.0004 | 1114610.9126
135 | 2495311.1667 | 1114618.7662
136 | 2495307.5916 | 1114623.1732
137 | 2495363.9616 | 1114606.0399
138 | 2495304.0107 | 1114627.5874
139 | 2495300.4159 | 1114632.0188
140 | 2495567.9608 | 1114637.0975
141 | 2495583.5359 | 1114660.1835
142 | 2495501.8582 | 1114753.6749
143 | 2495534.5245 | 1114601.7258
144 | 2495493.5124 | 1114760.129
145 | 2495533.222 | 1114600.5588
146 | 2495527.1513 | 1114594.0801
147 | 2495537.339 | 1114465.3005
148 | 2495543.7596 | 1114469.5844
149 | 2495532.0932 | 1114462.0555
150 | 2495526.9947 | 1114459.1901
151 | 2495561.1322 | 1114537.3441
152 | 2495576.6664 | 1114529.1672
153 | 2495512.7041 | 1114573.7228
154 | 2495519.9192 | 1114584.9404
155 | 2495687.0733 | 1114570.5987
156 | 2495241.0067 | 1114525.4688
157 | 2495244.8104 | 1114520.8346
158 | 2495407.5802 | 1114506.434

## line_std_types
| c_nf_per_km | r_ohm_per_km | x_ohm_per_km | max_i_ka | type | q_mm2 | alpha | voltage_rating
NAYY 4x50 SE | 210 | 0.642 | 0.083 | 0.142 | cs | 50 | 0.00403 | LV
NAYY 4x120 SE | 264 | 0.225 | 0.08 | 0.242 | cs | 120 | 0.00403 | LV
NAYY 4x150 SE | 261 | 0.208 | 0.08 | 0.27 | cs | 150 | 0.00403 | LV
NA2XS2Y 1x95 RM/25 12/20 kV | 216 | 0.313 | 0.132 | 0.252 | cs | 95 | 0.00403 | MV
NA2XS2Y 1x185 RM/25 12/20 kV | 273 | 0.161 | 0.117 | 0.362 | cs | 185 | 0.00403 | MV
NA2XS2Y 1x240 RM/25 12/20 kV | 304 | 0.122 | 0.112 | 0.421 | cs | 240 | 0.00403 | MV
NA2XS2Y 1x95 RM/25 6/10 kV | 315 | 0.313 | 0.123 | 0.249 | cs | 95 | 0.00403 | MV
NA2XS2Y 1x185 RM/25 6/10 kV | 406 | 0.161 | 0.11 | 0.358 | cs | 185 | 0.00403 | MV
NA2XS2Y 1x240 RM/25 6/10 kV | 456 | 0.122 | 0.105 | 0.416 | cs | 240 | 0.00403 | MV
NA2XS2Y 1x150 RM/25 12/20 kV | 250 | 0.206 | 0.116 | 0.319 | cs | 150 | 0.00403 | MV
NA2XS2Y 1x120 RM/25 12/20 kV | 230 | 0.253 | 0.119 | 0.283 | cs | 120 | 0.00403 | MV
NA2XS2Y 1x70 RM/25 12/20 kV | 190 | 0.443 | 0.132 | 0.22 | cs | 70 | 0.00403 | MV
NA2XS2Y 1x150 RM/25 6/10 kV | 360 | 0.206 | 0.11 | 0.315 | cs | 150 | 0.00403 | MV
NA2XS2Y 1x120 RM/25 6/10 kV | 340 | 0.253 | 0.113 | 0.28 | cs | 120 | 0.00403 | MV
NA2XS2Y 1x70 RM/25 6/10 kV | 280 | 0.443 | 0.123 | 0.217 | cs | 70 | 0.00403 | MV
N2XS(FL)2Y 1x120 RM/35 64/110 kV | 112 | 0.153 | 0.166 | 0.366 | cs | 120 | 0.00393 | HV
N2XS(FL)2Y 1x185 RM/35 64/110 kV | 125 | 0.099 | 0.156 | 0.457 | cs | 185 | 0.00393 | HV
N2XS(FL)2Y 1x240 RM/35 64/110 kV | 135 | 0.075 | 0.149 | 0.526 | cs | 240 | 0.00393 | HV
N2XS(FL)2Y 1x300 RM/35 64/110 kV | 144 | 0.06 | 0.144 | 0.588 | cs | 300 | 0.00393 | HV
15-AL1/3-ST1A 0.4 | 11 | 1.8769 | 0.35 | 0.105 | ol | 16 | 0.00403 | LV
24-AL1/4-ST1A 0.4 | 11.25 | 1.2012 | 0.335 | 0.14 | ol | 24 | 0.00403 | LV
48-AL1/8-ST1A 0.4 | 12.2 | 0.5939 | 0.3 | 0.21 | ol | 48 | 0.00403 | LV
94-AL1/15-ST1A 0.4 | 13.2 | 0.306 | 0.29 | 0.35 | ol | 94 | 0.00403 | LV
34-AL1/6-ST1A 10.0 | 9.7 | 0.8342 | 0.36 | 0.17 | ol | 34 | 0.00403 | MV
48-AL1/8-ST1A 10.0 | 10.1 | 0.5939 | 0.35 | 0.21 | ol | 48 | 0.00403 | MV
70-AL1/11-ST1A 10.0 | 10.4 | 0.4132 | 0.339 | 0.29 | ol | 70 | 0.00403 | MV
94-AL1/15-ST1A 10.0 | 10.75 | 0.306 | 0.33 | 0.35 | ol | 94 | 0.00403 | MV
122-AL1/20-ST1A 10.0 | 11.1 | 0.2376 | 0.323 | 0.41 | ol | 122 | 0.00403 | MV
149-AL1/24-ST1A 10.0 | 11.25 | 0.194 | 0.315 | 0.47 | ol | 149 | 0.00403 | MV
34-AL1/6-ST1A 20.0 | 9.15 | 0.8342 | 0.382 | 0.17 | ol | 34 | 0.00403 | MV
48-AL1/8-ST1A 20.0 | 9.5 | 0.5939 | 0.372 | 0.21 | ol | 48 | 0.00403 | MV
70-AL1/11-ST1A 20.0 | 9.7 | 0.4132 | 0.36 | 0.29 | ol | 70 | 0.00403 | MV
94-AL1/15-ST1A 20.0 | 10 | 0.306 | 0.35 | 0.35 | ol | 94 | 0.00403 | MV
122-AL1/20-ST1A 20.0 | 10.3 | 0.2376 | 0.344 | 0.41 | ol | 122 | 0.00403 | MV
149-AL1/24-ST1A 20.0 | 10.5 | 0.194 | 0.337 | 0.47 | ol | 149 | 0.00403 | MV
184-AL1/30-ST1A 20.0 | 10.75 | 0.1571 | 0.33 | 0.535 | ol | 184 | 0.00403 | MV
243-AL1/39-ST1A 20.0 | 11 | 0.1188 | 0.32 | 0.645 | ol | 243 | 0.00403 | MV
48-AL1/8-ST1A 110.0 | 8 | 0.5939 | 0.46 | 0.21 | ol | 48 | 0.00403 | HV
70-AL1/11-ST1A 110.0 | 8.4 | 0.4132 | 0.45 | 0.29 | ol | 70 | 0.00403 | HV
94-AL1/15-ST1A 110.0 | 8.65 | 0.306 | 0.44 | 0.35 | ol | 94 | 0.00403 | HV
122-AL1/20-ST1A 110.0 | 8.5 | 0.2376 | 0.43 | 0.41 | ol | 122 | 0.00403 | HV
149-AL1/24-ST1A 110.0 | 8.75 | 0.194 | 0.41 | 0.47 | ol | 149 | 0.00403 | HV
184-AL1/30-ST1A 110.0 | 8.8 | 0.1571 | 0.4 | 0.535 | ol | 184 | 0.00403 | HV
243-AL1/39-ST1A 110.0 | 9 | 0.1188 | 0.39 | 0.645 | ol | 243 | 0.00403 | HV
305-AL1/39-ST1A 110.0 | 9.2 | 0.0949 | 0.38 | 0.74 | ol | 305 | 0.00403 | HV
490-AL1/64-ST1A 110.0 | 9.75 | 0.059 | 0.37 | 0.96 | ol | 490 | 0.00403 | HV
679-AL1/86-ST1A 110.0 | 9.95 | 0.042 | 0.36 | 1.15 | ol | 679 | 0.00403 | HV
490-AL1/64-ST1A 220.0 | 10 | 0.059 | 0.285 | 0.96 | ol | 490 | 0.00403 | HV
679-AL1/86-ST1A 220.0 | 11.7 | 0.042 | 0.275 | 1.15 | ol | 679 | 0.00403 | HV
490-AL1/64-ST1A 380.0 | 11 | 0.059 | 0.253 | 0.96 | ol | 490 | 0.00403 | HV
679-AL1/86-ST1A 380.0 | 14.6 | 0.042 | 0.25 | 1.15 | ol | 679 | 0.00403 | HV

## trafo_std_types
| i0_percent | pfe_kw | vkr_percent | sn_mva | vn_lv_kv | vn_hv_kv | vk_percent | shift_degree | vector_group | tap_side | tap_neutral | tap_min | tap_max | tap_step_degree | tap_step_percent | tap_phase_shifter
160 MVA 380/110 kV | 0.06 | 60 | 0.25 | 160 | 110 | 380 | 12.2 | 0 | Yy0 | hv | 0 | -9 | 9 | 0 | 1.5 | FALSE
100 MVA 220/110 kV | 0.06 | 55 | 0.26 | 100 | 110 | 220 | 12 | 0 | Yy0 | hv | 0 | -9 | 9 | 0 | 1.5 | FALSE
63 MVA 110/20 kV | 0.04 | 22 | 0.32 | 63 | 20 | 110 | 18 | 150 | YNd5 | hv | 0 | -9 | 9 | 0 | 1.5 | FALSE
40 MVA 110/20 kV | 0.05 | 18 | 0.34 | 40 | 20 | 110 | 16.2 | 150 | YNd5 | hv | 0 | -9 | 9 | 0 | 1.5 | FALSE
25 MVA 110/20 kV | 0.07 | 14 | 0.41 | 25 | 20 | 110 | 12 | 150 | YNd5 | hv | 0 | -9 | 9 | 0 | 1.5 | FALSE
63 MVA 110/10 kV | 0.04 | 22 | 0.32 | 63 | 10 | 110 | 18 | 150 | YNd5 | hv | 0 | -9 | 9 | 0 | 1.5 | FALSE
40 MVA 110/10 kV | 0.05 | 18 | 0.34 | 40 | 10 | 110 | 16.2 | 150 | YNd5 | hv | 0 | -9 | 9 | 0 | 1.5 | FALSE
25 MVA 110/10 kV | 0.07 | 14 | 0.41 | 25 | 10 | 110 | 12 | 150 | YNd5 | hv | 0 | -9 | 9 | 0 | 1.5 | FALSE
0.25 MVA 20/0.4 kV | 0.32 | 0.8 | 1.44 | 0.25 | 0.4 | 20 | 6 | 150 | Yzn5 | hv | 0 | -2 | 2 | 0 | 2.5 | FALSE
0.4 MVA 20/0.4 kV | 0.3375 | 1.35 | 1.425 | 0.4 | 0.4 | 20 | 6 | 150 | Dyn5 | hv | 0 | -2 | 2 | 0 | 2.5 | FALSE
0.63 MVA 20/0.4 kV | 0.2619 | 1.65 | 1.206 | 0.63 | 0.4 | 20 | 6 | 150 | Dyn5 | hv | 0 | -2 | 2 | 0 | 2.5 | FALSE
0.25 MVA 10/0.4 kV | 0.24 | 0.6 | 1.2 | 0.25 | 0.4 | 10 | 4 | 150 | Dyn5 | hv | 0 | -2 | 2 | 0 | 2.5 | FALSE
0.4 MVA 10/0.4 kV | 0.2375 | 0.95 | 1.325 | 0.4 | 0.4 | 10 | 4 | 150 | Dyn5 | hv | 0 | -2 | 2 | 0 | 2.5 | FALSE
0.63 MVA 10/0.4 kV | 0.1873 | 1.18 | 1.0794 | 0.63 | 0.4 | 10 | 4 | 150 | Dyn5 | hv | 0 | -2 | 2 | 0 | 2.5 | FALSE

## trafo3w_std_types
| sn_hv_mva | sn_mv_mva | sn_lv_mva | vn_hv_kv | vn_mv_kv | vn_lv_kv | vk_hv_percent | vk_mv_percent | vk_lv_percent | vkr_hv_percent | vkr_mv_percent | vkr_lv_percent | pfe_kw | i0_percent | shift_mv_degree | shift_lv_degree | vector_group | tap_side | tap_neutral | tap_min | tap_max | tap_step_percent
63/25/38 MVA 110/20/10 kV | 63 | 25 | 38 | 110 | 20 | 10 | 10.4 | 10.4 | 10.4 | 0.28 | 0.32 | 0.35 | 35 | 0.89 | 0 | 0 | YN0yn0yn0 | hv | 0 | -10 | 10 | 1.2
63/25/38 MVA 110/10/10 kV | 63 | 25 | 38 | 110 | 10 | 10 | 10.4 | 10.4 | 10.4 | 0.28 | 0.32 | 0.35 | 35 | 0.89 | 0 | 0 | YN0yn0yn0 | hv | 0 | -10 | 10 | 1.2

## fuse_std_types
| fuse_type | i_rated_a | t_avg | t_min | t_total | x_avg | x_min | x_total
HV 100A | HV 100A | 100 | 0 | [10.0, 3.64, 0.854, 0.281, 0.1, 0.0531, 0.022, 0.01] | [10.0, 4.267, 1.21, 0.403, 0.1, 0.058, 0.022, 0.01] | 0 | [300.0, 350.0, 450.0, 550.0, 700.0, 850.0, 1200.0, 1752.0] | [600.0, 700.0, 900.0, 1150.0, 1665.0, 2000.0, 3000.0, 4313.0]
HV 10A | HV 10A | 10 | 0 | [10.0, 1675.0, 0.344, 0.156, 0.1, 0.0417, 0.0171, 0.01] | [10.0, 1.3, 0.3, 0.155, 0.1, 0.0555, 0.023, 0.01] | 0 | [30.0, 32.0, 35.0, 37.0, 39.0, 50.0, 70.0, 88.0] | [60.0, 70.0, 80.0, 87.0, 94.0, 110.0, 150.0, 216.0]
HV 125A | HV 125A | 125 | 0 | [10.0, 1.82, 0.344, 0.1, 0.0467, 0.0269, 0.01] | [10.0, 2.478, 0.426, 0.1, 0.0427, 0.0211, 0.01] | 0 | [375.0, 500.0, 700.0, 925.0, 1200.0, 1500.0, 2341.0] | [750.0, 1000.0, 1500.0, 2200.0, 3000.0, 4000.0, 5765.0]
HV 160A | HV 160A | 160 | 0 | [10.0, 4.15, 1.03, 0.198, 0.1, 0.051, 0.0172, 0.01] | [10.0, 2.3, 0.734, 0.274, 0.1, 0.046, 0.0177, 0.01] | 0 | [480.0, 550.0, 700.0, 1000.0, 1260.0, 1600.0, 2500.0, 3227.0] | [960.0, 1300.0, 1700.0, 2200.0, 2996.0, 4000.0, 6000.0, 7946.0]
HV 16A | HV 16A | 16 | 0 | [10.0, 0.352, 0.164, 0.1, 0.0649, 0.0342, 0.01] | [10.0, 2.34, 0.722, 0.181, 0.1, 0.055, 0.0296, 0.01] | 0 | [48.0, 60.0, 65.0, 71.0, 80.0, 100.0, 162.0] | [96.0, 110.0, 125.0, 150.0, 168.0, 200.0, 250.0, 398.0]
HV 200A | HV 200A | 200 | 0 | [10.0, 4.267, 1.21, 0.403, 0.1, 0.058, 0.022, 0.01] | [10.0, 3.73, 1.654, 0.328, 0.1, 0.0531, 0.019, 0.01] | 0 | [600.0, 700.0, 900.0, 1150.0, 1665.0, 2000.0, 3000.0, 4313.0] | [1200.0, 1500.0, 1800.0, 2700.0, 3960.0, 5000.0, 7500.0, 10620.0]
HV 20A | HV 20A | 20 | 0 | [10.0, 1.3, 0.3, 0.155, 0.1, 0.0555, 0.023, 0.01] | [10.0, 1.3, 0.161, 0.1, 0.0611, 0.0399, 0.0141, 0.01] | 0 | [60.0, 70.0, 80.0, 87.0, 94.0, 110.0, 150.0, 216.0] | [120.0, 150.0, 200.0, 223.0, 260.0, 300.0, 450.0, 532.0]
HV 25A | HV 25A | 25 | 0 | [10.0, 2.512, 0.833, 0.299, 0.1, 0.0372, 0.0223, 0.01] | [10.0, 3.125, 0.597, 0.198, 0.1, 0.0378, 0.022, 0.01] | 0 | [75.0, 82.0, 90.0, 100.0, 124.0, 170.0, 200.0, 289.0] | [150.0, 170.0, 210.0, 250.0, 294.0, 400.0, 500.0, 711.0]
HV 31.5A | HV 31.5A | 31.5 | 0 | [10.0, 2.34, 0.722, 0.181, 0.1, 0.055, 0.0296, 0.01] | [10.0, 2.84, 0.368, 0.164, 0.1, 0.0621, 0.0378, 0.0195, 0.01] | 0 | [95.0, 110.0, 125.0, 150.0, 165.0, 200.0, 250.0, 390.0] | [189.0, 220.0, 300.0, 350.0, 393.0, 450.0, 530.0, 700.0, 960.0]
HV 40A | HV 40A | 40 | 0 | [10.0, 1.3, 0.161, 0.1, 0.0611, 0.0399, 0.0141, 0.01] | [10.0, 2.05, 0.369, 0.198, 0.1, 0.051, 0.0298, 0.01] | 0 | [120.0, 150.0, 200.0, 223.0, 260.0, 300.0, 450.0, 532.0] | [240.0, 300.0, 400.0, 450.0, 530.0, 650.0, 800.0, 1311.0]
HV 50A | HV 50A | 50 | 0 | [10.0, 3.215, 0.597, 0.198, 0.1, 0.0378, 0.022, 0.01] | [10.0, 3.64, 0.854, 0.281, 0.1, 0.0531, 0.022, 0.01] | 0 | [150.0, 170.0, 210.0, 250.0, 294.0, 400.0, 500.0, 711.0] | [300.0, 350.0, 450.0, 550.0, 700.0, 850.0, 1200.0, 1752.0]
HV 6.3A | HV 6.3A | 6.3 | 0 | [10.0, 1.39, 0.344, 0.168, 0.1, 0.056, 0.0263, 0.01] | [10.0, 1.711, 0.516, 0.198, 0.1, 0.0634, 0.0303, 0.01] | 0 | [19.0, 19.5, 20.4, 20.8, 22.0, 25.0, 32.0, 48.0] | [38.0, 40.0, 43.0, 48.0, 53.0, 60.0, 75.0, 118.0]
HV 63A | HV 63A | 63 | 0 | [10.0, 2.84, 0.368, 0.164, 0.1, 0.0621, 0.0378, 0.0195, 0.01] | [10.0, 1.82, 0.344, 0.1, 0.0467, 0.0269, 0.01] | 0 | [189.0, 220.0, 300.0, 350.0, 393.0, 450.0, 530.0, 700.0, 961.0] | [378.0, 500.0, 700.0, 934.0, 1200.0, 1500.0, 2366.0]
HV 80A | HV 80A | 80 | 0 | [10.0, 2.05, 0.369, 0.198, 0.1, 0.051, 0.0298, 0.01] | [10.0, 4.15, 1.03, 0.198, 0.1, 0.051, 0.0172, 0.01] | 0 | [240.0, 300.0, 400.0, 450.0, 530.0, 650.0, 800.0, 1311.0] | [480.0, 550.0, 700.0, 1000.0, 1260.0, 1600.0, 2500.0, 3227.0]
Siemens NH-1-100 | Siemens NH-1-100 | 100 | [5400.0, 2000.0, 400.0, 20.0, 1.0, 0.2, 0.012, 0.004] | 0 | 0 | [150.0, 190.0, 250.0, 430.0, 900.0, 1250.0, 2700.0, 3600.0] | 0 | 0
Siemens NH-1-125 | Siemens NH-1-125 | 125 | [4800.0, 120.0, 7.0, 0.1, 0.004] | 0 | 0 | [180.0, 400.0, 740.0, 2000.0, 4250.0] | 0 | 0
Siemens NH-1-16 | Siemens NH-1-16 | 16 | [4000.0, 400.0, 2.0, 0.1, 0.04, 0.01] | 0 | 0 | [26.0, 35.0, 75.0, 150.0, 200.0, 300.0] | 0 | 0
Siemens NH-1-160 | Siemens NH-1-160 | 160 | [4800.0, 120.0, 7.0, 0.1, 0.004] | 0 | 0 | [210.0, 500.0, 900.0, 2300.0, 5000.0] | 0 | 0
Siemens NH-1-25 | Siemens NH-1-25 | 25 | [4000.0, 1000.0, 10.0, 0.2, 0.02, 0.01] | 0 | 0 | [40.0, 50.0, 100.0, 210.0, 400.0, 500.0] | 0 | 0
Siemens NH-1-50 | Siemens NH-1-50 | 50 | [4000.0, 40.0, 4.0, 1.0, 0.02, 0.01] | 0 | 0 | [86.0, 200.0, 300.0, 400.0, 1000.0, 1280.0] | 0 | 0
Siemens NH-1-63 | Siemens NH-1-63 | 63 | [4000.0, 100.0, 10.0, 2.0, 0.04, 0.01] | 0 | 0 | [100.0, 200.0, 300.0, 400.0, 1000.0, 1500.0] | 0 | 0
Siemens NH-1-80 | Siemens NH-1-80 | 80 | [4800.0, 120.0, 7.0, 0.1, 0.01] | 0 | 0 | [150.58, 250.0, 450.0, 1150.0, 2470.0] | 0 | 0
Siemens NH-2-1000 | Siemens NH-2-1000 | 1000 | [4800.0, 120.0, 7.0, 0.1, 0.004] | 0 | 0 | [1900.0, 3500.0, 8400.0, 24000.0, 52000.0] | 0 | 0
Siemens NH-2-200 | Siemens NH-2-200 | 200 | [4800.0, 120.0, 7.0, 0.1, 0.004] | 0 | 0 | [280.0, 650.0, 1200.0, 3000.0, 7000.0] | 0 | 0
Siemens NH-2-224 | Siemens NH-2-224 | 224 | [4800.0, 120.0, 7.0, 0.2, 0.04, 0.004] | 0 | 0 | [400.0, 750.0, 1453.0, 3025.0, 4315.0, 7600.0] | 0 | 0
Siemens NH-2-250 | Siemens NH-2-250 | 250 | [4800.0, 120.0, 7.0, 0.1, 0.004] | 0 | 0 | [450.0, 800.0, 1650.0, 4000.0, 8500.0] | 0 | 0
Siemens NH-2-315 | Siemens NH-2-315 | 315 | [4800.0, 120.0, 7.0, 0.1, 0.004] | 0 | 0 | [550.0, 920.0, 1900.0, 5000.0, 11000.0] | 0 | 0
Siemens NH-2-355 | Siemens NH-2-355 | 355 | [4800.0, 120.0, 6.0, 0.1, 0.004] | 0 | 0 | [650.0, 1116.27, 2350.0, 5840.0, 12790.0] | 0 | 0
Siemens NH-2-400 | Siemens NH-2-400 | 400 | [4800.0, 120.0, 7.0, 0.1, 0.004] | 0 | 0 | [720.0, 1350.0, 2800.0, 6500.0, 15000.0] | 0 | 0
Siemens NH-2-425 | Siemens NH-2-425 | 425 | [4800.0, 120.0, 7.0, 0.1, 0.004] | 0 | 0 | [850.0, 1500.0, 3050.0, 7500.0, 16500.0] | 0 | 0
Siemens NH-2-630 | Siemens NH-2-630 | 630 | [4800.0, 120.0, 7.0, 0.1, 0.004] | 0 | 0 | [1200.0, 2000.0, 4800.0, 12000.0, 26000.0] | 0 | 0

## dtypes
| element | column | dtype
0 | bus | name | object
1 | bus | vn_kv | float64
2 | bus | type | object
3 | bus | zone | object
4 | bus | in_service | bool
5 | load | name | object
6 | load | bus | uint32
7 | load | p_mw | float64
8 | load | q_mvar | float64
9 | load | const_z_percent | float64
10 | load | const_i_percent | float64
11 | load | sn_mva | float64
12 | load | scaling | float64
13 | load | in_service | bool
14 | load | type | object
15 | ext_grid | name | object
16 | ext_grid | bus | uint32
17 | ext_grid | vm_pu | float64
18 | ext_grid | va_degree | float64
19 | ext_grid | slack_weight | float64
20 | ext_grid | in_service | bool
21 | line | name | object
22 | line | std_type | object
23 | line | from_bus | uint32
24 | line | to_bus | uint32
25 | line | length_km | float64
26 | line | r_ohm_per_km | float64
27 | line | x_ohm_per_km | float64
28 | line | c_nf_per_km | float64
29 | line | g_us_per_km | float64
30 | line | max_i_ka | float64
31 | line | df | float64
32 | line | parallel | uint32
33 | line | type | object
34 | line | in_service | bool
35 | trafo | name | object
36 | trafo | std_type | object
37 | trafo | hv_bus | uint32
38 | trafo | lv_bus | uint32
39 | trafo | sn_mva | float64
40 | trafo | vn_hv_kv | float64
41 | trafo | vn_lv_kv | float64
42 | trafo | vk_percent | float64
43 | trafo | vkr_percent | float64
44 | trafo | pfe_kw | float64
45 | trafo | i0_percent | float64
46 | trafo | shift_degree | float64
47 | trafo | tap_side | object
48 | trafo | tap_neutral | int32
49 | trafo | tap_min | int32
50 | trafo | tap_max | int32
51 | trafo | tap_step_percent | float64
52 | trafo | tap_step_degree | float64
53 | trafo | tap_pos | int32
54 | trafo | tap_phase_shifter | bool
55 | trafo | parallel | uint32
56 | trafo | df | float64
57 | trafo | in_service | bool
58 | line_geodata | coords | object
59 | bus_geodata | x | float64
60 | bus_geodata | y | float64
61 | bus_geodata | coords | object

## parameters
| version | format_version | converged | OPF_converged | name | f_hz | sn_mva
0 | 2.14.6 | 2.14.0 | FALSE | FALSE |  | 50 | 1