## bus
| name | vn_kv | type | zone | in_service
0 | bus_LV_6618-4_0_6_node_0 | 0.4 | n |  | TRUE
1 | bus_LV_6618-4_0_6_node_1 | 0.4 | n |  | TRUE
2 | bus_LV_6618-4_0_6_node_2 | 0.4 | n |  | TRUE
3 | bus_LV_6618-4_0_6_node_3 | 0.4 | n |  | TRUE
4 | bus_LV_6618-4_0_6_node_4 | 0.4 | n |  | TRUE
5 | bus_LV_6618-4_0_6_node_5 | 0.4 | n |  | TRUE
6 | bus_LV_6618-4_0_6_node_6 | 0.4 | n |  | TRUE
7 | bus_LV_6618-4_0_6_node_65 | 0.4 | n |  | TRUE
8 | bus_LV_6618-4_0_6_node_7 | 0.4 | n |  | TRUE
9 | bus_LV_6618-4_0_6_node_23 | 0.4 | n |  | TRUE
10 | bus_LV_6618-4_0_6_node_47 | 0.4 | n |  | TRUE
11 | bus_LV_6618-4_0_6_node_8 | 0.4 | n |  | TRUE
12 | bus_LV_6618-4_0_6_node_25 | 0.4 | n |  | TRUE
13 | bus_LV_6618-4_0_6_node_51 | 0.4 | n |  | TRUE
14 | bus_LV_6618-4_0_6_node_9 | 0.4 | n |  | TRUE
15 | bus_LV_6618-4_0_6_node_10 | 0.4 | n |  | TRUE
16 | bus_LV_6618-4_0_6_node_57 | 0.4 | n |  | TRUE
17 | bus_LV_6618-4_0_6_node_48 | 0.4 | n |  | TRUE
18 | bus_LV_6618-4_0_6_node_66 | 0.4 | n |  | TRUE
19 | bus_LV_6618-4_0_6_node_22 | 0.4 | n |  | TRUE
20 | bus_LV_6618-4_0_6_node_20 | 0.4 | n |  | TRUE
21 | bus_LV_6618-4_0_6_node_14 | 0.4 | n |  | TRUE
22 | bus_LV_6618-4_0_6_node_11 | 0.4 | n |  | TRUE
23 | bus_LV_6618-4_0_6_node_12 | 0.4 | n |  | TRUE
24 | bus_LV_6618-4_0_6_node_13 | 0.4 | n |  | TRUE
25 | bus_LV_6618-4_0_6_node_15 | 0.4 | n |  | TRUE
26 | bus_LV_6618-4_0_6_node_58 | 0.4 | n |  | TRUE
27 | bus_LV_6618-4_0_6_node_49 | 0.4 | n |  | TRUE
28 | bus_LV_6618-4_0_6_node_61 | 0.4 | n |  | TRUE
29 | bus_LV_6618-4_0_6_node_50 | 0.4 | n |  | TRUE
30 | bus_LV_6618-4_0_6_node_16 | 0.4 | n |  | TRUE
31 | bus_LV_6618-4_0_6_node_17 | 0.4 | n |  | TRUE
32 | bus_LV_6618-4_0_6_node_18 | 0.4 | n |  | TRUE
33 | bus_LV_6618-4_0_6_node_19 | 0.4 | n |  | TRUE
34 | bus_LV_6618-4_0_6_node_21 | 0.4 | n |  | TRUE
35 | bus_LV_6618-4_0_6_node_106 | 0.4 | n |  | TRUE
36 | bus_LV_6618-4_0_6_node_52 | 0.4 | n |  | TRUE
37 | bus_LV_6618-4_0_6_node_55 | 0.4 | n |  | TRUE
38 | bus_LV_6618-4_0_6_node_105 | 0.4 | n |  | TRUE
39 | bus_LV_6618-4_0_6_node_67 | 0.4 | n |  | TRUE
40 | bus_LV_6618-4_0_6_node_56 | 0.4 | n |  | TRUE
41 | bus_LV_6618-4_0_6_node_24 | 0.4 | n |  | TRUE
42 | bus_LV_6618-4_0_6_node_26 | 0.4 | n |  | TRUE
43 | bus_LV_6618-4_0_6_node_27 | 0.4 | n |  | TRUE
44 | bus_LV_6618-4_0_6_node_37 | 0.4 | n |  | TRUE
45 | bus_LV_6618-4_0_6_node_29 | 0.4 | n |  | TRUE
46 | bus_LV_6618-4_0_6_node_30 | 0.4 | n |  | TRUE
47 | bus_LV_6618-4_0_6_node_28 | 0.4 | n |  | TRUE
48 | bus_LV_6618-4_0_6_node_36 | 0.4 | n |  | TRUE
49 | bus_LV_6618-4_0_6_node_74 | 0.4 | n |  | TRUE
50 | bus_LV_6618-4_0_6_node_72 | 0.4 | n |  | TRUE
51 | bus_LV_6618-4_0_6_node_31 | 0.4 | n |  | TRUE
52 | bus_LV_6618-4_0_6_node_33 | 0.4 | n |  | TRUE
53 | bus_LV_6618-4_0_6_node_34 | 0.4 | n |  | TRUE
54 | bus_LV_6618-4_0_6_node_35 | 0.4 | n |  | TRUE
55 | bus_LV_6618-4_0_6_node_96 | 0.4 | n |  | TRUE
56 | bus_LV_6618-4_0_6_node_91 | 0.4 | n |  | TRUE
57 | bus_LV_6618-4_0_6_node_95 | 0.4 | n |  | TRUE
58 | bus_LV_6618-4_0_6_node_92 | 0.4 | n |  | TRUE
59 | bus_LV_6618-4_0_6_node_38 | 0.4 | n |  | TRUE
60 | bus_LV_6618-4_0_6_node_39 | 0.4 | n |  | TRUE
61 | bus_LV_6618-4_0_6_node_40 | 0.4 | n |  | TRUE
62 | bus_LV_6618-4_0_6_node_79 | 0.4 | n |  | TRUE
63 | bus_LV_6618-4_0_6_node_77 | 0.4 | n |  | TRUE
64 | bus_LV_6618-4_0_6_node_41 | 0.4 | n |  | TRUE
65 | bus_LV_6618-4_0_6_node_42 | 0.4 | n |  | TRUE
66 | bus_LV_6618-4_0_6_node_43 | 0.4 | n |  | TRUE
67 | bus_LV_6618-4_0_6_node_44 | 0.4 | n |  | TRUE
68 | bus_LV_6618-4_0_6_node_45 | 0.4 | n |  | TRUE
69 | bus_LV_6618-4_0_6_node_46 | 0.4 | n |  | TRUE
70 | bus_LV_6618-4_0_6_node_88 | 0.4 | n |  | TRUE
71 | bus_LV_6618-4_0_6_node_107 | 0.4 | n |  | TRUE
72 | bus_LV_6618-4_0_6_node_103 | 0.4 | n |  | TRUE
73 | bus_LV_6618-4_0_6_node_53 | 0.4 | n |  | TRUE
74 | bus_LV_6618-4_0_6_node_89 | 0.4 | n |  | TRUE
75 | bus_LV_6618-4_0_6_node_102 | 0.4 | n |  | TRUE
76 | bus_LV_6618-4_0_6_node_54 | 0.4 | n |  | TRUE
77 | bus_LV_6618-4_0_6_node_68 | 0.4 | n |  | TRUE
78 | bus_LV_6618-4_0_6_node_59 | 0.4 | n |  | TRUE
79 | bus_LV_6618-4_0_6_node_60 | 0.4 | n |  | TRUE
80 | bus_LV_6618-4_0_6_node_87 | 0.4 | n |  | TRUE
81 | bus_LV_6618-4_0_6_node_85 | 0.4 | n |  | TRUE
82 | bus_LV_6618-4_0_6_node_62 | 0.4 | n |  | TRUE
83 | bus_LV_6618-4_0_6_node_63 | 0.4 | n |  | TRUE
84 | bus_LV_6618-4_0_6_node_64 | 0.4 | n |  | TRUE
85 | bus_LV_6618-4_0_6_node_70 | 0.4 | n |  | TRUE
86 | bus_LV_6618-4_0_6_node_71 | 0.4 | n |  | TRUE
87 | bus_LV_6618-4_0_6_node_73 | 0.4 | n |  | TRUE
88 | bus_LV_6618-4_0_6_node_75 | 0.4 | n |  | TRUE
89 | bus_LV_6618-4_0_6_node_97 | 0.4 | n |  | TRUE
90 | bus_LV_6618-4_0_6_node_98 | 0.4 | n |  | TRUE
91 | bus_LV_6618-4_0_6_node_76 | 0.4 | n |  | TRUE
92 | bus_LV_6618-4_0_6_node_78 | 0.4 | n |  | TRUE
93 | bus_LV_6618-4_0_6_node_80 | 0.4 | n |  | TRUE
94 | bus_LV_6618-4_0_6_node_81 | 0.4 | n |  | TRUE
95 | bus_LV_6618-4_0_6_node_99 | 0.4 | n |  | TRUE
96 | bus_LV_6618-4_0_6_node_100 | 0.4 | n |  | TRUE
97 | bus_LV_6618-4_0_6_node_82 | 0.4 | n |  | TRUE
98 | bus_LV_6618-4_0_6_node_83 | 0.4 | n |  | TRUE
99 | bus_LV_6618-4_0_6_node_84 | 0.4 | n |  | TRUE
100 | bus_LV_6618-4_0_6_node_86 | 0.4 | n |  | TRUE
101 | bus_LV_6618-4_0_6_node_101 | 0.4 | n |  | TRUE
102 | bus_LV_6618-4_0_6_node_90 | 0.4 | n |  | TRUE
103 | bus_LV_6618-4_0_6_node_93 | 0.4 | n |  | TRUE
104 | bus_LV_6618-4_0_6_node_94 | 0.4 | n |  | TRUE
105 | bus_LV_6618-4_0_6_node_104 | 0.4 | n |  | TRUE
106 | bus_MV_458_0_node_60 | 20 | n |  | TRUE

## load
| name | bus | p_mw | q_mvar | const_z_percent | const_i_percent | sn_mva | scaling | in_service | type
0 | LV_6618-4_0_6_load_0 | 0 | 0.010549 | 0.0026439 | 0 | 0 |  | 1 | TRUE | wye
1 | LV_6618-4_0_6_load_1 | 1 | 0.020707 | 0.0051897 | 0 | 0 |  | 1 | TRUE | wye
2 | LV_6618-4_0_6_load_4 | 4 | 0.015251 | 0.0038222 | 0 | 0 |  | 1 | TRUE | wye
3 | LV_6618-4_0_6_load_6 | 6 | 0.015274 | 0.0038281 | 0 | 0 |  | 1 | TRUE | wye
4 | LV_6618-4_0_6_load_47 | 10 | 0.013253 | 0.0033216 | 0 | 0 |  | 1 | TRUE | wye
5 | LV_6618-4_0_6_load_25 | 12 | 0.015659 | 0.0039245 | 0 | 0 |  | 1 | TRUE | wye
6 | LV_6618-4_0_6_load_51 | 13 | 0.018355 | 0.0046001 | 0 | 0 |  | 1 | TRUE | wye
7 | LV_6618-4_0_6_load_57 | 16 | 0.013581 | 0.0034036 | 0 | 0 |  | 1 | TRUE | wye
8 | LV_6618-4_0_6_load_48 | 17 | 0.01091 | 0.0027344 | 0 | 0 |  | 1 | TRUE | wye
9 | LV_6618-4_0_6_load_22 | 19 | 0.019932 | 0.0049953 | 0 | 0 |  | 1 | TRUE | wye
10 | LV_6618-4_0_6_load_11 | 22 | 0.0053744 | 0.0013469 | 0 | 0 |  | 1 | TRUE | wye
11 | LV_6618-4_0_6_load_12 | 23 | 0.0058899 | 0.0014762 | 0 | 0 |  | 1 | TRUE | wye
12 | LV_6618-4_0_6_load_15 | 25 | 0.0026635 | 0.00066753 | 0 | 0 |  | 1 | TRUE | wye
13 | LV_6618-4_0_6_load_61 | 28 | 0.025796 | 0.0064652 | 0 | 0 |  | 1 | TRUE | wye
14 | LV_6618-4_0_6_load_50 | 29 | 0.019362 | 0.0048525 | 0 | 0 |  | 1 | TRUE | wye
15 | LV_6618-4_0_6_load_16 | 30 | 0.0020959 | 0.00052527 | 0 | 0 |  | 1 | TRUE | wye
16 | LV_6618-4_0_6_load_17 | 31 | 0.0016435 | 0.00041189 | 0 | 0 |  | 1 | TRUE | wye
17 | LV_6618-4_0_6_load_19 | 33 | 0.0033803 | 0.00084719 | 0 | 0 |  | 1 | TRUE | wye
18 | LV_6618-4_0_6_load_21 | 34 | 0.014872 | 0.0037274 | 0 | 0 |  | 1 | TRUE | wye
19 | LV_6618-4_0_6_load_106 | 35 | 0.0026884 | 0.00067379 | 0 | 0 |  | 1 | TRUE | wye
20 | LV_6618-4_0_6_load_55 | 37 | 0.006794 | 0.0017027 | 0 | 0 |  | 1 | TRUE | wye
21 | LV_6618-4_0_6_load_105 | 38 | 0.0026385 | 0.00066126 | 0 | 0 |  | 1 | TRUE | wye
22 | LV_6618-4_0_6_load_67 | 39 | 0.0028124 | 0.00070486 | 0 | 0 |  | 1 | TRUE | wye
23 | LV_6618-4_0_6_load_56 | 40 | 0.0052827 | 0.001324 | 0 | 0 |  | 1 | TRUE | wye
24 | LV_6618-4_0_6_load_27 | 43 | 0.001047 | 0.00026239 | 0 | 0 |  | 1 | TRUE | wye
25 | LV_6618-4_0_6_load_37 | 44 | 0.0058555 | 0.0014675 | 0 | 0 |  | 1 | TRUE | wye
26 | LV_6618-4_0_6_load_30 | 46 | 0.001721 | 0.00043133 | 0 | 0 |  | 1 | TRUE | wye
27 | LV_6618-4_0_6_load_28 | 47 | 0.0026089 | 0.00065384 | 0 | 0 |  | 1 | TRUE | wye
28 | LV_6618-4_0_6_load_36 | 48 | 0.0018589 | 0.00046588 | 0 | 0 |  | 1 | TRUE | wye
29 | LV_6618-4_0_6_load_72 | 50 | 0.00085833 | 0.00021512 | 0 | 0 |  | 1 | TRUE | wye
30 | LV_6618-4_0_6_load_31 | 51 | 0.072203 | 0.018096 | 0 | 0 |  | 1 | TRUE | wye
31 | LV_6618-4_0_6_load_96 | 55 | 0.0013594 | 0.00034071 | 0 | 0 |  | 1 | TRUE | wye
32 | LV_6618-4_0_6_load_91 | 56 | 0.0012668 | 0.0003175 | 0 | 0 |  | 1 | TRUE | wye
33 | LV_6618-4_0_6_load_95 | 57 | 0.001352 | 0.00033884 | 0 | 0 |  | 1 | TRUE | wye
34 | LV_6618-4_0_6_load_92 | 58 | 0.0012595 | 0.00031565 | 0 | 0 |  | 1 | TRUE | wye
35 | LV_6618-4_0_6_load_39 | 60 | 0.0076383 | 0.0019143 | 0 | 0 |  | 1 | TRUE | wye
36 | LV_6618-4_0_6_load_40 | 61 | 0.00067902 | 0.00017018 | 0 | 0 |  | 1 | TRUE | wye
37 | LV_6618-4_0_6_load_77 | 63 | 0.00081908 | 0.00020528 | 0 | 0 |  | 1 | TRUE | wye
38 | LV_6618-4_0_6_load_41 | 64 | 0.0025874 | 0.00064847 | 0 | 0 |  | 1 | TRUE | wye
39 | LV_6618-4_0_6_load_42 | 65 | 0.0023856 | 0.00059788 | 0 | 0 |  | 1 | TRUE | wye
40 | LV_6618-4_0_6_load_44 | 67 | 0.0024315 | 0.00060939 | 0 | 0 |  | 1 | TRUE | wye
41 | LV_6618-4_0_6_load_46 | 69 | 0.0053032 | 0.0013291 | 0 | 0 |  | 1 | TRUE | wye
42 | LV_6618-4_0_6_load_88 | 70 | 0.0024208 | 0.00060672 | 0 | 0 |  | 1 | TRUE | wye
43 | LV_6618-4_0_6_load_107 | 71 | 0.0087531 | 0.0021937 | 0 | 0 |  | 1 | TRUE | wye
44 | LV_6618-4_0_6_load_103 | 72 | 0.0035318 | 0.00088516 | 0 | 0 |  | 1 | TRUE | wye
45 | LV_6618-4_0_6_load_53 | 73 | 0.0042531 | 0.0010659 | 0 | 0 |  | 1 | TRUE | wye
46 | LV_6618-4_0_6_load_89 | 74 | 0.0024667 | 0.00061822 | 0 | 0 |  | 1 | TRUE | wye
47 | LV_6618-4_0_6_load_102 | 75 | 0.0026607 | 0.00066683 | 0 | 0 |  | 1 | TRUE | wye
48 | LV_6618-4_0_6_load_54 | 76 | 0.0042973 | 0.001077 | 0 | 0 |  | 1 | TRUE | wye
49 | LV_6618-4_0_6_load_59 | 78 | 0.0013911 | 0.00034865 | 0 | 0 |  | 1 | TRUE | wye
50 | LV_6618-4_0_6_load_60 | 79 | 0.0013246 | 0.00033197 | 0 | 0 |  | 1 | TRUE | wye
51 | LV_6618-4_0_6_load_87 | 80 | 0.0013417 | 0.00033627 | 0 | 0 |  | 1 | TRUE | wye
52 | LV_6618-4_0_6_load_85 | 81 | 0.0013388 | 0.00033555 | 0 | 0 |  | 1 | TRUE | wye
53 | LV_6618-4_0_6_load_62 | 82 | 0.0014815 | 0.0003713 | 0 | 0 |  | 1 | TRUE | wye
54 | LV_6618-4_0_6_load_63 | 83 | 0.0010226 | 0.0002563 | 0 | 0 |  | 1 | TRUE | wye
55 | LV_6618-4_0_6_load_64 | 84 | 0.0029637 | 0.00074278 | 0 | 0 |  | 1 | TRUE | wye
56 | LV_6618-4_0_6_load_71 | 86 | 0.001047 | 0.00026241 | 0 | 0 |  | 1 | TRUE | wye
57 | LV_6618-4_0_6_load_73 | 87 | 0.00085835 | 0.00021512 | 0 | 0 |  | 1 | TRUE | wye
58 | LV_6618-4_0_6_load_75 | 88 | 0.00081816 | 0.00020505 | 0 | 0 |  | 1 | TRUE | wye
59 | LV_6618-4_0_6_load_97 | 89 | 0.00081907 | 0.00020528 | 0 | 0 |  | 1 | TRUE | wye
60 | LV_6618-4_0_6_load_98 | 90 | 0.00082843 | 0.00020762 | 0 | 0 |  | 1 | TRUE | wye
61 | LV_6618-4_0_6_load_76 | 91 | 0.00086506 | 0.00021681 | 0 | 0 |  | 1 | TRUE | wye
62 | LV_6618-4_0_6_load_80 | 93 | 0.00083174 | 0.00020845 | 0 | 0 |  | 1 | TRUE | wye
63 | LV_6618-4_0_6_load_81 | 94 | 0.0016826 | 0.00042171 | 0 | 0 |  | 1 | TRUE | wye
64 | LV_6618-4_0_6_load_99 | 95 | 0.00083047 | 0.00020813 | 0 | 0 |  | 1 | TRUE | wye
65 | LV_6618-4_0_6_load_100 | 96 | 0.00082752 | 0.0002074 | 0 | 0 |  | 1 | TRUE | wye
66 | LV_6618-4_0_6_load_82 | 97 | 0.0013588 | 0.00034056 | 0 | 0 |  | 1 | TRUE | wye
67 | LV_6618-4_0_6_load_83 | 98 | 0.0013762 | 0.0003449 | 0 | 0 |  | 1 | TRUE | wye
68 | LV_6618-4_0_6_load_84 | 99 | 0.0013525 | 0.00033897 | 0 | 0 |  | 1 | TRUE | wye
69 | LV_6618-4_0_6_load_86 | 100 | 0.0019344 | 0.00048482 | 0 | 0 |  | 1 | TRUE | wye
70 | LV_6618-4_0_6_load_101 | 101 | 0.0052051 | 0.0013045 | 0 | 0 |  | 1 | TRUE | wye
71 | LV_6618-4_0_6_load_90 | 102 | 0.0012621 | 0.00031631 | 0 | 0 |  | 1 | TRUE | wye
72 | LV_6618-4_0_6_load_93 | 103 | 0.0012758 | 0.00031974 | 0 | 0 |  | 1 | TRUE | wye
73 | LV_6618-4_0_6_load_94 | 104 | 0.0014183 | 0.00035545 | 0 | 0 |  | 1 | TRUE | wye
74 | LV_6618-4_0_6_load_104 | 105 | 0.0034209 | 0.00085735 | 0 | 0 |  | 1 | TRUE | wye

## ext_grid
| name | bus | vm_pu | va_degree | slack_weight | in_service
0 |  | 40 | 1 | 0 | 1 | TRUE

## line
| name | std_type | from_bus | to_bus | length_km | r_ohm_per_km | x_ohm_per_km | c_nf_per_km | g_us_per_km | max_i_ka | df | parallel | type | in_service
0 | LV_6618-4_0_6_line_0 |  | 0 | 1 | 0.011689 | 0.125 | 0.08 | 261 | 0 | 0.364 | 1 | 1 | cs | TRUE
1 | LV_6618-4_0_6_line_1 |  | 0 | 2 | 0.024806 | 0.125 | 0.08 | 261 | 0 | 0.364 | 1 | 1 | cs | TRUE
2 | LV_6618-4_0_6_line_2 |  | 2 | 3 | 0.054196 | 0.125 | 0.08 | 261 | 0 | 0.364 | 1 | 1 | cs | TRUE
3 | LV_6618-4_0_6_line_3 |  | 3 | 4 | 0.043948 | 0.125 | 0.08 | 261 | 0 | 0.364 | 1 | 1 | cs | TRUE
4 | LV_6618-4_0_6_line_4 |  | 4 | 5 | 0.029362 | 0.125 | 0.08 | 261 | 0 | 0.364 | 1 | 1 | cs | TRUE
5 | LV_6618-4_0_6_line_5 |  | 5 | 6 | 0.027535 | 0.125 | 0.08 | 261 | 0 | 0.364 | 1 | 1 | cs | TRUE
6 | LV_6618-4_0_6_line_6 |  | 6 | 7 | 0.013909 | 0.125 | 0.08 | 261 | 0 | 0.364 | 1 | 3 | cs | TRUE
7 | LV_6618-4_0_6_line_7 |  | 7 | 18 | 0.049219 | 0.125 | 0.08 | 261 | 0 | 0.364 | 1 | 3 | cs | TRUE
8 | LV_6618-4_0_6_line_8 |  | 8 | 9 | 0.019374 | 0.125 | 0.08 | 261 | 0 | 0.364 | 1 | 3 | cs | TRUE
9 | LV_6618-4_0_6_line_9 |  | 8 | 10 | 0.020303 | 0.125 | 0.08 | 261 | 0 | 0.364 | 1 | 3 | cs | TRUE
10 | LV_6618-4_0_6_line_10 |  | 9 | 19 | 0.037412 | 0.125 | 0.08 | 261 | 0 | 0.364 | 1 | 3 | cs | TRUE
11 | LV_6618-4_0_6_line_11 |  | 10 | 15 | 0.030351 | 0.125 | 0.08 | 261 | 0 | 0.364 | 1 | 3 | cs | TRUE
12 | LV_6618-4_0_6_line_12 |  | 11 | 12 | 0.011569 | 0.125 | 0.08 | 261 | 0 | 0.364 | 1 | 1 | cs | TRUE
13 | LV_6618-4_0_6_line_13 |  | 11 | 13 | 0.05307 | 0.125 | 0.08 | 261 | 0 | 0.364 | 1 | 1 | cs | TRUE
14 | LV_6618-4_0_6_line_14 |  | 13 | 20 | 0.044769 | 0.125 | 0.08 | 261 | 0 | 0.364 | 1 | 1 | cs | TRUE
15 | LV_6618-4_0_6_line_15 |  | 14 | 15 | 0.05929 | 0.125 | 0.08 | 261 | 0 | 0.364 | 1 | 3 | cs | TRUE
16 | LV_6618-4_0_6_line_16 |  | 14 | 16 | 0.027609 | 0.125 | 0.08 | 261 | 0 | 0.364 | 1 | 3 | cs | TRUE
17 | LV_6618-4_0_6_line_17 |  | 15 | 17 | 0.044299 | 0.125 | 0.08 | 261 | 0 | 0.364 | 1 | 1 | cs | TRUE
18 | LV_6618-4_0_6_line_18 |  | 16 | 21 | 0.067496 | 0.125 | 0.08 | 261 | 0 | 0.364 | 1 | 3 | cs | TRUE
19 | LV_6618-4_0_6_line_19 |  | 18 | 29 | 0.040437 | 0.125 | 0.08 | 261 | 0 | 0.364 | 1 | 3 | cs | TRUE
20 | LV_6618-4_0_6_line_20 |  | 19 | 41 | 0.02767 | 0.125 | 0.08 | 261 | 0 | 0.364 | 1 | 3 | cs | TRUE
21 | LV_6618-4_0_6_line_21 |  | 20 | 36 | 0.12194 | 0.125 | 0.08 | 261 | 0 | 0.364 | 1 | 1 | cs | TRUE
22 | LV_6618-4_0_6_line_22 |  | 20 | 32 | 0.011757 | 0.125 | 0.08 | 261 | 0 | 0.364 | 1 | 1 | cs | TRUE
23 | LV_6618-4_0_6_line_23 |  | 21 | 26 | 0.0168 | 0.125 | 0.08 | 261 | 0 | 0.364 | 1 | 1 | cs | TRUE
24 | LV_6618-4_0_6_line_24 |  | 21 | 24 | 0.046695 | 0.125 | 0.08 | 261 | 0 | 0.364 | 1 | 3 | cs | TRUE
25 | LV_6618-4_0_6_line_25 |  | 22 | 23 | 0.021694 | 0.125 | 0.08 | 261 | 0 | 0.364 | 1 | 1 | cs | TRUE
26 | LV_6618-4_0_6_line_26 |  | 22 | 24 | 0.02469 | 0.125 | 0.08 | 261 | 0 | 0.364 | 1 | 1 | cs | TRUE
27 | LV_6618-4_0_6_line_27 |  | 24 | 25 | 0.015878 | 0.125 | 0.08 | 261 | 0 | 0.364 | 1 | 3 | cs | TRUE
28 | LV_6618-4_0_6_line_28 |  | 25 | 27 | 0.0094167 | 0.125 | 0.08 | 261 | 0 | 0.364 | 1 | 3 | cs | TRUE
29 | LV_6618-4_0_6_line_29 |  | 26 | 28 | 0.0088242 | 0.125 | 0.08 | 261 | 0 | 0.364 | 1 | 1 | cs | TRUE
30 | LV_6618-4_0_6_line_30 |  | 27 | 29 | 0.011163 | 0.125 | 0.08 | 261 | 0 | 0.364 | 1 | 3 | cs | TRUE
31 | LV_6618-4_0_6_line_31 |  | 28 | 60 | 0.065855 | 0.125 | 0.08 | 261 | 0 | 0.364 | 1 | 1 | cs | TRUE
32 | LV_6618-4_0_6_line_32 |  | 30 | 31 | 0.0062157 | 0.125 | 0.08 | 261 | 0 | 0.364 | 1 | 3 | cs | TRUE
33 | LV_6618-4_0_6_line_33 |  | 30 | 32 | 0.012828 | 0.125 | 0.08 | 261 | 0 | 0.364 | 1 | 3 | cs | TRUE
34 | LV_6618-4_0_6_line_34 |  | 31 | 33 | 0.0062167 | 0.125 | 0.08 | 261 | 0 | 0.364 | 1 | 3 | cs | TRUE
35 | LV_6618-4_0_6_line_35 |  | 32 | 34 | 0.017582 | 0.125 | 0.08 | 261 | 0 | 0.364 | 1 | 3 | cs | TRUE
36 | LV_6618-4_0_6_line_36 |  | 33 | 35 | 0.0061464 | 0.125 | 0.08 | 261 | 0 | 0.364 | 1 | 3 | cs | TRUE
37 | LV_6618-4_0_6_line_37 |  | 34 | 37 | 0.008457 | 0.125 | 0.08 | 261 | 0 | 0.364 | 1 | 3 | cs | TRUE
38 | LV_6618-4_0_6_line_38 |  | 35 | 38 | 0.00551 | 0.125 | 0.08 | 261 | 0 | 0.364 | 1 | 3 | cs | TRUE
39 | LV_6618-4_0_6_line_39 |  | 36 | 39 | 0.017088 | 0.125 | 0.08 | 261 | 0 | 0.364 | 1 | 1 | cs | TRUE
40 | LV_6618-4_0_6_line_40 |  | 37 | 40 | 0.026053 | 0.125 | 0.08 | 261 | 0 | 0.364 | 1 | 3 | cs | TRUE
41 | LV_6618-4_0_6_line_41 |  | 38 | 105 | 0.0061187 | 0.125 | 0.08 | 261 | 0 | 0.364 | 1 | 2 | cs | TRUE
42 | LV_6618-4_0_6_line_42 |  | 39 | 77 | 0.02364 | 0.125 | 0.08 | 261 | 0 | 0.364 | 1 | 1 | cs | TRUE
43 | LV_6618-4_0_6_line_43 |  | 40 | 42 | 0.05493 | 0.125 | 0.08 | 261 | 0 | 0.364 | 1 | 3 | cs | TRUE
44 | LV_6618-4_0_6_line_44 |  | 41 | 42 | 0.015066 | 0.125 | 0.08 | 261 | 0 | 0.364 | 1 | 3 | cs | TRUE
45 | LV_6618-4_0_6_line_45 |  | 41 | 43 | 0.034648 | 0.125 | 0.08 | 261 | 0 | 0.364 | 1 | 1 | cs | TRUE
46 | LV_6618-4_0_6_line_46 |  | 43 | 44 | 0.029936 | 0.125 | 0.08 | 261 | 0 | 0.364 | 1 | 1 | cs | TRUE
47 | LV_6618-4_0_6_line_47 |  | 44 | 48 | 0.00061231 | 0.125 | 0.08 | 261 | 0 | 0.364 | 1 | 1 | cs | TRUE
48 | LV_6618-4_0_6_line_48 |  | 45 | 46 | 0.01353 | 0.125 | 0.08 | 261 | 0 | 0.364 | 1 | 1 | cs | TRUE
49 | LV_6618-4_0_6_line_49 |  | 45 | 47 | 0.013147 | 0.125 | 0.08 | 261 | 0 | 0.364 | 1 | 1 | cs | TRUE
50 | LV_6618-4_0_6_line_50 |  | 46 | 49 | 0.02264 | 0.125 | 0.08 | 261 | 0 | 0.364 | 1 | 1 | cs | TRUE
51 | LV_6618-4_0_6_line_51 |  | 49 | 50 | 0.022263 | 0.125 | 0.08 | 261 | 0 | 0.364 | 1 | 1 | cs | TRUE
52 | LV_6618-4_0_6_line_52 |  | 50 | 87 | 0.00010526 | 0.125 | 0.08 | 261 | 0 | 0.364 | 1 | 1 | cs | TRUE
53 | LV_6618-4_0_6_line_53 |  | 51 | 52 | 0.10133 | 0.125 | 0.08 | 261 | 0 | 0.364 | 1 | 1 | cs | TRUE
54 | LV_6618-4_0_6_line_54 |  | 52 | 53 | 0.067885 | 0.125 | 0.08 | 261 | 0 | 0.364 | 1 | 1 | cs | TRUE
55 | LV_6618-4_0_6_line_55 |  | 52 | 54 | 0.021702 | 0.125 | 0.08 | 261 | 0 | 0.364 | 1 | 1 | cs | TRUE
56 | LV_6618-4_0_6_line_56 |  | 53 | 55 | 0.055058 | 0.125 | 0.08 | 261 | 0 | 0.364 | 1 | 1 | cs | TRUE
57 | LV_6618-4_0_6_line_57 |  | 54 | 56 | 0.0099816 | 0.125 | 0.08 | 261 | 0 | 0.364 | 1 | 1 | cs | TRUE
58 | LV_6618-4_0_6_line_58 |  | 55 | 57 | 0.0056835 | 0.125 | 0.08 | 261 | 0 | 0.364 | 1 | 1 | cs | TRUE
59 | LV_6618-4_0_6_line_59 |  | 56 | 58 | 0.0049387 | 0.125 | 0.08 | 261 | 0 | 0.364 | 1 | 1 | cs | TRUE
60 | LV_6618-4_0_6_line_60 |  | 57 | 104 | 0.0058382 | 0.125 | 0.08 | 261 | 0 | 0.364 | 1 | 1 | cs | TRUE
61 | LV_6618-4_0_6_line_61 |  | 58 | 103 | 0.004951 | 0.125 | 0.08 | 261 | 0 | 0.364 | 1 | 1 | cs | TRUE
62 | LV_6618-4_0_6_line_62 |  | 59 | 60 | 0.043573 | 0.125 | 0.08 | 261 | 0 | 0.364 | 1 | 1 | cs | TRUE
63 | LV_6618-4_0_6_line_63 |  | 59 | 61 | 0.027658 | 0.125 | 0.08 | 261 | 0 | 0.364 | 1 | 1 | cs | TRUE
64 | LV_6618-4_0_6_line_64 |  | 61 | 62 | 0.04915 | 0.125 | 0.08 | 261 | 0 | 0.364 | 1 | 1 | cs | TRUE
65 | LV_6618-4_0_6_line_65 |  | 62 | 63 | 0.039857 | 0.125 | 0.08 | 261 | 0 | 0.364 | 1 | 1 | cs | TRUE
66 | LV_6618-4_0_6_line_66 |  | 63 | 91 | 8.1649e-05 | 0.125 | 0.08 | 261 | 0 | 0.364 | 1 | 1 | cs | TRUE
67 | LV_6618-4_0_6_line_67 |  | 64 | 65 | 0.0050981 | 0.125 | 0.08 | 261 | 0 | 0.364 | 1 | 1 | cs | TRUE
68 | LV_6618-4_0_6_line_68 |  | 64 | 66 | 0.0060862 | 0.125 | 0.08 | 261 | 0 | 0.364 | 1 | 1 | cs | TRUE
69 | LV_6618-4_0_6_line_69 |  | 65 | 67 | 0.0049287 | 0.125 | 0.08 | 261 | 0 | 0.364 | 1 | 1 | cs | TRUE
70 | LV_6618-4_0_6_line_70 |  | 66 | 68 | 0.019912 | 0.125 | 0.08 | 261 | 0 | 0.364 | 1 | 1 | cs | TRUE
71 | LV_6618-4_0_6_line_71 |  | 66 | 69 | 0.033632 | 0.125 | 0.08 | 261 | 0 | 0.364 | 1 | 1 | cs | TRUE
72 | LV_6618-4_0_6_line_72 |  | 67 | 70 | 0.0049326 | 0.125 | 0.08 | 261 | 0 | 0.364 | 1 | 1 | cs | TRUE
73 | LV_6618-4_0_6_line_73 |  | 68 | 71 | 0.012198 | 0.125 | 0.08 | 261 | 0 | 0.364 | 1 | 1 | cs | TRUE
74 | LV_6618-4_0_6_line_74 |  | 68 | 72 | 0.0077553 | 0.125 | 0.08 | 261 | 0 | 0.364 | 1 | 1 | cs | TRUE
75 | LV_6618-4_0_6_line_75 |  | 69 | 73 | 0.015499 | 0.125 | 0.08 | 261 | 0 | 0.364 | 1 | 1 | cs | TRUE
76 | LV_6618-4_0_6_line_76 |  | 70 | 74 | 0.0049645 | 0.125 | 0.08 | 261 | 0 | 0.364 | 1 | 1 | cs | TRUE
77 | LV_6618-4_0_6_line_77 |  | 72 | 75 | 0.0062973 | 0.125 | 0.08 | 261 | 0 | 0.364 | 1 | 1 | cs | TRUE
78 | LV_6618-4_0_6_line_78 |  | 73 | 76 | 0.015996 | 0.125 | 0.08 | 261 | 0 | 0.364 | 1 | 1 | cs | TRUE
79 | LV_6618-4_0_6_line_79 |  | 74 | 102 | 0.004971 | 0.125 | 0.08 | 261 | 0 | 0.364 | 1 | 1 | cs | TRUE
80 | LV_6618-4_0_6_line_80 |  | 75 | 105 | 0.0062755 | 0.125 | 0.08 | 261 | 0 | 0.364 | 1 | 1 | cs | TRUE
81 | LV_6618-4_0_6_line_81 |  | 76 | 78 | 0.013394 | 0.125 | 0.08 | 261 | 0 | 0.364 | 1 | 1 | cs | TRUE
82 | LV_6618-4_0_6_line_82 |  | 77 | 85 | 0.027219 | 0.125 | 0.08 | 261 | 0 | 0.364 | 1 | 1 | cs | TRUE
83 | LV_6618-4_0_6_line_83 |  | 78 | 79 | 0.0045606 | 0.125 | 0.08 | 261 | 0 | 0.364 | 1 | 1 | cs | TRUE
84 | LV_6618-4_0_6_line_84 |  | 79 | 80 | 0.0056753 | 0.125 | 0.08 | 261 | 0 | 0.364 | 1 | 1 | cs | TRUE
85 | LV_6618-4_0_6_line_85 |  | 80 | 81 | 0.0056834 | 0.125 | 0.08 | 261 | 0 | 0.364 | 1 | 1 | cs | TRUE
86 | LV_6618-4_0_6_line_86 |  | 81 | 98 | 0.0057085 | 0.125 | 0.08 | 261 | 0 | 0.364 | 1 | 1 | cs | TRUE
87 | LV_6618-4_0_6_line_87 |  | 82 | 83 | 0.00020738 | 0.125 | 0.08 | 261 | 0 | 0.364 | 1 | 1 | cs | TRUE
88 | LV_6618-4_0_6_line_88 |  | 83 | 84 | 0.020529 | 0.125 | 0.08 | 261 | 0 | 0.364 | 1 | 1 | cs | TRUE
89 | LV_6618-4_0_6_line_89 |  | 84 | 85 | 0.059076 | 0.125 | 0.08 | 261 | 0 | 0.364 | 1 | 1 | cs | TRUE
90 | LV_6618-4_0_6_line_90 |  | 85 | 86 | 0.010287 | 0.125 | 0.08 | 261 | 0 | 0.364 | 1 | 1 | cs | TRUE
91 | LV_6618-4_0_6_line_91 |  | 87 | 88 | 0.0050871 | 0.125 | 0.08 | 261 | 0 | 0.364 | 1 | 1 | cs | TRUE
92 | LV_6618-4_0_6_line_92 |  | 88 | 89 | 0.00010818 | 0.125 | 0.08 | 261 | 0 | 0.364 | 1 | 1 | cs | TRUE
93 | LV_6618-4_0_6_line_93 |  | 89 | 90 | 0.0049959 | 0.125 | 0.08 | 261 | 0 | 0.364 | 1 | 1 | cs | TRUE
94 | LV_6618-4_0_6_line_94 |  | 90 | 96 | 0.00010795 | 0.125 | 0.08 | 261 | 0 | 0.364 | 1 | 1 | cs | TRUE
95 | LV_6618-4_0_6_line_95 |  | 91 | 92 | 0.016812 | 0.125 | 0.08 | 261 | 0 | 0.364 | 1 | 1 | cs | TRUE
96 | LV_6618-4_0_6_line_96 |  | 92 | 93 | 0.017498 | 0.125 | 0.08 | 261 | 0 | 0.364 | 1 | 1 | cs | TRUE
97 | LV_6618-4_0_6_line_97 |  | 92 | 94 | 0.006057 | 0.125 | 0.08 | 261 | 0 | 0.364 | 1 | 1 | cs | TRUE
98 | LV_6618-4_0_6_line_98 |  | 93 | 95 | 0.00010772 | 0.125 | 0.08 | 261 | 0 | 0.364 | 1 | 1 | cs | TRUE
99 | LV_6618-4_0_6_line_99 |  | 95 | 96 | 0.0050461 | 0.125 | 0.08 | 261 | 0 | 0.364 | 1 | 1 | cs | TRUE
100 | LV_6618-4_0_6_line_100 |  | 97 | 98 | 0.0057129 | 0.125 | 0.08 | 261 | 0 | 0.364 | 1 | 1 | cs | TRUE
101 | LV_6618-4_0_6_line_101 |  | 97 | 99 | 0.0056897 | 0.125 | 0.08 | 261 | 0 | 0.364 | 1 | 1 | cs | TRUE
102 | LV_6618-4_0_6_line_102 |  | 99 | 100 | 0.00576 | 0.125 | 0.08 | 261 | 0 | 0.364 | 1 | 1 | cs | TRUE
103 | LV_6618-4_0_6_line_103 |  | 100 | 101 | 0.0059372 | 0.125 | 0.08 | 261 | 0 | 0.364 | 1 | 1 | cs | TRUE
104 | LV_6618-4_0_6_line_104 |  | 102 | 103 | 0.0049808 | 0.125 | 0.08 | 261 | 0 | 0.364 | 1 | 1 | cs | TRUE

## trafo
| name | std_type | hv_bus | lv_bus | sn_mva | vn_hv_kv | vn_lv_kv | vk_percent | vkr_percent | pfe_kw | i0_percent | shift_degree | tap_side | tap_neutral | tap_min | tap_max | tap_step_percent | tap_step_degree | tap_pos | tap_phase_shifter | parallel | df | in_service
0 | LV_6618-4_0_6_trafo_56 | 0.63 MVA 20/0.4 kV | 106 | 40 | 0.63 | 20 | 0.4 | 6 | 1.206 | 1.65 | 0.2619 | 150 | hv | 0 | -2 | 2 | 2.5 | 0 | 0 | FALSE | 1 | 1 | TRUE

## line_geodata
| x0 | y0 | x1 | y1 | x2 | y2 | x3 | y3 | x4 | y4 | x5 | y5 | x6 | y6 | x7 | y7 | x8 | y8 | x9 | y9 | x10 | y10
0 | 2495089.8054 | 1114927.0801 | 2495087.9549 | 1114938.6213
1 | 2495084.0277 | 1114963.1144 | 2495087.9549 | 1114938.6213
2 | 2495084.0277 | 1114963.1144 | 2495087.8302 | 1114965.0497 | 2495093.9804 | 1114967.4113 | 2495100.6915 | 1114969.1628 | 2495121.0083 | 1114973.4246 | 2495127.7211 | 1114974.8314 | 2495129.9926 | 1114974.4362 | 2495131.5203 | 1114973.0088 | 2495132.3229 | 1114971.1938 | 2495132.7143 | 1114968.8188
3 | 2495132.7143 | 1114968.8188 | 2495139.0678 | 1114930.3397 | 2495139.6397 | 1114925.425
4 | 2495143.0339 | 1114896.2602 | 2495139.6397 | 1114925.425
5 | 2495143.0339 | 1114896.2602 | 2495124.8813 | 1114894.3402 | 2495116.5596 | 1114890.2312
6 | 2495103.3516 | 1114886.5082 | 2495105.588 | 1114886.7585 | 2495111.046 | 1114887.5088 | 2495116.5596 | 1114890.2312
7 | 2495071.8292 | 1114852.4994 | 2495089.2 | 1114866.3405 | 2495103.8164 | 1114878.5728 | 2495103.3516 | 1114886.5082
8 | 2495160.3963 | 1114805.8016 | 2495163.3732 | 1114790.8404 | 2495164.176 | 1114786.8017
9 | 2495160.3963 | 1114805.8016 | 2495141.5289 | 1114798.3034
10 | 2495164.176 | 1114786.8017 | 2495168.694 | 1114764.0534 | 2495171.8311 | 1114754.3261 | 2495173.7758 | 1114750.8319
11 | 2495112.0676 | 1114794.0869 | 2495123.2913 | 1114792.8249 | 2495138.6825 | 1114797.1722 | 2495141.5289 | 1114798.3034
12 | 2495223.0141 | 1114834.5024 | 2495214.091 | 1114827.1384
13 | 2495223.0141 | 1114834.5024 | 2495238.9828 | 1114847.6789 | 2495258.169 | 1114826.3221 | 2495259.4305 | 1114822.8886
14 | 2495286.3283 | 1114787.4656 | 2495261.4291 | 1114817.4489 | 2495259.4305 | 1114822.8886
15 | 2495094.7493 | 1114827.8197 | 2495107.663 | 1114837.1686 | 2495108.5903 | 1114824.7223 | 2495109.2809 | 1114818.2284 | 2495110.7978 | 1114810.386 | 2495112.0676 | 1114794.0869
16 | 2495094.7493 | 1114827.8197 | 2495087.7073 | 1114824.8065 | 2495081.6889 | 1114819.3629 | 2495078.9285 | 1114813.8405 | 2495075.0078 | 1114809.7577
17 | 2495120.2345 | 1114753.2748 | 2495110.5527 | 1114766.8512 | 2495108.974 | 1114776.4736 | 2495112.0676 | 1114794.0869
18 | 2495028.2577 | 1114761.0741 | 2495075.0078 | 1114809.7577
19 | 2495071.8292 | 1114852.4994 | 2495067.7362 | 1114848.9681 | 2495065.0452 | 1114841.6545 | 2495044.7557 | 1114823.4817
20 | 2495188.0742 | 1114727.1497 | 2495177.1793 | 1114744.7163 | 2495173.7758 | 1114750.8319
21 | 2495380.7451 | 1114864.9381 | 2495286.3283 | 1114787.4656
22 | 2495277.2242 | 1114779.9961 | 2495286.3283 | 1114787.4656
23 | 2495031.2457 | 1114744.545 | 2495029.0341 | 1114756.8579 | 2495028.2577 | 1114761.0741
24 | 2495017.0767 | 1114806.1858 | 2495019.7147 | 1114800.2029 | 2495022.1367 | 1114793.3454 | 2495024.6086 | 1114784.0187 | 2495028.2577 | 1114761.0741
25 | 2495003.8624 | 1114827.0112 | 2494995.2772 | 1114839.3518 | 2494992.1377 | 1114843.5868 | 2494991.2241 | 1114844.6329
26 | 2495017.0767 | 1114806.1858 | 2495013.8132 | 1114812.1796 | 2495010.3332 | 1114817.7101 | 2495003.8624 | 1114827.0112
27 | 2495017.0767 | 1114806.1858 | 2495028.8379 | 1114816.8534
28 | 2495036.4406 | 1114816.0341 | 2495033.6316 | 1114818.8401 | 2495030.6442 | 1114818.4917 | 2495028.8379 | 1114816.8534
29 | 2495031.2457 | 1114744.545 | 2495032.8409 | 1114735.8662
30 | 2495036.4406 | 1114816.0341 | 2495044.7557 | 1114823.4817
31 | 2495059.701 | 1114676.1966 | 2495040.6504 | 1114710.5602 | 2495034.3086 | 1114727.8812 | 2495032.8409 | 1114735.8662
32 | 2495285.1766 | 1114769.9301 | 2495289.0298 | 1114765.0528
33 | 2495277.2242 | 1114779.9961 | 2495285.1766 | 1114769.9301
34 | 2495292.8828 | 1114760.1741 | 2495292.8088 | 1114760.2694 | 2495289.0298 | 1114765.0528
35 | 2495277.2242 | 1114779.9961 | 2495263.703 | 1114768.7571
36 | 2495292.8828 | 1114760.1741 | 2495296.6501 | 1114755.3175
37 | 2495257.1993 | 1114763.3512 | 2495263.703 | 1114768.7571
38 | 2495300.0272 | 1114750.9639 | 2495296.6501 | 1114755.3175
39 | 2495380.7451 | 1114864.9381 | 2495371.0795 | 1114879.0296
40 | 2495257.1993 | 1114763.3512 | 2495237.1642 | 1114746.6978
41 | 2495303.7776 | 1114746.1292 | 2495300.0272 | 1114750.9639
42 | 2495357.7077 | 1114898.5245 | 2495371.0795 | 1114879.0296
43 | 2495193.7953 | 1114713.2084 | 2495200.6245 | 1114716.8591 | 2495205.9048 | 1114720.7146 | 2495237.1642 | 1114746.6978
44 | 2495188.0742 | 1114727.1497 | 2495193.7953 | 1114713.2084
45 | 2495188.0742 | 1114727.1497 | 2495162.1749 | 1114704.1348
46 | 2495162.1749 | 1114704.1348 | 2495139.7976 | 1114684.2497
47 | 2495139.7976 | 1114684.2497 | 2495139.3399 | 1114683.8429
48 | 2495217.8119 | 1114612.6393 | 2495228.3026 | 1114621.2188
49 | 2495228.3026 | 1114621.2188 | 2495236.6727 | 1114611.0804
50 | 2495217.8119 | 1114612.6393 | 2495200.2617 | 1114598.2784
51 | 2495200.2617 | 1114598.2784 | 2495194.6537 | 1114592.8943 | 2495190.4931 | 1114589.4752 | 2495183.5301 | 1114583.6109
52 | 2495183.5301 | 1114583.6109 | 2495183.4496 | 1114583.5431
53 | 2495377.8091 | 1114667.4848 | 2495381.0059 | 1114663.4158 | 2495396.2678 | 1114676.3603 | 2495412.9077 | 1114673.4043 | 2495419.6889 | 1114672.0529 | 2495427.5989 | 1114676.5747 | 2495432.2225 | 1114681.7648 | 2495435.4601 | 1114690.3366 | 2495437.4704 | 1114695.3718 | 2495437.9633 | 1114710.484 | 2495443.1609 | 1114714.4949
54 | 2495337.1997 | 1114622.9583 | 2495375.0679 | 1114654.5795 | 2495369.8601 | 1114661.1626 | 2495377.8091 | 1114667.4848
55 | 2495362.8042 | 1114670.3015 | 2495369.8601 | 1114661.1626 | 2495377.8091 | 1114667.4848
56 | 2495337.1997 | 1114622.9583 | 2495323.422 | 1114612.3342 | 2495315.5159 | 1114613.4049 | 2495296.8168 | 1114636.4554
57 | 2495362.8042 | 1114670.3015 | 2495356.6646 | 1114678.1715
58 | 2495293.2379 | 1114640.8706 | 2495296.1409 | 1114637.2886 | 2495296.8168 | 1114636.4554
59 | 2495356.6646 | 1114678.1715 | 2495353.6269 | 1114682.0654
60 | 2495289.5621 | 1114645.4063 | 2495293.2379 | 1114640.8706
61 | 2495350.5816 | 1114685.9691 | 2495353.6269 | 1114682.0654
62 | 2495080.2934 | 1114637.8152 | 2495076.5545 | 1114645.7962 | 2495059.701 | 1114676.1966
63 | 2495080.2934 | 1114637.8152 | 2495093.2706 | 1114613.3907
64 | 2495115.1081 | 1114569.4125 | 2495109.913 | 1114582.0662 | 2495101.4235 | 1114598.0458 | 2495093.2706 | 1114613.3907
65 | 2495115.1081 | 1114569.4125 | 2495130.0896 | 1114580.3933 | 2495134.725 | 1114582.6812 | 2495139.483 | 1114583.1324 | 2495143.4554 | 1114580.5953 | 2495147.6195 | 1114575.4492
66 | 2495147.6709 | 1114575.3857 | 2495147.6195 | 1114575.4492
67 | 2495332.2052 | 1114709.5247 | 2495335.341 | 1114705.5051
68 | 2495328.4616 | 1114714.3234 | 2495332.2052 | 1114709.5247
69 | 2495335.341 | 1114705.5051 | 2495338.3726 | 1114701.619
70 | 2495328.4616 | 1114714.3234 | 2495316.2371 | 1114730.0671
71 | 2495328.4616 | 1114714.3234 | 2495302.3565 | 1114693.1183
72 | 2495341.4067 | 1114697.7299 | 2495338.3726 | 1114701.619
73 | 2495306.7506 | 1114722.3707 | 2495309.3962 | 1114724.3929 | 2495316.2371 | 1114730.0671
74 | 2495316.2371 | 1114730.0671 | 2495311.4837 | 1114736.1949
75 | 2495302.3565 | 1114693.1183 | 2495290.3261 | 1114683.3461
76 | 2495341.4067 | 1114697.7299 | 2495344.4603 | 1114693.8156
77 | 2495307.624 | 1114741.1706 | 2495311.4837 | 1114736.1949
78 | 2495277.9098 | 1114673.2604 | 2495277.9098 | 1114673.2604 | 2495290.3261 | 1114683.3461
79 | 2495347.5179 | 1114689.8962 | 2495344.4603 | 1114693.8156
80 | 2495307.624 | 1114741.1706 | 2495303.7776 | 1114746.1292
81 | 2495277.9098 | 1114673.2604 | 2495273.2477 | 1114672.0958 | 2495268.8613 | 1114672.5831 | 2495265.7742 | 1114675.3939 | 2495265.7742 | 1114675.3939
82 | 2495357.7077 | 1114898.5245 | 2495379.9536 | 1114914.2945
83 | 2495265.7742 | 1114675.3939 | 2495262.9169 | 1114678.9484
84 | 2495259.3612 | 1114683.3718 | 2495262.9169 | 1114678.9484
85 | 2495255.8005 | 1114687.8015 | 2495259.3612 | 1114683.3718
86 | 2495252.224 | 1114692.2507 | 2495255.8005 | 1114687.8015
87 | 2495347.8892 | 1114984.7141 | 2495347.8807 | 1114984.9213
88 | 2495349.1143 | 1114964.2375 | 2495348.5819 | 1114967.9155 | 2495347.8892 | 1114984.7141
89 | 2495379.9536 | 1114914.2945 | 2495355.085 | 1114950.0583 | 2495352.1891 | 1114954.9893 | 2495350.7819 | 1114958.0267 | 2495349.3822 | 1114962.387 | 2495349.1143 | 1114964.2375
90 | 2495379.9536 | 1114914.2945 | 2495385.872 | 1114905.8799
91 | 2495179.5587 | 1114580.266 | 2495183.4496 | 1114583.5431
92 | 2495179.5587 | 1114580.266 | 2495179.4759 | 1114580.1963
93 | 2495179.4759 | 1114580.1963 | 2495175.6547 | 1114576.978
94 | 2495175.6547 | 1114576.978 | 2495175.5722 | 1114576.9084
95 | 2495158.2465 | 1114562.3162 | 2495147.6709 | 1114575.3857
96 | 2495158.2465 | 1114562.3162 | 2495171.6302 | 1114573.5884
97 | 2495162.0341 | 1114557.581 | 2495158.2465 | 1114562.3162
98 | 2495171.7126 | 1114573.6578 | 2495171.6302 | 1114573.5884
99 | 2495171.7126 | 1114573.6578 | 2495175.5722 | 1114576.9084
100 | 2495248.6448 | 1114696.7034 | 2495252.224 | 1114692.2507
101 | 2495248.6448 | 1114696.7034 | 2495247.2576 | 1114698.4291 | 2495245.0795 | 1114701.1376
102 | 2495245.0795 | 1114701.1376 | 2495241.4699 | 1114705.6263
103 | 2495237.7538 | 1114710.2567 | 2495240.2941 | 1114707.0884 | 2495241.4699 | 1114705.6263
104 | 2495350.5816 | 1114685.9691 | 2495347.5179 | 1114689.8962

## bus_geodata
| x | y | coords
0 | 2495087.9549 | 1114938.6213
1 | 2495089.8054 | 1114927.0801
2 | 2495084.0277 | 1114963.1144
3 | 2495132.7143 | 1114968.8188
4 | 2495139.6397 | 1114925.425
5 | 2495143.0339 | 1114896.2602
6 | 2495116.5596 | 1114890.2312
7 | 2495103.3516 | 1114886.5082
8 | 2495160.3963 | 1114805.8016
9 | 2495164.176 | 1114786.8017
10 | 2495141.5289 | 1114798.3034
11 | 2495223.0141 | 1114834.5024
12 | 2495214.091 | 1114827.1384
13 | 2495259.4305 | 1114822.8886
14 | 2495094.7493 | 1114827.8197
15 | 2495112.0676 | 1114794.0869
16 | 2495075.0078 | 1114809.7577
17 | 2495120.2345 | 1114753.2748
18 | 2495071.8292 | 1114852.4994
19 | 2495173.7758 | 1114750.8319
20 | 2495286.3283 | 1114787.4656
21 | 2495028.2577 | 1114761.0741
22 | 2495003.8624 | 1114827.0112
23 | 2494991.2241 | 1114844.6329
24 | 2495017.0767 | 1114806.1858
25 | 2495028.8379 | 1114816.8534
26 | 2495031.2457 | 1114744.545
27 | 2495036.4406 | 1114816.0341
28 | 2495032.8409 | 1114735.8662
29 | 2495044.7557 | 1114823.4817
30 | 2495285.1766 | 1114769.9301
31 | 2495289.0298 | 1114765.0528
32 | 2495277.2242 | 1114779.9961
33 | 2495292.8828 | 1114760.1741
34 | 2495263.703 | 1114768.7571
35 | 2495296.6501 | 1114755.3175
36 | 2495380.7451 | 1114864.9381
37 | 2495257.1993 | 1114763.3512
38 | 2495300.0272 | 1114750.9639
39 | 2495371.0795 | 1114879.0296
40 | 2495237.1642 | 1114746.6978
41 | 2495188.0742 | 1114727.1497
42 | 2495193.7953 | 1114713.2084
43 | 2495162.1749 | 1114704.1348
44 | 2495139.7976 | 1114684.2497
45 | 2495228.3026 | 1114621.2188
46 | 2495217.8119 | 1114612.6393
47 | 2495236.6727 | 1114611.0804
48 | 2495139.3399 | 1114683.8429
49 | 2495200.2617 | 1114598.2784
50 | 2495183.5301 | 1114583.6109
51 | 2495443.1609 | 1114714.4949
52 | 2495377.8091 | 1114667.4848
53 | 2495337.1997 | 1114622.9583
54 | 2495362.8042 | 1114670.3015
55 | 2495296.8168 | 1114636.4554
56 | 2495356.6646 | 1114678.1715
57 | 2495293.2379 | 1114640.8706
58 | 2495353.6269 | 1114682.0654
59 | 2495080.2934 | 1114637.8152
60 | 2495059.701 | 1114676.1966
61 | 2495093.2706 | 1114613.3907
62 | 2495115.1081 | 1114569.4125
63 | 2495147.6195 | 1114575.4492
64 | 2495332.2052 | 1114709.5247
65 | 2495335.341 | 1114705.5051
66 | 2495328.4616 | 1114714.3234
67 | 2495338.3726 | 1114701.619
68 | 2495316.2371 | 1114730.0671
69 | 2495302.3565 | 1114693.1183
70 | 2495341.4067 | 1114697.7299
71 | 2495306.7506 | 1114722.3707
72 | 2495311.4837 | 1114736.1949
73 | 2495290.3261 | 1114683.3461
74 | 2495344.4603 | 1114693.8156
75 | 2495307.624 | 1114741.1706
76 | 2495277.9098 | 1114673.2604
77 | 2495357.7077 | 1114898.5245
78 | 2495265.7742 | 1114675.3939
79 | 2495262.9169 | 1114678.9484
80 | 2495259.3612 | 1114683.3718
81 | 2495255.8005 | 1114687.8015
82 | 2495347.8807 | 1114984.9213
83 | 2495347.8892 | 1114984.7141
84 | 2495349.1143 | 1114964.2375
85 | 2495379.9536 | 1114914.2945
86 | 2495385.872 | 1114905.8799
87 | 2495183.4496 | 1114583.5431
88 | 2495179.5587 | 1114580.266
89 | 2495179.4759 | 1114580.1963
90 | 2495175.6547 | 1114576.978
91 | 2495147.6709 | 1114575.3857
92 | 2495158.2465 | 1114562.3162
93 | 2495171.6302 | 1114573.5884
94 | 2495162.0341 | 1114557.581
95 | 2495171.7126 | 1114573.6578
96 | 2495175.5722 | 1114576.9084
97 | 2495248.6448 | 1114696.7034
98 | 2495252.224 | 1114692.2507
99 | 2495245.0795 | 1114701.1376
100 | 2495241.4699 | 1114705.6263
101 | 2495237.7538 | 1114710.2567
102 | 2495347.5179 | 1114689.8962
103 | 2495350.5816 | 1114685.9691
104 | 2495289.5621 | 1114645.4063
105 | 2495303.7776 | 1114746.1292
106 | 2495277.2242 | 1114779.9961

## line_std_types
| c_nf_per_km | r_ohm_per_km | x_ohm_per_km | max_i_ka | type | q_mm2 | alpha | voltage_rating
NAYY 4x50 SE | 210 | 0.642 | 0.083 | 0.142 | cs | 50 | 0.00403 | LV
NAYY 4x120 SE | 264 | 0.225 | 0.08 | 0.242 | cs | 120 | 0.00403 | LV
NAYY 4x150 SE | 261 | 0.208 | 0.08 | 0.27 | cs | 150 | 0.00403 | LV
NA2XS2Y 1x95 RM/25 12/20 kV | 216 | 0.313 | 0.132 | 0.252 | cs | 95 | 0.00403 | MV
NA2XS2Y 1x185 RM/25 12/20 kV | 273 | 0.161 | 0.117 | 0.362 | cs | 185 | 0.00403 | MV
NA2XS2Y 1x240 RM/25 12/20 kV | 304 | 0.122 | 0.112 | 0.421 | cs | 240 | 0.00403 | MV
NA2XS2Y 1x95 RM/25 6/10 kV | 315 | 0.313 | 0.123 | 0.249 | cs | 95 | 0.00403 | MV
NA2XS2Y 1x185 RM/25 6/10 kV | 406 | 0.161 | 0.11 | 0.358 | cs | 185 | 0.00403 | MV
NA2XS2Y 1x240 RM/25 6/10 kV | 456 | 0.122 | 0.105 | 0.416 | cs | 240 | 0.00403 | MV
NA2XS2Y 1x150 RM/25 12/20 kV | 250 | 0.206 | 0.116 | 0.319 | cs | 150 | 0.00403 | MV
NA2XS2Y 1x120 RM/25 12/20 kV | 230 | 0.253 | 0.119 | 0.283 | cs | 120 | 0.00403 | MV
NA2XS2Y 1x70 RM/25 12/20 kV | 190 | 0.443 | 0.132 | 0.22 | cs | 70 | 0.00403 | MV
NA2XS2Y 1x150 RM/25 6/10 kV | 360 | 0.206 | 0.11 | 0.315 | cs | 150 | 0.00403 | MV
NA2XS2Y 1x120 RM/25 6/10 kV | 340 | 0.253 | 0.113 | 0.28 | cs | 120 | 0.00403 | MV
NA2XS2Y 1x70 RM/25 6/10 kV | 280 | 0.443 | 0.123 | 0.217 | cs | 70 | 0.00403 | MV
N2XS(FL)2Y 1x120 RM/35 64/110 kV | 112 | 0.153 | 0.166 | 0.366 | cs | 120 | 0.00393 | HV
N2XS(FL)2Y 1x185 RM/35 64/110 kV | 125 | 0.099 | 0.156 | 0.457 | cs | 185 | 0.00393 | HV
N2XS(FL)2Y 1x240 RM/35 64/110 kV | 135 | 0.075 | 0.149 | 0.526 | cs | 240 | 0.00393 | HV
N2XS(FL)2Y 1x300 RM/35 64/110 kV | 144 | 0.06 | 0.144 | 0.588 | cs | 300 | 0.00393 | HV
15-AL1/3-ST1A 0.4 | 11 | 1.8769 | 0.35 | 0.105 | ol | 16 | 0.00403 | LV
24-AL1/4-ST1A 0.4 | 11.25 | 1.2012 | 0.335 | 0.14 | ol | 24 | 0.00403 | LV
48-AL1/8-ST1A 0.4 | 12.2 | 0.5939 | 0.3 | 0.21 | ol | 48 | 0.00403 | LV
94-AL1/15-ST1A 0.4 | 13.2 | 0.306 | 0.29 | 0.35 | ol | 94 | 0.00403 | LV
34-AL1/6-ST1A 10.0 | 9.7 | 0.8342 | 0.36 | 0.17 | ol | 34 | 0.00403 | MV
48-AL1/8-ST1A 10.0 | 10.1 | 0.5939 | 0.35 | 0.21 | ol | 48 | 0.00403 | MV
70-AL1/11-ST1A 10.0 | 10.4 | 0.4132 | 0.339 | 0.29 | ol | 70 | 0.00403 | MV
94-AL1/15-ST1A 10.0 | 10.75 | 0.306 | 0.33 | 0.35 | ol | 94 | 0.00403 | MV
122-AL1/20-ST1A 10.0 | 11.1 | 0.2376 | 0.323 | 0.41 | ol | 122 | 0.00403 | MV
149-AL1/24-ST1A 10.0 | 11.25 | 0.194 | 0.315 | 0.47 | ol | 149 | 0.00403 | MV
34-AL1/6-ST1A 20.0 | 9.15 | 0.8342 | 0.382 | 0.17 | ol | 34 | 0.00403 | MV
48-AL1/8-ST1A 20.0 | 9.5 | 0.5939 | 0.372 | 0.21 | ol | 48 | 0.00403 | MV
70-AL1/11-ST1A 20.0 | 9.7 | 0.4132 | 0.36 | 0.29 | ol | 70 | 0.00403 | MV
94-AL1/15-ST1A 20.0 | 10 | 0.306 | 0.35 | 0.35 | ol | 94 | 0.00403 | MV
122-AL1/20-ST1A 20.0 | 10.3 | 0.2376 | 0.344 | 0.41 | ol | 122 | 0.00403 | MV
149-AL1/24-ST1A 20.0 | 10.5 | 0.194 | 0.337 | 0.47 | ol | 149 | 0.00403 | MV
184-AL1/30-ST1A 20.0 | 10.75 | 0.1571 | 0.33 | 0.535 | ol | 184 | 0.00403 | MV
243-AL1/39-ST1A 20.0 | 11 | 0.1188 | 0.32 | 0.645 | ol | 243 | 0.00403 | MV
48-AL1/8-ST1A 110.0 | 8 | 0.5939 | 0.46 | 0.21 | ol | 48 | 0.00403 | HV
70-AL1/11-ST1A 110.0 | 8.4 | 0.4132 | 0.45 | 0.29 | ol | 70 | 0.00403 | HV
94-AL1/15-ST1A 110.0 | 8.65 | 0.306 | 0.44 | 0.35 | ol | 94 | 0.00403 | HV
122-AL1/20-ST1A 110.0 | 8.5 | 0.2376 | 0.43 | 0.41 | ol | 122 | 0.00403 | HV
149-AL1/24-ST1A 110.0 | 8.75 | 0.194 | 0.41 | 0.47 | ol | 149 | 0.00403 | HV
184-AL1/30-ST1A 110.0 | 8.8 | 0.1571 | 0.4 | 0.535 | ol | 184 | 0.00403 | HV
243-AL1/39-ST1A 110.0 | 9 | 0.1188 | 0.39 | 0.645 | ol | 243 | 0.00403 | HV
305-AL1/39-ST1A 110.0 | 9.2 | 0.0949 | 0.38 | 0.74 | ol | 305 | 0.00403 | HV
490-AL1/64-ST1A 110.0 | 9.75 | 0.059 | 0.37 | 0.96 | ol | 490 | 0.00403 | HV
679-AL1/86-ST1A 110.0 | 9.95 | 0.042 | 0.36 | 1.15 | ol | 679 | 0.00403 | HV
490-AL1/64-ST1A 220.0 | 10 | 0.059 | 0.285 | 0.96 | ol | 490 | 0.00403 | HV
679-AL1/86-ST1A 220.0 | 11.7 | 0.042 | 0.275 | 1.15 | ol | 679 | 0.00403 | HV
490-AL1/64-ST1A 380.0 | 11 | 0.059 | 0.253 | 0.96 | ol | 490 | 0.00403 | HV
679-AL1/86-ST1A 380.0 | 14.6 | 0.042 | 0.25 | 1.15 | ol | 679 | 0.00403 | HV

## trafo_std_types
| i0_percent | pfe_kw | vkr_percent | sn_mva | vn_lv_kv | vn_hv_kv | vk_percent | shift_degree | vector_group | tap_side | tap_neutral | tap_min | tap_max | tap_step_degree | tap_step_percent | tap_phase_shifter
160 MVA 380/110 kV | 0.06 | 60 | 0.25 | 160 | 110 | 380 | 12.2 | 0 | Yy0 | hv | 0 | -9 | 9 | 0 | 1.5 | FALSE
100 MVA 220/110 kV | 0.06 | 55 | 0.26 | 100 | 110 | 220 | 12 | 0 | Yy0 | hv | 0 | -9 | 9 | 0 | 1.5 | FALSE
63 MVA 110/20 kV | 0.04 | 22 | 0.32 | 63 | 20 | 110 | 18 | 150 | YNd5 | hv | 0 | -9 | 9 | 0 | 1.5 | FALSE
40 MVA 110/20 kV | 0.05 | 18 | 0.34 | 40 | 20 | 110 | 16.2 | 150 | YNd5 | hv | 0 | -9 | 9 | 0 | 1.5 | FALSE
25 MVA 110/20 kV | 0.07 | 14 | 0.41 | 25 | 20 | 110 | 12 | 150 | YNd5 | hv | 0 | -9 | 9 | 0 | 1.5 | FALSE
63 MVA 110/10 kV | 0.04 | 22 | 0.32 | 63 | 10 | 110 | 18 | 150 | YNd5 | hv | 0 | -9 | 9 | 0 | 1.5 | FALSE
40 MVA 110/10 kV | 0.05 | 18 | 0.34 | 40 | 10 | 110 | 16.2 | 150 | YNd5 | hv | 0 | -9 | 9 | 0 | 1.5 | FALSE
25 MVA 110/10 kV | 0.07 | 14 | 0.41 | 25 | 10 | 110 | 12 | 150 | YNd5 | hv | 0 | -9 | 9 | 0 | 1.5 | FALSE
0.25 MVA 20/0.4 kV | 0.32 | 0.8 | 1.44 | 0.25 | 0.4 | 20 | 6 | 150 | Yzn5 | hv | 0 | -2 | 2 | 0 | 2.5 | FALSE
0.4 MVA 20/0.4 kV | 0.3375 | 1.35 | 1.425 | 0.4 | 0.4 | 20 | 6 | 150 | Dyn5 | hv | 0 | -2 | 2 | 0 | 2.5 | FALSE
0.63 MVA 20/0.4 kV | 0.2619 | 1.65 | 1.206 | 0.63 | 0.4 | 20 | 6 | 150 | Dyn5 | hv | 0 | -2 | 2 | 0 | 2.5 | FALSE
0.25 MVA 10/0.4 kV | 0.24 | 0.6 | 1.2 | 0.25 | 0.4 | 10 | 4 | 150 | Dyn5 | hv | 0 | -2 | 2 | 0 | 2.5 | FALSE
0.4 MVA 10/0.4 kV | 0.2375 | 0.95 | 1.325 | 0.4 | 0.4 | 10 | 4 | 150 | Dyn5 | hv | 0 | -2 | 2 | 0 | 2.5 | FALSE
0.63 MVA 10/0.4 kV | 0.1873 | 1.18 | 1.0794 | 0.63 | 0.4 | 10 | 4 | 150 | Dyn5 | hv | 0 | -2 | 2 | 0 | 2.5 | FALSE

## trafo3w_std_types
| sn_hv_mva | sn_mv_mva | sn_lv_mva | vn_hv_kv | vn_mv_kv | vn_lv_kv | vk_hv_percent | vk_mv_percent | vk_lv_percent | vkr_hv_percent | vkr_mv_percent | vkr_lv_percent | pfe_kw | i0_percent | shift_mv_degree | shift_lv_degree | vector_group | tap_side | tap_neutral | tap_min | tap_max | tap_step_percent
63/25/38 MVA 110/20/10 kV | 63 | 25 | 38 | 110 | 20 | 10 | 10.4 | 10.4 | 10.4 | 0.28 | 0.32 | 0.35 | 35 | 0.89 | 0 | 0 | YN0yn0yn0 | hv | 0 | -10 | 10 | 1.2
63/25/38 MVA 110/10/10 kV | 63 | 25 | 38 | 110 | 10 | 10 | 10.4 | 10.4 | 10.4 | 0.28 | 0.32 | 0.35 | 35 | 0.89 | 0 | 0 | YN0yn0yn0 | hv | 0 | -10 | 10 | 1.2

## fuse_std_types
| fuse_type | i_rated_a | t_avg | t_min | t_total | x_avg | x_min | x_total
HV 100A | HV 100A | 100 | 0 | [10.0, 3.64, 0.854, 0.281, 0.1, 0.0531, 0.022, 0.01] | [10.0, 4.267, 1.21, 0.403, 0.1, 0.058, 0.022, 0.01] | 0 | [300.0, 350.0, 450.0, 550.0, 700.0, 850.0, 1200.0, 1752.0] | [600.0, 700.0, 900.0, 1150.0, 1665.0, 2000.0, 3000.0, 4313.0]
HV 10A | HV 10A | 10 | 0 | [10.0, 1675.0, 0.344, 0.156, 0.1, 0.0417, 0.0171, 0.01] | [10.0, 1.3, 0.3, 0.155, 0.1, 0.0555, 0.023, 0.01] | 0 | [30.0, 32.0, 35.0, 37.0, 39.0, 50.0, 70.0, 88.0] | [60.0, 70.0, 80.0, 87.0, 94.0, 110.0, 150.0, 216.0]
HV 125A | HV 125A | 125 | 0 | [10.0, 1.82, 0.344, 0.1, 0.0467, 0.0269, 0.01] | [10.0, 2.478, 0.426, 0.1, 0.0427, 0.0211, 0.01] | 0 | [375.0, 500.0, 700.0, 925.0, 1200.0, 1500.0, 2341.0] | [750.0, 1000.0, 1500.0, 2200.0, 3000.0, 4000.0, 5765.0]
HV 160A | HV 160A | 160 | 0 | [10.0, 4.15, 1.03, 0.198, 0.1, 0.051, 0.0172, 0.01] | [10.0, 2.3, 0.734, 0.274, 0.1, 0.046, 0.0177, 0.01] | 0 | [480.0, 550.0, 700.0, 1000.0, 1260.0, 1600.0, 2500.0, 3227.0] | [960.0, 1300.0, 1700.0, 2200.0, 2996.0, 4000.0, 6000.0, 7946.0]
HV 16A | HV 16A | 16 | 0 | [10.0, 0.352, 0.164, 0.1, 0.0649, 0.0342, 0.01] | [10.0, 2.34, 0.722, 0.181, 0.1, 0.055, 0.0296, 0.01] | 0 | [48.0, 60.0, 65.0, 71.0, 80.0, 100.0, 162.0] | [96.0, 110.0, 125.0, 150.0, 168.0, 200.0, 250.0, 398.0]
HV 200A | HV 200A | 200 | 0 | [10.0, 4.267, 1.21, 0.403, 0.1, 0.058, 0.022, 0.01] | [10.0, 3.73, 1.654, 0.328, 0.1, 0.0531, 0.019, 0.01] | 0 | [600.0, 700.0, 900.0, 1150.0, 1665.0, 2000.0, 3000.0, 4313.0] | [1200.0, 1500.0, 1800.0, 2700.0, 3960.0, 5000.0, 7500.0, 10620.0]
HV 20A | HV 20A | 20 | 0 | [10.0, 1.3, 0.3, 0.155, 0.1, 0.0555, 0.023, 0.01] | [10.0, 1.3, 0.161, 0.1, 0.0611, 0.0399, 0.0141, 0.01] | 0 | [60.0, 70.0, 80.0, 87.0, 94.0, 110.0, 150.0, 216.0] | [120.0, 150.0, 200.0, 223.0, 260.0, 300.0, 450.0, 532.0]
HV 25A | HV 25A | 25 | 0 | [10.0, 2.512, 0.833, 0.299, 0.1, 0.0372, 0.0223, 0.01] | [10.0, 3.125, 0.597, 0.198, 0.1, 0.0378, 0.022, 0.01] | 0 | [75.0, 82.0, 90.0, 100.0, 124.0, 170.0, 200.0, 289.0] | [150.0, 170.0, 210.0, 250.0, 294.0, 400.0, 500.0, 711.0]
HV 31.5A | HV 31.5A | 31.5 | 0 | [10.0, 2.34, 0.722, 0.181, 0.1, 0.055, 0.0296, 0.01] | [10.0, 2.84, 0.368, 0.164, 0.1, 0.0621, 0.0378, 0.0195, 0.01] | 0 | [95.0, 110.0, 125.0, 150.0, 165.0, 200.0, 250.0, 390.0] | [189.0, 220.0, 300.0, 350.0, 393.0, 450.0, 530.0, 700.0, 960.0]
HV 40A | HV 40A | 40 | 0 | [10.0, 1.3, 0.161, 0.1, 0.0611, 0.0399, 0.0141, 0.01] | [10.0, 2.05, 0.369, 0.198, 0.1, 0.051, 0.0298, 0.01] | 0 | [120.0, 150.0, 200.0, 223.0, 260.0, 300.0, 450.0, 532.0] | [240.0, 300.0, 400.0, 450.0, 530.0, 650.0, 800.0, 1311.0]
HV 50A | HV 50A | 50 | 0 | [10.0, 3.215, 0.597, 0.198, 0.1, 0.0378, 0.022, 0.01] | [10.0, 3.64, 0.854, 0.281, 0.1, 0.0531, 0.022, 0.01] | 0 | [150.0, 170.0, 210.0, 250.0, 294.0, 400.0, 500.0, 711.0] | [300.0, 350.0, 450.0, 550.0, 700.0, 850.0, 1200.0, 1752.0]
HV 6.3A | HV 6.3A | 6.3 | 0 | [10.0, 1.39, 0.344, 0.168, 0.1, 0.056, 0.0263, 0.01] | [10.0, 1.711, 0.516, 0.198, 0.1, 0.0634, 0.0303, 0.01] | 0 | [19.0, 19.5, 20.4, 20.8, 22.0, 25.0, 32.0, 48.0] | [38.0, 40.0, 43.0, 48.0, 53.0, 60.0, 75.0, 118.0]
HV 63A | HV 63A | 63 | 0 | [10.0, 2.84, 0.368, 0.164, 0.1, 0.0621, 0.0378, 0.0195, 0.01] | [10.0, 1.82, 0.344, 0.1, 0.0467, 0.0269, 0.01] | 0 | [189.0, 220.0, 300.0, 350.0, 393.0, 450.0, 530.0, 700.0, 961.0] | [378.0, 500.0, 700.0, 934.0, 1200.0, 1500.0, 2366.0]
HV 80A | HV 80A | 80 | 0 | [10.0, 2.05, 0.369, 0.198, 0.1, 0.051, 0.0298, 0.01] | [10.0, 4.15, 1.03, 0.198, 0.1, 0.051, 0.0172, 0.01] | 0 | [240.0, 300.0, 400.0, 450.0, 530.0, 650.0, 800.0, 1311.0] | [480.0, 550.0, 700.0, 1000.0, 1260.0, 1600.0, 2500.0, 3227.0]
Siemens NH-1-100 | Siemens NH-1-100 | 100 | [5400.0, 2000.0, 400.0, 20.0, 1.0, 0.2, 0.012, 0.004] | 0 | 0 | [150.0, 190.0, 250.0, 430.0, 900.0, 1250.0, 2700.0, 3600.0] | 0 | 0
Siemens NH-1-125 | Siemens NH-1-125 | 125 | [4800.0, 120.0, 7.0, 0.1, 0.004] | 0 | 0 | [180.0, 400.0, 740.0, 2000.0, 4250.0] | 0 | 0
Siemens NH-1-16 | Siemens NH-1-16 | 16 | [4000.0, 400.0, 2.0, 0.1, 0.04, 0.01] | 0 | 0 | [26.0, 35.0, 75.0, 150.0, 200.0, 300.0] | 0 | 0
Siemens NH-1-160 | Siemens NH-1-160 | 160 | [4800.0, 120.0, 7.0, 0.1, 0.004] | 0 | 0 | [210.0, 500.0, 900.0, 2300.0, 5000.0] | 0 | 0
Siemens NH-1-25 | Siemens NH-1-25 | 25 | [4000.0, 1000.0, 10.0, 0.2, 0.02, 0.01] | 0 | 0 | [40.0, 50.0, 100.0, 210.0, 400.0, 500.0] | 0 | 0
Siemens NH-1-50 | Siemens NH-1-50 | 50 | [4000.0, 40.0, 4.0, 1.0, 0.02, 0.01] | 0 | 0 | [86.0, 200.0, 300.0, 400.0, 1000.0, 1280.0] | 0 | 0
Siemens NH-1-63 | Siemens NH-1-63 | 63 | [4000.0, 100.0, 10.0, 2.0, 0.04, 0.01] | 0 | 0 | [100.0, 200.0, 300.0, 400.0, 1000.0, 1500.0] | 0 | 0
Siemens NH-1-80 | Siemens NH-1-80 | 80 | [4800.0, 120.0, 7.0, 0.1, 0.01] | 0 | 0 | [150.58, 250.0, 450.0, 1150.0, 2470.0] | 0 | 0
Siemens NH-2-1000 | Siemens NH-2-1000 | 1000 | [4800.0, 120.0, 7.0, 0.1, 0.004] | 0 | 0 | [1900.0, 3500.0, 8400.0, 24000.0, 52000.0] | 0 | 0
Siemens NH-2-200 | Siemens NH-2-200 | 200 | [4800.0, 120.0, 7.0, 0.1, 0.004] | 0 | 0 | [280.0, 650.0, 1200.0, 3000.0, 7000.0] | 0 | 0
Siemens NH-2-224 | Siemens NH-2-224 | 224 | [4800.0, 120.0, 7.0, 0.2, 0.04, 0.004] | 0 | 0 | [400.0, 750.0, 1453.0, 3025.0, 4315.0, 7600.0] | 0 | 0
Siemens NH-2-250 | Siemens NH-2-250 | 250 | [4800.0, 120.0, 7.0, 0.1, 0.004] | 0 | 0 | [450.0, 800.0, 1650.0, 4000.0, 8500.0] | 0 | 0
Siemens NH-2-315 | Siemens NH-2-315 | 315 | [4800.0, 120.0, 7.0, 0.1, 0.004] | 0 | 0 | [550.0, 920.0, 1900.0, 5000.0, 11000.0] | 0 | 0
Siemens NH-2-355 | Siemens NH-2-355 | 355 | [4800.0, 120.0, 6.0, 0.1, 0.004] | 0 | 0 | [650.0, 1116.27, 2350.0, 5840.0, 12790.0] | 0 | 0
Siemens NH-2-400 | Siemens NH-2-400 | 400 | [4800.0, 120.0, 7.0, 0.1, 0.004] | 0 | 0 | [720.0, 1350.0, 2800.0, 6500.0, 15000.0] | 0 | 0
Siemens NH-2-425 | Siemens NH-2-425 | 425 | [4800.0, 120.0, 7.0, 0.1, 0.004] | 0 | 0 | [850.0, 1500.0, 3050.0, 7500.0, 16500.0] | 0 | 0
Siemens NH-2-630 | Siemens NH-2-630 | 630 | [4800.0, 120.0, 7.0, 0.1, 0.004] | 0 | 0 | [1200.0, 2000.0, 4800.0, 12000.0, 26000.0] | 0 | 0

## dtypes
| element | column | dtype
0 | bus | name | object
1 | bus | vn_kv | float64
2 | bus | type | object
3 | bus | zone | object
4 | bus | in_service | bool
5 | load | name | object
6 | load | bus | uint32
7 | load | p_mw | float64
8 | load | q_mvar | float64
9 | load | const_z_percent | float64
10 | load | const_i_percent | float64
11 | load | sn_mva | float64
12 | load | scaling | float64
13 | load | in_service | bool
14 | load | type | object
15 | ext_grid | name | object
16 | ext_grid | bus | uint32
17 | ext_grid | vm_pu | float64
18 | ext_grid | va_degree | float64
19 | ext_grid | slack_weight | float64
20 | ext_grid | in_service | bool
21 | line | name | object
22 | line | std_type | object
23 | line | from_bus | uint32
24 | line | to_bus | uint32
25 | line | length_km | float64
26 | line | r_ohm_per_km | float64
27 | line | x_ohm_per_km | float64
28 | line | c_nf_per_km | float64
29 | line | g_us_per_km | float64
30 | line | max_i_ka | float64
31 | line | df | float64
32 | line | parallel | uint32
33 | line | type | object
34 | line | in_service | bool
35 | trafo | name | object
36 | trafo | std_type | object
37 | trafo | hv_bus | uint32
38 | trafo | lv_bus | uint32
39 | trafo | sn_mva | float64
40 | trafo | vn_hv_kv | float64
41 | trafo | vn_lv_kv | float64
42 | trafo | vk_percent | float64
43 | trafo | vkr_percent | float64
44 | trafo | pfe_kw | float64
45 | trafo | i0_percent | float64
46 | trafo | shift_degree | float64
47 | trafo | tap_side | object
48 | trafo | tap_neutral | int32
49 | trafo | tap_min | int32
50 | trafo | tap_max | int32
51 | trafo | tap_step_percent | float64
52 | trafo | tap_step_degree | float64
53 | trafo | tap_pos | int32
54 | trafo | tap_phase_shifter | bool
55 | trafo | parallel | uint32
56 | trafo | df | float64
57 | trafo | in_service | bool
58 | line_geodata | coords | object
59 | bus_geodata | x | float64
60 | bus_geodata | y | float64
61 | bus_geodata | coords | object

## parameters
| version | format_version | converged | OPF_converged | name | f_hz | sn_mva
0 | 2.14.6 | 2.14.0 | FALSE | FALSE |  | 50 | 1