## bus
| name | vn_kv | type | zone | in_service
0 | bus_LV_6618-6_0_5_node_0 | 0.4 | n |  | TRUE
1 | bus_LV_6618-6_0_5_node_1 | 0.4 | n |  | TRUE
2 | bus_LV_6618-6_0_5_node_2 | 0.4 | n |  | TRUE
3 | bus_LV_6618-6_0_5_node_3 | 0.4 | n |  | TRUE
4 | bus_LV_6618-6_0_5_node_4 | 0.4 | n |  | TRUE
5 | bus_LV_6618-6_0_5_node_5 | 0.4 | n |  | TRUE
6 | bus_LV_6618-6_0_5_node_11 | 0.4 | n |  | TRUE
7 | bus_LV_6618-6_0_5_node_12 | 0.4 | n |  | TRUE
8 | bus_LV_6618-6_0_5_node_64 | 0.4 | n |  | TRUE
9 | bus_LV_6618-6_0_5_node_60 | 0.4 | n |  | TRUE
10 | bus_LV_6618-6_0_5_node_68 | 0.4 | n |  | TRUE
11 | bus_LV_6618-6_0_5_node_65 | 0.4 | n |  | TRUE
12 | bus_LV_6618-6_0_5_node_29 | 0.4 | n |  | TRUE
13 | bus_LV_6618-6_0_5_node_27 | 0.4 | n |  | TRUE
14 | bus_LV_6618-6_0_5_node_6 | 0.4 | n |  | TRUE
15 | bus_LV_6618-6_0_5_node_7 | 0.4 | n |  | TRUE
16 | bus_LV_6618-6_0_5_node_8 | 0.4 | n |  | TRUE
17 | bus_LV_6618-6_0_5_node_9 | 0.4 | n |  | TRUE
18 | bus_LV_6618-6_0_5_node_10 | 0.4 | n |  | TRUE
19 | bus_LV_6618-6_0_5_node_52 | 0.4 | n |  | TRUE
20 | bus_LV_6618-6_0_5_node_53 | 0.4 | n |  | TRUE
21 | bus_LV_6618-6_0_5_node_67 | 0.4 | n |  | TRUE
22 | bus_LV_6618-6_0_5_node_13 | 0.4 | n |  | TRUE
23 | bus_LV_6618-6_0_5_node_14 | 0.4 | n |  | TRUE
24 | bus_LV_6618-6_0_5_node_15 | 0.4 | n |  | TRUE
25 | bus_LV_6618-6_0_5_node_16 | 0.4 | n |  | TRUE
26 | bus_LV_6618-6_0_5_node_20 | 0.4 | n |  | TRUE
27 | bus_LV_6618-6_0_5_node_17 | 0.4 | n |  | TRUE
28 | bus_LV_6618-6_0_5_node_69 | 0.4 | n |  | TRUE
29 | bus_LV_6618-6_0_5_node_39 | 0.4 | n |  | TRUE
30 | bus_LV_6618-6_0_5_node_19 | 0.4 | n |  | TRUE
31 | bus_LV_6618-6_0_5_node_18 | 0.4 | n |  | TRUE
32 | bus_LV_6618-6_0_5_node_47 | 0.4 | n |  | TRUE
33 | bus_LV_6618-6_0_5_node_49 | 0.4 | n |  | TRUE
34 | bus_LV_6618-6_0_5_node_70 | 0.4 | n |  | TRUE
35 | bus_LV_6618-6_0_5_node_63 | 0.4 | n |  | TRUE
36 | bus_LV_6618-6_0_5_node_71 | 0.4 | n |  | TRUE
37 | bus_LV_6618-6_0_5_node_23 | 0.4 | n |  | TRUE
38 | bus_LV_6618-6_0_5_node_35 | 0.4 | n |  | TRUE
39 | bus_LV_6618-6_0_5_node_36 | 0.4 | n |  | TRUE
40 | bus_LV_6618-6_0_5_node_44 | 0.4 | n |  | TRUE
41 | bus_LV_6618-6_0_5_node_59 | 0.4 | n |  | TRUE
42 | bus_LV_6618-6_0_5_node_30 | 0.4 | n |  | TRUE
43 | bus_LV_6618-6_0_5_node_61 | 0.4 | n |  | TRUE
44 | bus_LV_6618-6_0_5_node_21 | 0.4 | n |  | TRUE
45 | bus_LV_6618-6_0_5_node_22 | 0.4 | n |  | TRUE
46 | bus_LV_6618-6_0_5_node_24 | 0.4 | n |  | TRUE
47 | bus_LV_6618-6_0_5_node_25 | 0.4 | n |  | TRUE
48 | bus_LV_6618-6_0_5_node_38 | 0.4 | n |  | TRUE
49 | bus_LV_6618-6_0_5_node_50 | 0.4 | n |  | TRUE
50 | bus_LV_6618-6_0_5_node_51 | 0.4 | n |  | TRUE
51 | bus_LV_6618-6_0_5_node_26 | 0.4 | n |  | TRUE
52 | bus_LV_6618-6_0_5_node_28 | 0.4 | n |  | TRUE
53 | bus_LV_6618-6_0_5_node_56 | 0.4 | n |  | TRUE
54 | bus_LV_6618-6_0_5_node_55 | 0.4 | n |  | TRUE
55 | bus_LV_6618-6_0_5_node_31 | 0.4 | n |  | TRUE
56 | bus_LV_6618-6_0_5_node_32 | 0.4 | n |  | TRUE
57 | bus_LV_6618-6_0_5_node_33 | 0.4 | n |  | TRUE
58 | bus_LV_6618-6_0_5_node_34 | 0.4 | n |  | TRUE
59 | bus_LV_6618-6_0_5_node_46 | 0.4 | n |  | TRUE
60 | bus_LV_6618-6_0_5_node_45 | 0.4 | n |  | TRUE
61 | bus_LV_6618-6_0_5_node_37 | 0.4 | n |  | TRUE
62 | bus_LV_6618-6_0_5_node_40 | 0.4 | n |  | TRUE
63 | bus_LV_6618-6_0_5_node_41 | 0.4 | n |  | TRUE
64 | bus_LV_6618-6_0_5_node_42 | 0.4 | n |  | TRUE
65 | bus_LV_6618-6_0_5_node_43 | 0.4 | n |  | TRUE
66 | bus_LV_6618-6_0_5_node_58 | 0.4 | n |  | TRUE
67 | bus_LV_6618-6_0_5_node_54 | 0.4 | n |  | TRUE
68 | bus_LV_6618-6_0_5_node_66 | 0.4 | n |  | TRUE
69 | bus_MV_458_0_node_101 | 20 | n |  | TRUE

## load
| name | bus | p_mw | q_mvar | const_z_percent | const_i_percent | sn_mva | scaling | in_service | type
0 | LV_6618-6_0_5_load_0 | 0 | 0.001809 | 0.00045337 | 0 | 0 |  | 1 | TRUE | wye
1 | LV_6618-6_0_5_load_1 | 1 | 0.0075282 | 0.0018868 | 0 | 0 |  | 1 | TRUE | wye
2 | LV_6618-6_0_5_load_12 | 7 | 0.0026533 | 0.00066498 | 0 | 0 |  | 1 | TRUE | wye
3 | LV_6618-6_0_5_load_64 | 8 | 0.0089087 | 0.0022327 | 0 | 0 |  | 1 | TRUE | wye
4 | LV_6618-6_0_5_load_60 | 9 | 0.0059209 | 0.0014839 | 0 | 0 |  | 1 | TRUE | wye
5 | LV_6618-6_0_5_load_68 | 10 | 0.010171 | 0.0025491 | 0 | 0 |  | 1 | TRUE | wye
6 | LV_6618-6_0_5_load_27 | 13 | 0.0057861 | 0.0014501 | 0 | 0 |  | 1 | TRUE | wye
7 | LV_6618-6_0_5_load_6 | 14 | 0.0080761 | 0.0020241 | 0 | 0 |  | 1 | TRUE | wye
8 | LV_6618-6_0_5_load_10 | 18 | 0.0011732 | 0.00029403 | 0 | 0 |  | 1 | TRUE | wye
9 | LV_6618-6_0_5_load_52 | 19 | 0.0033528 | 0.00084028 | 0 | 0 |  | 1 | TRUE | wye
10 | LV_6618-6_0_5_load_53 | 20 | 0.0048889 | 0.0012253 | 0 | 0 |  | 1 | TRUE | wye
11 | LV_6618-6_0_5_load_13 | 22 | 0.0008056 | 0.0002019 | 0 | 0 |  | 1 | TRUE | wye
12 | LV_6618-6_0_5_load_69 | 28 | 0.02804 | 0.0070274 | 0 | 0 |  | 1 | TRUE | wye
13 | LV_6618-6_0_5_load_39 | 29 | 0.00023547 | 5.9013e-05 | 0 | 0 |  | 1 | TRUE | wye
14 | LV_6618-6_0_5_load_47 | 32 | 0.00022388 | 5.6109e-05 | 0 | 0 |  | 1 | TRUE | wye
15 | LV_6618-6_0_5_load_70 | 34 | 0.00023974 | 6.0085e-05 | 0 | 0 |  | 1 | TRUE | wye
16 | LV_6618-6_0_5_load_71 | 36 | 0.017744 | 0.004447 | 0 | 0 |  | 1 | TRUE | wye
17 | LV_6618-6_0_5_load_35 | 38 | 0.0085898 | 0.0021528 | 0 | 0 |  | 1 | TRUE | wye
18 | LV_6618-6_0_5_load_44 | 40 | 0.00021412 | 5.3664e-05 | 0 | 0 |  | 1 | TRUE | wye
19 | LV_6618-6_0_5_load_59 | 41 | 0.0009854 | 0.00024696 | 0 | 0 |  | 1 | TRUE | wye
20 | LV_6618-6_0_5_load_61 | 43 | 0.00079073 | 0.00019818 | 0 | 0 |  | 1 | TRUE | wye
21 | LV_6618-6_0_5_load_21 | 44 | 0.023721 | 0.005945 | 0 | 0 |  | 1 | TRUE | wye
22 | LV_6618-6_0_5_load_25 | 47 | 0.0007375 | 0.00018483 | 0 | 0 |  | 1 | TRUE | wye
23 | LV_6618-6_0_5_load_50 | 49 | 0.0041786 | 0.0010472 | 0 | 0 |  | 1 | TRUE | wye
24 | LV_6618-6_0_5_load_51 | 50 | 0.089374 | 0.022399 | 0 | 0 |  | 1 | TRUE | wye
25 | LV_6618-6_0_5_load_26 | 51 | 0.0025037 | 0.00062748 | 0 | 0 |  | 1 | TRUE | wye
26 | LV_6618-6_0_5_load_28 | 52 | 0.0013072 | 0.00032763 | 0 | 0 |  | 1 | TRUE | wye
27 | LV_6618-6_0_5_load_56 | 53 | 0.0059057 | 0.0014801 | 0 | 0 |  | 1 | TRUE | wye
28 | LV_6618-6_0_5_load_55 | 54 | 0.0057955 | 0.0014525 | 0 | 0 |  | 1 | TRUE | wye
29 | LV_6618-6_0_5_load_31 | 55 | 0.00060378 | 0.00015132 | 0 | 0 |  | 1 | TRUE | wye
30 | LV_6618-6_0_5_load_32 | 56 | 0.002433 | 0.00060977 | 0 | 0 |  | 1 | TRUE | wye
31 | LV_6618-6_0_5_load_33 | 57 | 0.0006235 | 0.00015626 | 0 | 0 |  | 1 | TRUE | wye
32 | LV_6618-6_0_5_load_46 | 59 | 0.001888 | 0.00047319 | 0 | 0 |  | 1 | TRUE | wye
33 | LV_6618-6_0_5_load_45 | 60 | 0.00045147 | 0.00011315 | 0 | 0 |  | 1 | TRUE | wye
34 | LV_6618-6_0_5_load_37 | 61 | 0.012077 | 0.0030268 | 0 | 0 |  | 1 | TRUE | wye
35 | LV_6618-6_0_5_load_40 | 62 | 0.0089394 | 0.0022404 | 0 | 0 |  | 1 | TRUE | wye
36 | LV_6618-6_0_5_load_41 | 63 | 0.0088938 | 0.002229 | 0 | 0 |  | 1 | TRUE | wye
37 | LV_6618-6_0_5_load_42 | 64 | 0.0092456 | 0.0023172 | 0 | 0 |  | 1 | TRUE | wye
38 | LV_6618-6_0_5_load_43 | 65 | 0.0012995 | 0.00032569 | 0 | 0 |  | 1 | TRUE | wye
39 | LV_6618-6_0_5_load_58 | 66 | 0.0059123 | 0.0014818 | 0 | 0 |  | 1 | TRUE | wye
40 | LV_6618-6_0_5_load_54 | 67 | 0.0048741 | 0.0012216 | 0 | 0 |  | 1 | TRUE | wye
41 | LV_6618-6_0_5_load_66 | 68 | 0.0033227 | 0.00083275 | 0 | 0 |  | 1 | TRUE | wye

## ext_grid
| name | bus | vm_pu | va_degree | slack_weight | in_service
0 |  | 39 | 1 | 0 | 1 | TRUE

## line
| name | std_type | from_bus | to_bus | length_km | r_ohm_per_km | x_ohm_per_km | c_nf_per_km | g_us_per_km | max_i_ka | df | parallel | type | in_service
0 | LV_6618-6_0_5_line_0 |  | 0 | 1 | 0.0085875 | 0.125 | 0.08 | 261 | 0 | 0.364 | 1 | 1 | cs | TRUE
1 | LV_6618-6_0_5_line_1 |  | 0 | 2 | 0.033628 | 0.125 | 0.08 | 261 | 0 | 0.364 | 1 | 1 | cs | TRUE
2 | LV_6618-6_0_5_line_2 |  | 1 | 3 | 0.042923 | 0.125 | 0.08 | 261 | 0 | 0.364 | 1 | 1 | cs | TRUE
3 | LV_6618-6_0_5_line_3 |  | 2 | 4 | 0.021427 | 0.125 | 0.08 | 261 | 0 | 0.364 | 1 | 1 | cs | TRUE
4 | LV_6618-6_0_5_line_4 |  | 2 | 5 | 0.023345 | 0.125 | 0.08 | 261 | 0 | 0.364 | 1 | 1 | cs | TRUE
5 | LV_6618-6_0_5_line_5 |  | 3 | 6 | 0.009401 | 0.125 | 0.08 | 261 | 0 | 0.364 | 1 | 1 | cs | TRUE
6 | LV_6618-6_0_5_line_6 |  | 3 | 7 | 0.014814 | 0.125 | 0.08 | 261 | 0 | 0.364 | 1 | 1 | cs | TRUE
7 | LV_6618-6_0_5_line_7 |  | 4 | 8 | 0.026697 | 0.125 | 0.08 | 261 | 0 | 0.364 | 1 | 1 | cs | TRUE
8 | LV_6618-6_0_5_line_8 |  | 5 | 9 | 0.017276 | 0.125 | 0.08 | 261 | 0 | 0.364 | 1 | 1 | cs | TRUE
9 | LV_6618-6_0_5_line_9 |  | 6 | 10 | 0.029127 | 0.125 | 0.08 | 261 | 0 | 0.364 | 1 | 1 | cs | TRUE
10 | LV_6618-6_0_5_line_10 |  | 8 | 11 | 0.031236 | 0.125 | 0.08 | 261 | 0 | 0.364 | 1 | 1 | cs | TRUE
11 | LV_6618-6_0_5_line_11 |  | 9 | 12 | 0.014885 | 0.125 | 0.08 | 261 | 0 | 0.364 | 1 | 1 | cs | TRUE
12 | LV_6618-6_0_5_line_12 |  | 10 | 21 | 0.020204 | 0.125 | 0.08 | 261 | 0 | 0.364 | 1 | 1 | cs | TRUE
13 | LV_6618-6_0_5_line_13 |  | 11 | 68 | 0.011601 | 0.125 | 0.08 | 261 | 0 | 0.364 | 1 | 1 | cs | TRUE
14 | LV_6618-6_0_5_line_14 |  | 12 | 13 | 0.030775 | 0.125 | 0.08 | 261 | 0 | 0.364 | 1 | 1 | cs | TRUE
15 | LV_6618-6_0_5_line_15 |  | 13 | 51 | 0.0098957 | 0.125 | 0.08 | 261 | 0 | 0.364 | 1 | 1 | cs | TRUE
16 | LV_6618-6_0_5_line_16 |  | 14 | 15 | 0.034124 | 0.125 | 0.08 | 261 | 0 | 0.364 | 1 | 1 | cs | TRUE
17 | LV_6618-6_0_5_line_17 |  | 14 | 16 | 0.016444 | 0.125 | 0.08 | 261 | 0 | 0.364 | 1 | 1 | cs | TRUE
18 | LV_6618-6_0_5_line_18 |  | 15 | 17 | 0.008014 | 0.125 | 0.08 | 261 | 0 | 0.364 | 1 | 1 | cs | TRUE
19 | LV_6618-6_0_5_line_19 |  | 16 | 18 | 0.052023 | 0.125 | 0.08 | 261 | 0 | 0.364 | 1 | 1 | cs | TRUE
20 | LV_6618-6_0_5_line_20 |  | 17 | 19 | 0.060534 | 0.125 | 0.08 | 261 | 0 | 0.364 | 1 | 1 | cs | TRUE
21 | LV_6618-6_0_5_line_21 |  | 19 | 20 | 0.044581 | 0.125 | 0.08 | 261 | 0 | 0.364 | 1 | 1 | cs | TRUE
22 | LV_6618-6_0_5_line_22 |  | 20 | 67 | 8.1408e-05 | 0.125 | 0.08 | 261 | 0 | 0.364 | 1 | 1 | cs | TRUE
23 | LV_6618-6_0_5_line_23 |  | 21 | 67 | 0.017906 | 0.125 | 0.08 | 261 | 0 | 0.364 | 1 | 1 | cs | TRUE
24 | LV_6618-6_0_5_line_24 |  | 22 | 23 | 0.024461 | 0.125 | 0.08 | 261 | 0 | 0.364 | 1 | 3 | cs | TRUE
25 | LV_6618-6_0_5_line_25 |  | 22 | 24 | 0.018725 | 0.125 | 0.08 | 261 | 0 | 0.364 | 1 | 3 | cs | TRUE
26 | LV_6618-6_0_5_line_26 |  | 23 | 25 | 0.003794 | 0.125 | 0.08 | 261 | 0 | 0.364 | 1 | 3 | cs | TRUE
27 | LV_6618-6_0_5_line_27 |  | 24 | 26 | 0.02322 | 0.125 | 0.08 | 261 | 0 | 0.364 | 1 | 3 | cs | TRUE
28 | LV_6618-6_0_5_line_28 |  | 25 | 27 | 0.010471 | 0.125 | 0.08 | 261 | 0 | 0.364 | 1 | 3 | cs | TRUE
29 | LV_6618-6_0_5_line_29 |  | 25 | 28 | 0.022586 | 0.125 | 0.08 | 261 | 0 | 0.364 | 1 | 1 | cs | TRUE
30 | LV_6618-6_0_5_line_30 |  | 26 | 36 | 0.011297 | 0.125 | 0.08 | 261 | 0 | 0.364 | 1 | 1 | cs | TRUE
31 | LV_6618-6_0_5_line_31 |  | 26 | 37 | 0.021154 | 0.125 | 0.08 | 261 | 0 | 0.364 | 1 | 3 | cs | TRUE
32 | LV_6618-6_0_5_line_32 |  | 27 | 29 | 0.023849 | 0.125 | 0.08 | 261 | 0 | 0.364 | 1 | 3 | cs | TRUE
33 | LV_6618-6_0_5_line_33 |  | 27 | 30 | 0.025076 | 0.125 | 0.08 | 261 | 0 | 0.364 | 1 | 1 | cs | TRUE
34 | LV_6618-6_0_5_line_34 |  | 29 | 31 | 0.011877 | 0.125 | 0.08 | 261 | 0 | 0.364 | 1 | 3 | cs | TRUE
35 | LV_6618-6_0_5_line_35 |  | 30 | 34 | 0.013316 | 0.125 | 0.08 | 261 | 0 | 0.364 | 1 | 1 | cs | TRUE
36 | LV_6618-6_0_5_line_36 |  | 30 | 35 | 0.092765 | 0.125 | 0.08 | 261 | 0 | 0.364 | 1 | 1 | cs | TRUE
37 | LV_6618-6_0_5_line_37 |  | 31 | 32 | 0.01359 | 0.125 | 0.08 | 261 | 0 | 0.364 | 1 | 1 | cs | TRUE
38 | LV_6618-6_0_5_line_38 |  | 31 | 33 | 0.021106 | 0.125 | 0.08 | 261 | 0 | 0.364 | 1 | 3 | cs | TRUE
39 | LV_6618-6_0_5_line_39 |  | 32 | 40 | 0.0058509 | 0.125 | 0.08 | 261 | 0 | 0.364 | 1 | 1 | cs | TRUE
40 | LV_6618-6_0_5_line_40 |  | 33 | 41 | 0.0093526 | 0.125 | 0.08 | 261 | 0 | 0.364 | 1 | 1 | cs | TRUE
41 | LV_6618-6_0_5_line_41 |  | 33 | 42 | 0.044679 | 0.125 | 0.08 | 261 | 0 | 0.364 | 1 | 3 | cs | TRUE
42 | LV_6618-6_0_5_line_42 |  | 35 | 43 | 0.018776 | 0.125 | 0.08 | 261 | 0 | 0.364 | 1 | 1 | cs | TRUE
43 | LV_6618-6_0_5_line_43 |  | 37 | 44 | 0.032621 | 0.125 | 0.08 | 261 | 0 | 0.364 | 1 | 3 | cs | TRUE
44 | LV_6618-6_0_5_line_44 |  | 38 | 39 | 0.0048207 | 0.125 | 0.08 | 261 | 0 | 0.364 | 1 | 1 | cs | TRUE
45 | LV_6618-6_0_5_line_45 |  | 39 | 61 | 0.024108 | 0.125 | 0.08 | 261 | 0 | 0.364 | 1 | 1 | cs | TRUE
46 | LV_6618-6_0_5_line_46 |  | 39 | 48 | 0.035412 | 0.125 | 0.08 | 261 | 0 | 0.364 | 1 | 3 | cs | TRUE
47 | LV_6618-6_0_5_line_47 |  | 40 | 64 | 0.018033 | 0.125 | 0.08 | 261 | 0 | 0.364 | 1 | 1 | cs | TRUE
48 | LV_6618-6_0_5_line_48 |  | 41 | 66 | 0.017199 | 0.125 | 0.08 | 261 | 0 | 0.364 | 1 | 1 | cs | TRUE
49 | LV_6618-6_0_5_line_49 |  | 42 | 53 | 0.0087297 | 0.125 | 0.08 | 261 | 0 | 0.364 | 1 | 1 | cs | TRUE
50 | LV_6618-6_0_5_line_50 |  | 42 | 52 | 0.018763 | 0.125 | 0.08 | 261 | 0 | 0.364 | 1 | 3 | cs | TRUE
51 | LV_6618-6_0_5_line_51 |  | 44 | 45 | 0.021079 | 0.125 | 0.08 | 261 | 0 | 0.364 | 1 | 3 | cs | TRUE
52 | LV_6618-6_0_5_line_52 |  | 45 | 46 | 0.022035 | 0.125 | 0.08 | 261 | 0 | 0.364 | 1 | 3 | cs | TRUE
53 | LV_6618-6_0_5_line_53 |  | 45 | 47 | 0.009511 | 0.125 | 0.08 | 261 | 0 | 0.364 | 1 | 1 | cs | TRUE
54 | LV_6618-6_0_5_line_54 |  | 46 | 48 | 0.014705 | 0.125 | 0.08 | 261 | 0 | 0.364 | 1 | 3 | cs | TRUE
55 | LV_6618-6_0_5_line_55 |  | 46 | 49 | 0.033736 | 0.125 | 0.08 | 261 | 0 | 0.364 | 1 | 1 | cs | TRUE
56 | LV_6618-6_0_5_line_56 |  | 48 | 50 | 0.022965 | 0.125 | 0.08 | 261 | 0 | 0.364 | 1 | 1 | cs | TRUE
57 | LV_6618-6_0_5_line_57 |  | 51 | 52 | 0.024885 | 0.125 | 0.08 | 261 | 0 | 0.364 | 1 | 2 | cs | TRUE
58 | LV_6618-6_0_5_line_58 |  | 53 | 54 | 0.017082 | 0.125 | 0.08 | 261 | 0 | 0.364 | 1 | 1 | cs | TRUE
59 | LV_6618-6_0_5_line_59 |  | 55 | 56 | 0.039521 | 0.125 | 0.08 | 261 | 0 | 0.364 | 1 | 1 | cs | TRUE
60 | LV_6618-6_0_5_line_60 |  | 55 | 57 | 0.022234 | 0.125 | 0.08 | 261 | 0 | 0.364 | 1 | 1 | cs | TRUE
61 | LV_6618-6_0_5_line_61 |  | 56 | 58 | 0.026377 | 0.125 | 0.08 | 261 | 0 | 0.364 | 1 | 1 | cs | TRUE
62 | LV_6618-6_0_5_line_62 |  | 58 | 59 | 0.0018699 | 0.125 | 0.08 | 261 | 0 | 0.364 | 1 | 1 | cs | TRUE
63 | LV_6618-6_0_5_line_63 |  | 59 | 60 | 0.014395 | 0.125 | 0.08 | 261 | 0 | 0.364 | 1 | 1 | cs | TRUE
64 | LV_6618-6_0_5_line_64 |  | 60 | 61 | 0.026885 | 0.125 | 0.08 | 261 | 0 | 0.364 | 1 | 1 | cs | TRUE
65 | LV_6618-6_0_5_line_65 |  | 62 | 63 | 0.0058811 | 0.125 | 0.08 | 261 | 0 | 0.364 | 1 | 1 | cs | TRUE
66 | LV_6618-6_0_5_line_66 |  | 62 | 64 | 0.0058955 | 0.125 | 0.08 | 261 | 0 | 0.364 | 1 | 1 | cs | TRUE
67 | LV_6618-6_0_5_line_67 |  | 63 | 65 | 0.0062218 | 0.125 | 0.08 | 261 | 0 | 0.364 | 1 | 1 | cs | TRUE

## trafo
| name | std_type | hv_bus | lv_bus | sn_mva | vn_hv_kv | vn_lv_kv | vk_percent | vkr_percent | pfe_kw | i0_percent | shift_degree | tap_side | tap_neutral | tap_min | tap_max | tap_step_percent | tap_step_degree | tap_pos | tap_phase_shifter | parallel | df | in_service
0 | LV_6618-6_0_5_trafo_36 | 0.63 MVA 20/0.4 kV | 69 | 39 | 0.63 | 20 | 0.4 | 6 | 1.206 | 1.65 | 0.2619 | 150 | hv | 0 | -2 | 2 | 2.5 | 0 | 0 | FALSE | 1 | 1 | TRUE

## line_geodata
| x0 | y0 | x1 | y1 | x2 | y2 | x3 | y3 | x4 | y4 | x5 | y5 | x6 | y6 | x7 | y7 | x8 | y8 | x9 | y9 | x10 | y10 | x11 | y11
0 | 2495877.0741 | 1115691.7421 | 2495879.5069 | 1115683.5064
1 | 2495887.6791 | 1115720.8103 | 2495883.6456 | 1115717.9779 | 2495879.3867 | 1115713.2704 | 2495877.2437 | 1115709.0045 | 2495876.1984 | 1115705.2535 | 2495875.738 | 1115701.837 | 2495875.8038 | 1115698.0334 | 2495876.4208 | 1115693.9535 | 2495877.0741 | 1115691.7421
2 | 2495892.1462 | 1115642.5058 | 2495889.9717 | 1115648.0801 | 2495879.5069 | 1115683.5064
3 | 2495905.4083 | 1115715.3463 | 2495901.9178 | 1115715.3508 | 2495897.3878 | 1115716.8741 | 2495894.9587 | 1115717.0716 | 2495890.8901 | 1115715.3405 | 2495887.6791 | 1115720.8103
4 | 2495886.885 | 1115741.5261 | 2495888.6193 | 1115736.8488 | 2495888.362 | 1115734.0181 | 2495887.1242 | 1115731.1932 | 2495883.9951 | 1115727.0666 | 2495887.6791 | 1115720.8103
5 | 2495892.1462 | 1115642.5058 | 2495895.8665 | 1115633.8696
6 | 2495892.1462 | 1115642.5058 | 2495900.637 | 1115646.3177 | 2495906.0409 | 1115647.5589
7 | 2495905.4083 | 1115715.3463 | 2495906.0838 | 1115711.0764 | 2495915.5487 | 1115690.8033
8 | 2495886.885 | 1115741.5261 | 2495879.6759 | 1115757.2264
9 | 2495895.8665 | 1115633.8696 | 2495869.2037 | 1115622.1438
10 | 2495928.7627 | 1115662.4999 | 2495915.5487 | 1115690.8033
11 | 2495873.4648 | 1115770.7534 | 2495879.6759 | 1115757.2264
12 | 2495850.7035 | 1115614.0228 | 2495856.4537 | 1115616.5366 | 2495869.2037 | 1115622.1438
13 | 2495918.1922 | 1115657.6563 | 2495921.1803 | 1115658.9725 | 2495923.2115 | 1115659.8826 | 2495928.7627 | 1115662.4999
14 | 2495873.4648 | 1115770.7534 | 2495845.7586 | 1115757.3574
15 | 2495845.7586 | 1115757.3574 | 2495836.8496 | 1115753.0499
16 | 2495734.1932 | 1115556.6367 | 2495728.9012 | 1115590.3476
17 | 2495726.3511 | 1115606.5926 | 2495728.9012 | 1115590.3476
18 | 2495741.6062 | 1115559.7332 | 2495734.1932 | 1115556.6367
19 | 2495726.3511 | 1115606.5926 | 2495721.2616 | 1115621.8011 | 2495715.2291 | 1115636.5144 | 2495706.2879 | 1115654.5133
20 | 2495741.6062 | 1115559.7332 | 2495797.456 | 1115583.0825
21 | 2495797.456 | 1115583.0825 | 2495806.5575 | 1115586.8876 | 2495820.0535 | 1115600.6085 | 2495834.2045 | 1115606.8592
22 | 2495834.2045 | 1115606.8592 | 2495834.2789 | 1115606.8921
23 | 2495850.7035 | 1115614.0228 | 2495844.667 | 1115611.4807 | 2495834.2789 | 1115606.8921
24 | 2495740.9498 | 1115815.5411 | 2495719.3673 | 1115804.0279
25 | 2495702.763 | 1115795.3751 | 2495706.2296 | 1115797.1276 | 2495709.7974 | 1115798.9228 | 2495719.3673 | 1115804.0279
26 | 2495740.9498 | 1115815.5411 | 2495742.5274 | 1115812.0895
27 | 2495688.0092 | 1115783.0437 | 2495685.9367 | 1115786.9041 | 2495697.9489 | 1115792.9565 | 2495702.763 | 1115795.3751
28 | 2495751.7417 | 1115817.1118 | 2495742.5274 | 1115812.0895
29 | 2495742.5274 | 1115812.0895 | 2495744.0158 | 1115808.8396 | 2495745.3212 | 1115803.0356 | 2495744.9618 | 1115798.7613 | 2495743.2063 | 1115794.5777 | 2495740.608 | 1115791.2315
30 | 2495677.9501 | 1115777.8471 | 2495688.0092 | 1115783.0437
31 | 2495697.8878 | 1115764.3393 | 2495695.2064 | 1115769.6111 | 2495688.0092 | 1115783.0437
32 | 2495751.7417 | 1115817.1118 | 2495769.9296 | 1115826.6379 | 2495772.9435 | 1115828.0232
33 | 2495751.7417 | 1115817.1118 | 2495750.0296 | 1115820.3767 | 2495764.5843 | 1115828.3422 | 2495762.5354 | 1115832.6802
34 | 2495783.864 | 1115832.6685 | 2495780.0019 | 1115831.2674 | 2495772.9435 | 1115828.0232
35 | 2495762.5354 | 1115832.6802 | 2495756.633 | 1115844.6228
36 | 2495762.5354 | 1115832.6802 | 2495765.4626 | 1115838.9783 | 2495763.5282 | 1115847.7172 | 2495759.4849 | 1115856.8593 | 2495749.2735 | 1115878.6602 | 2495741.5482 | 1115887.8881 | 2495734.4021 | 1115895.7718 | 2495730.1603 | 1115900.559 | 2495725.8827 | 1115903.7236 | 2495722.8623 | 1115905.0098 | 2495720.4543 | 1115905.5294 | 2495717.822 | 1115905.1412
37 | 2495783.864 | 1115832.6685 | 2495789.8898 | 1115820.487
38 | 2495801.3983 | 1115827.1186 | 2495791.9723 | 1115833.5627 | 2495791.268 | 1115835.2648 | 2495783.864 | 1115832.6685
39 | 2495789.8898 | 1115820.487 | 2495792.484 | 1115815.2427
40 | 2495801.3983 | 1115827.1186 | 2495809.7629 | 1115831.3024
41 | 2495820.4302 | 1115789.7115 | 2495812.3085 | 1115797.4563 | 2495805.0372 | 1115806.5984 | 2495799.8106 | 1115817.8844 | 2495801.3983 | 1115827.1186
42 | 2495717.822 | 1115905.1412 | 2495714.3021 | 1115904.3235 | 2495709.9237 | 1115901.6417 | 2495703.8805 | 1115897.799 | 2495701.2671 | 1115896.71 | 2495701.2333 | 1115896.7019
43 | 2495697.8878 | 1115764.3393 | 2495697.8079 | 1115761.4944 | 2495712.3256 | 1115735.4983
44 | 2495786.5847 | 1115750.7916 | 2495784.342 | 1115755.0588
45 | 2495786.5847 | 1115750.7916 | 2495797.7955 | 1115729.4491
46 | 2495755.1937 | 1115734.2327 | 2495779.9365 | 1115747.2483 | 2495786.5847 | 1115750.7916
47 | 2495792.484 | 1115815.2427 | 2495800.4797 | 1115799.0791
48 | 2495825.1446 | 1115838.9962 | 2495809.7629 | 1115831.3024
49 | 2495820.4302 | 1115789.7115 | 2495828.3066 | 1115793.476
50 | 2495820.4302 | 1115789.7115 | 2495817.7249 | 1115781.4973 | 2495821.0779 | 1115771.9541
51 | 2495722.6033 | 1115717.0943 | 2495712.3256 | 1115735.4983
52 | 2495722.6033 | 1115717.0943 | 2495742.1483 | 1115727.3753
53 | 2495727.2246 | 1115708.7761 | 2495722.6033 | 1115717.0943
54 | 2495742.1483 | 1115727.3753 | 2495755.1937 | 1115734.2327
55 | 2495742.1483 | 1115727.3753 | 2495758.1966 | 1115697.7014
56 | 2495755.1937 | 1115734.2327 | 2495744.2347 | 1115754.4137
57 | 2495821.0779 | 1115771.9541 | 2495822.0166 | 1115769.2823 | 2495827.794 | 1115761.7224 | 2495836.8496 | 1115753.0499 | 2495836.8496 | 1115753.0499
58 | 2495843.7185 | 1115800.842 | 2495828.3066 | 1115793.476
59 | 2495796.1306 | 1115678.6923 | 2495760.887 | 1115660.8105
60 | 2495743.8915 | 1115649.7513 | 2495742.999 | 1115651.7346 | 2495760.887 | 1115660.8105
61 | 2495817.8616 | 1115691.2485 | 2495795.4837 | 1115679.693 | 2495796.1306 | 1115678.6923
62 | 2495817.8616 | 1115691.2485 | 2495816.992 | 1115692.9038
63 | 2495816.992 | 1115692.9038 | 2495810.2977 | 1115705.648
64 | 2495797.7955 | 1115729.4491 | 2495810.2977 | 1115705.648
65 | 2495805.7013 | 1115788.5234 | 2495803.0937 | 1115793.7948
66 | 2495800.4797 | 1115799.0791 | 2495803.0937 | 1115793.7948
67 | 2495808.46 | 1115782.9466 | 2495805.7013 | 1115788.5234

## bus_geodata
| x | y | coords
0 | 2495877.0741 | 1115691.7421
1 | 2495879.5069 | 1115683.5064
2 | 2495887.6791 | 1115720.8103
3 | 2495892.1462 | 1115642.5058
4 | 2495905.4083 | 1115715.3463
5 | 2495886.885 | 1115741.5261
6 | 2495895.8665 | 1115633.8696
7 | 2495906.0409 | 1115647.5589
8 | 2495915.5487 | 1115690.8033
9 | 2495879.6759 | 1115757.2264
10 | 2495869.2037 | 1115622.1438
11 | 2495928.7627 | 1115662.4999
12 | 2495873.4648 | 1115770.7534
13 | 2495845.7586 | 1115757.3574
14 | 2495728.9012 | 1115590.3476
15 | 2495734.1932 | 1115556.6367
16 | 2495726.3511 | 1115606.5926
17 | 2495741.6062 | 1115559.7332
18 | 2495706.288 | 1115654.5133
19 | 2495797.456 | 1115583.0825
20 | 2495834.2045 | 1115606.8592
21 | 2495850.7035 | 1115614.0228
22 | 2495719.3673 | 1115804.0279
23 | 2495740.9498 | 1115815.5411
24 | 2495702.763 | 1115795.3751
25 | 2495742.5274 | 1115812.0895
26 | 2495688.0092 | 1115783.0437
27 | 2495751.7417 | 1115817.1118
28 | 2495740.608 | 1115791.2315
29 | 2495772.9435 | 1115828.0232
30 | 2495762.5354 | 1115832.6802
31 | 2495783.864 | 1115832.6685
32 | 2495789.8898 | 1115820.487
33 | 2495801.3983 | 1115827.1186
34 | 2495756.633 | 1115844.6228
35 | 2495717.822 | 1115905.1412
36 | 2495677.9501 | 1115777.8471
37 | 2495697.8878 | 1115764.3393
38 | 2495784.342 | 1115755.0588
39 | 2495786.5847 | 1115750.7916
40 | 2495792.484 | 1115815.2427
41 | 2495809.7628 | 1115831.3024
42 | 2495820.4302 | 1115789.7115
43 | 2495701.2333 | 1115896.7019
44 | 2495712.3256 | 1115735.4983
45 | 2495722.6033 | 1115717.0944
46 | 2495742.1483 | 1115727.3753
47 | 2495727.2246 | 1115708.7761
48 | 2495755.1937 | 1115734.2327
49 | 2495758.1966 | 1115697.7014
50 | 2495744.2347 | 1115754.4137
51 | 2495836.8496 | 1115753.0499
52 | 2495821.0779 | 1115771.9541
53 | 2495828.3066 | 1115793.476
54 | 2495843.7185 | 1115800.842
55 | 2495760.887 | 1115660.8105
56 | 2495796.1306 | 1115678.6923
57 | 2495743.8915 | 1115649.7513
58 | 2495817.8616 | 1115691.2485
59 | 2495816.992 | 1115692.9038
60 | 2495810.2977 | 1115705.648
61 | 2495797.7955 | 1115729.4491
62 | 2495803.0937 | 1115793.7948
63 | 2495805.7013 | 1115788.5234
64 | 2495800.4797 | 1115799.0791
65 | 2495808.46 | 1115782.9466
66 | 2495825.1446 | 1115838.9962
67 | 2495834.2789 | 1115606.8921
68 | 2495918.1922 | 1115657.6563
69 | 2495755.1937 | 1115734.2327

## line_std_types
| c_nf_per_km | r_ohm_per_km | x_ohm_per_km | max_i_ka | type | q_mm2 | alpha | voltage_rating
NAYY 4x50 SE | 210 | 0.642 | 0.083 | 0.142 | cs | 50 | 0.00403 | LV
NAYY 4x120 SE | 264 | 0.225 | 0.08 | 0.242 | cs | 120 | 0.00403 | LV
NAYY 4x150 SE | 261 | 0.208 | 0.08 | 0.27 | cs | 150 | 0.00403 | LV
NA2XS2Y 1x95 RM/25 12/20 kV | 216 | 0.313 | 0.132 | 0.252 | cs | 95 | 0.00403 | MV
NA2XS2Y 1x185 RM/25 12/20 kV | 273 | 0.161 | 0.117 | 0.362 | cs | 185 | 0.00403 | MV
NA2XS2Y 1x240 RM/25 12/20 kV | 304 | 0.122 | 0.112 | 0.421 | cs | 240 | 0.00403 | MV
NA2XS2Y 1x95 RM/25 6/10 kV | 315 | 0.313 | 0.123 | 0.249 | cs | 95 | 0.00403 | MV
NA2XS2Y 1x185 RM/25 6/10 kV | 406 | 0.161 | 0.11 | 0.358 | cs | 185 | 0.00403 | MV
NA2XS2Y 1x240 RM/25 6/10 kV | 456 | 0.122 | 0.105 | 0.416 | cs | 240 | 0.00403 | MV
NA2XS2Y 1x150 RM/25 12/20 kV | 250 | 0.206 | 0.116 | 0.319 | cs | 150 | 0.00403 | MV
NA2XS2Y 1x120 RM/25 12/20 kV | 230 | 0.253 | 0.119 | 0.283 | cs | 120 | 0.00403 | MV
NA2XS2Y 1x70 RM/25 12/20 kV | 190 | 0.443 | 0.132 | 0.22 | cs | 70 | 0.00403 | MV
NA2XS2Y 1x150 RM/25 6/10 kV | 360 | 0.206 | 0.11 | 0.315 | cs | 150 | 0.00403 | MV
NA2XS2Y 1x120 RM/25 6/10 kV | 340 | 0.253 | 0.113 | 0.28 | cs | 120 | 0.00403 | MV
NA2XS2Y 1x70 RM/25 6/10 kV | 280 | 0.443 | 0.123 | 0.217 | cs | 70 | 0.00403 | MV
N2XS(FL)2Y 1x120 RM/35 64/110 kV | 112 | 0.153 | 0.166 | 0.366 | cs | 120 | 0.00393 | HV
N2XS(FL)2Y 1x185 RM/35 64/110 kV | 125 | 0.099 | 0.156 | 0.457 | cs | 185 | 0.00393 | HV
N2XS(FL)2Y 1x240 RM/35 64/110 kV | 135 | 0.075 | 0.149 | 0.526 | cs | 240 | 0.00393 | HV
N2XS(FL)2Y 1x300 RM/35 64/110 kV | 144 | 0.06 | 0.144 | 0.588 | cs | 300 | 0.00393 | HV
15-AL1/3-ST1A 0.4 | 11 | 1.8769 | 0.35 | 0.105 | ol | 16 | 0.00403 | LV
24-AL1/4-ST1A 0.4 | 11.25 | 1.2012 | 0.335 | 0.14 | ol | 24 | 0.00403 | LV
48-AL1/8-ST1A 0.4 | 12.2 | 0.5939 | 0.3 | 0.21 | ol | 48 | 0.00403 | LV
94-AL1/15-ST1A 0.4 | 13.2 | 0.306 | 0.29 | 0.35 | ol | 94 | 0.00403 | LV
34-AL1/6-ST1A 10.0 | 9.7 | 0.8342 | 0.36 | 0.17 | ol | 34 | 0.00403 | MV
48-AL1/8-ST1A 10.0 | 10.1 | 0.5939 | 0.35 | 0.21 | ol | 48 | 0.00403 | MV
70-AL1/11-ST1A 10.0 | 10.4 | 0.4132 | 0.339 | 0.29 | ol | 70 | 0.00403 | MV
94-AL1/15-ST1A 10.0 | 10.75 | 0.306 | 0.33 | 0.35 | ol | 94 | 0.00403 | MV
122-AL1/20-ST1A 10.0 | 11.1 | 0.2376 | 0.323 | 0.41 | ol | 122 | 0.00403 | MV
149-AL1/24-ST1A 10.0 | 11.25 | 0.194 | 0.315 | 0.47 | ol | 149 | 0.00403 | MV
34-AL1/6-ST1A 20.0 | 9.15 | 0.8342 | 0.382 | 0.17 | ol | 34 | 0.00403 | MV
48-AL1/8-ST1A 20.0 | 9.5 | 0.5939 | 0.372 | 0.21 | ol | 48 | 0.00403 | MV
70-AL1/11-ST1A 20.0 | 9.7 | 0.4132 | 0.36 | 0.29 | ol | 70 | 0.00403 | MV
94-AL1/15-ST1A 20.0 | 10 | 0.306 | 0.35 | 0.35 | ol | 94 | 0.00403 | MV
122-AL1/20-ST1A 20.0 | 10.3 | 0.2376 | 0.344 | 0.41 | ol | 122 | 0.00403 | MV
149-AL1/24-ST1A 20.0 | 10.5 | 0.194 | 0.337 | 0.47 | ol | 149 | 0.00403 | MV
184-AL1/30-ST1A 20.0 | 10.75 | 0.1571 | 0.33 | 0.535 | ol | 184 | 0.00403 | MV
243-AL1/39-ST1A 20.0 | 11 | 0.1188 | 0.32 | 0.645 | ol | 243 | 0.00403 | MV
48-AL1/8-ST1A 110.0 | 8 | 0.5939 | 0.46 | 0.21 | ol | 48 | 0.00403 | HV
70-AL1/11-ST1A 110.0 | 8.4 | 0.4132 | 0.45 | 0.29 | ol | 70 | 0.00403 | HV
94-AL1/15-ST1A 110.0 | 8.65 | 0.306 | 0.44 | 0.35 | ol | 94 | 0.00403 | HV
122-AL1/20-ST1A 110.0 | 8.5 | 0.2376 | 0.43 | 0.41 | ol | 122 | 0.00403 | HV
149-AL1/24-ST1A 110.0 | 8.75 | 0.194 | 0.41 | 0.47 | ol | 149 | 0.00403 | HV
184-AL1/30-ST1A 110.0 | 8.8 | 0.1571 | 0.4 | 0.535 | ol | 184 | 0.00403 | HV
243-AL1/39-ST1A 110.0 | 9 | 0.1188 | 0.39 | 0.645 | ol | 243 | 0.00403 | HV
305-AL1/39-ST1A 110.0 | 9.2 | 0.0949 | 0.38 | 0.74 | ol | 305 | 0.00403 | HV
490-AL1/64-ST1A 110.0 | 9.75 | 0.059 | 0.37 | 0.96 | ol | 490 | 0.00403 | HV
679-AL1/86-ST1A 110.0 | 9.95 | 0.042 | 0.36 | 1.15 | ol | 679 | 0.00403 | HV
490-AL1/64-ST1A 220.0 | 10 | 0.059 | 0.285 | 0.96 | ol | 490 | 0.00403 | HV
679-AL1/86-ST1A 220.0 | 11.7 | 0.042 | 0.275 | 1.15 | ol | 679 | 0.00403 | HV
490-AL1/64-ST1A 380.0 | 11 | 0.059 | 0.253 | 0.96 | ol | 490 | 0.00403 | HV
679-AL1/86-ST1A 380.0 | 14.6 | 0.042 | 0.25 | 1.15 | ol | 679 | 0.00403 | HV

## trafo_std_types
| i0_percent | pfe_kw | vkr_percent | sn_mva | vn_lv_kv | vn_hv_kv | vk_percent | shift_degree | vector_group | tap_side | tap_neutral | tap_min | tap_max | tap_step_degree | tap_step_percent | tap_phase_shifter
160 MVA 380/110 kV | 0.06 | 60 | 0.25 | 160 | 110 | 380 | 12.2 | 0 | Yy0 | hv | 0 | -9 | 9 | 0 | 1.5 | FALSE
100 MVA 220/110 kV | 0.06 | 55 | 0.26 | 100 | 110 | 220 | 12 | 0 | Yy0 | hv | 0 | -9 | 9 | 0 | 1.5 | FALSE
63 MVA 110/20 kV | 0.04 | 22 | 0.32 | 63 | 20 | 110 | 18 | 150 | YNd5 | hv | 0 | -9 | 9 | 0 | 1.5 | FALSE
40 MVA 110/20 kV | 0.05 | 18 | 0.34 | 40 | 20 | 110 | 16.2 | 150 | YNd5 | hv | 0 | -9 | 9 | 0 | 1.5 | FALSE
25 MVA 110/20 kV | 0.07 | 14 | 0.41 | 25 | 20 | 110 | 12 | 150 | YNd5 | hv | 0 | -9 | 9 | 0 | 1.5 | FALSE
63 MVA 110/10 kV | 0.04 | 22 | 0.32 | 63 | 10 | 110 | 18 | 150 | YNd5 | hv | 0 | -9 | 9 | 0 | 1.5 | FALSE
40 MVA 110/10 kV | 0.05 | 18 | 0.34 | 40 | 10 | 110 | 16.2 | 150 | YNd5 | hv | 0 | -9 | 9 | 0 | 1.5 | FALSE
25 MVA 110/10 kV | 0.07 | 14 | 0.41 | 25 | 10 | 110 | 12 | 150 | YNd5 | hv | 0 | -9 | 9 | 0 | 1.5 | FALSE
0.25 MVA 20/0.4 kV | 0.32 | 0.8 | 1.44 | 0.25 | 0.4 | 20 | 6 | 150 | Yzn5 | hv | 0 | -2 | 2 | 0 | 2.5 | FALSE
0.4 MVA 20/0.4 kV | 0.3375 | 1.35 | 1.425 | 0.4 | 0.4 | 20 | 6 | 150 | Dyn5 | hv | 0 | -2 | 2 | 0 | 2.5 | FALSE
0.63 MVA 20/0.4 kV | 0.2619 | 1.65 | 1.206 | 0.63 | 0.4 | 20 | 6 | 150 | Dyn5 | hv | 0 | -2 | 2 | 0 | 2.5 | FALSE
0.25 MVA 10/0.4 kV | 0.24 | 0.6 | 1.2 | 0.25 | 0.4 | 10 | 4 | 150 | Dyn5 | hv | 0 | -2 | 2 | 0 | 2.5 | FALSE
0.4 MVA 10/0.4 kV | 0.2375 | 0.95 | 1.325 | 0.4 | 0.4 | 10 | 4 | 150 | Dyn5 | hv | 0 | -2 | 2 | 0 | 2.5 | FALSE
0.63 MVA 10/0.4 kV | 0.1873 | 1.18 | 1.0794 | 0.63 | 0.4 | 10 | 4 | 150 | Dyn5 | hv | 0 | -2 | 2 | 0 | 2.5 | FALSE

## trafo3w_std_types
| sn_hv_mva | sn_mv_mva | sn_lv_mva | vn_hv_kv | vn_mv_kv | vn_lv_kv | vk_hv_percent | vk_mv_percent | vk_lv_percent | vkr_hv_percent | vkr_mv_percent | vkr_lv_percent | pfe_kw | i0_percent | shift_mv_degree | shift_lv_degree | vector_group | tap_side | tap_neutral | tap_min | tap_max | tap_step_percent
63/25/38 MVA 110/20/10 kV | 63 | 25 | 38 | 110 | 20 | 10 | 10.4 | 10.4 | 10.4 | 0.28 | 0.32 | 0.35 | 35 | 0.89 | 0 | 0 | YN0yn0yn0 | hv | 0 | -10 | 10 | 1.2
63/25/38 MVA 110/10/10 kV | 63 | 25 | 38 | 110 | 10 | 10 | 10.4 | 10.4 | 10.4 | 0.28 | 0.32 | 0.35 | 35 | 0.89 | 0 | 0 | YN0yn0yn0 | hv | 0 | -10 | 10 | 1.2

## fuse_std_types
| fuse_type | i_rated_a | t_avg | t_min | t_total | x_avg | x_min | x_total
HV 100A | HV 100A | 100 | 0 | [10.0, 3.64, 0.854, 0.281, 0.1, 0.0531, 0.022, 0.01] | [10.0, 4.267, 1.21, 0.403, 0.1, 0.058, 0.022, 0.01] | 0 | [300.0, 350.0, 450.0, 550.0, 700.0, 850.0, 1200.0, 1752.0] | [600.0, 700.0, 900.0, 1150.0, 1665.0, 2000.0, 3000.0, 4313.0]
HV 10A | HV 10A | 10 | 0 | [10.0, 1675.0, 0.344, 0.156, 0.1, 0.0417, 0.0171, 0.01] | [10.0, 1.3, 0.3, 0.155, 0.1, 0.0555, 0.023, 0.01] | 0 | [30.0, 32.0, 35.0, 37.0, 39.0, 50.0, 70.0, 88.0] | [60.0, 70.0, 80.0, 87.0, 94.0, 110.0, 150.0, 216.0]
HV 125A | HV 125A | 125 | 0 | [10.0, 1.82, 0.344, 0.1, 0.0467, 0.0269, 0.01] | [10.0, 2.478, 0.426, 0.1, 0.0427, 0.0211, 0.01] | 0 | [375.0, 500.0, 700.0, 925.0, 1200.0, 1500.0, 2341.0] | [750.0, 1000.0, 1500.0, 2200.0, 3000.0, 4000.0, 5765.0]
HV 160A | HV 160A | 160 | 0 | [10.0, 4.15, 1.03, 0.198, 0.1, 0.051, 0.0172, 0.01] | [10.0, 2.3, 0.734, 0.274, 0.1, 0.046, 0.0177, 0.01] | 0 | [480.0, 550.0, 700.0, 1000.0, 1260.0, 1600.0, 2500.0, 3227.0] | [960.0, 1300.0, 1700.0, 2200.0, 2996.0, 4000.0, 6000.0, 7946.0]
HV 16A | HV 16A | 16 | 0 | [10.0, 0.352, 0.164, 0.1, 0.0649, 0.0342, 0.01] | [10.0, 2.34, 0.722, 0.181, 0.1, 0.055, 0.0296, 0.01] | 0 | [48.0, 60.0, 65.0, 71.0, 80.0, 100.0, 162.0] | [96.0, 110.0, 125.0, 150.0, 168.0, 200.0, 250.0, 398.0]
HV 200A | HV 200A | 200 | 0 | [10.0, 4.267, 1.21, 0.403, 0.1, 0.058, 0.022, 0.01] | [10.0, 3.73, 1.654, 0.328, 0.1, 0.0531, 0.019, 0.01] | 0 | [600.0, 700.0, 900.0, 1150.0, 1665.0, 2000.0, 3000.0, 4313.0] | [1200.0, 1500.0, 1800.0, 2700.0, 3960.0, 5000.0, 7500.0, 10620.0]
HV 20A | HV 20A | 20 | 0 | [10.0, 1.3, 0.3, 0.155, 0.1, 0.0555, 0.023, 0.01] | [10.0, 1.3, 0.161, 0.1, 0.0611, 0.0399, 0.0141, 0.01] | 0 | [60.0, 70.0, 80.0, 87.0, 94.0, 110.0, 150.0, 216.0] | [120.0, 150.0, 200.0, 223.0, 260.0, 300.0, 450.0, 532.0]
HV 25A | HV 25A | 25 | 0 | [10.0, 2.512, 0.833, 0.299, 0.1, 0.0372, 0.0223, 0.01] | [10.0, 3.125, 0.597, 0.198, 0.1, 0.0378, 0.022, 0.01] | 0 | [75.0, 82.0, 90.0, 100.0, 124.0, 170.0, 200.0, 289.0] | [150.0, 170.0, 210.0, 250.0, 294.0, 400.0, 500.0, 711.0]
HV 31.5A | HV 31.5A | 31.5 | 0 | [10.0, 2.34, 0.722, 0.181, 0.1, 0.055, 0.0296, 0.01] | [10.0, 2.84, 0.368, 0.164, 0.1, 0.0621, 0.0378, 0.0195, 0.01] | 0 | [95.0, 110.0, 125.0, 150.0, 165.0, 200.0, 250.0, 390.0] | [189.0, 220.0, 300.0, 350.0, 393.0, 450.0, 530.0, 700.0, 960.0]
HV 40A | HV 40A | 40 | 0 | [10.0, 1.3, 0.161, 0.1, 0.0611, 0.0399, 0.0141, 0.01] | [10.0, 2.05, 0.369, 0.198, 0.1, 0.051, 0.0298, 0.01] | 0 | [120.0, 150.0, 200.0, 223.0, 260.0, 300.0, 450.0, 532.0] | [240.0, 300.0, 400.0, 450.0, 530.0, 650.0, 800.0, 1311.0]
HV 50A | HV 50A | 50 | 0 | [10.0, 3.215, 0.597, 0.198, 0.1, 0.0378, 0.022, 0.01] | [10.0, 3.64, 0.854, 0.281, 0.1, 0.0531, 0.022, 0.01] | 0 | [150.0, 170.0, 210.0, 250.0, 294.0, 400.0, 500.0, 711.0] | [300.0, 350.0, 450.0, 550.0, 700.0, 850.0, 1200.0, 1752.0]
HV 6.3A | HV 6.3A | 6.3 | 0 | [10.0, 1.39, 0.344, 0.168, 0.1, 0.056, 0.0263, 0.01] | [10.0, 1.711, 0.516, 0.198, 0.1, 0.0634, 0.0303, 0.01] | 0 | [19.0, 19.5, 20.4, 20.8, 22.0, 25.0, 32.0, 48.0] | [38.0, 40.0, 43.0, 48.0, 53.0, 60.0, 75.0, 118.0]
HV 63A | HV 63A | 63 | 0 | [10.0, 2.84, 0.368, 0.164, 0.1, 0.0621, 0.0378, 0.0195, 0.01] | [10.0, 1.82, 0.344, 0.1, 0.0467, 0.0269, 0.01] | 0 | [189.0, 220.0, 300.0, 350.0, 393.0, 450.0, 530.0, 700.0, 961.0] | [378.0, 500.0, 700.0, 934.0, 1200.0, 1500.0, 2366.0]
HV 80A | HV 80A | 80 | 0 | [10.0, 2.05, 0.369, 0.198, 0.1, 0.051, 0.0298, 0.01] | [10.0, 4.15, 1.03, 0.198, 0.1, 0.051, 0.0172, 0.01] | 0 | [240.0, 300.0, 400.0, 450.0, 530.0, 650.0, 800.0, 1311.0] | [480.0, 550.0, 700.0, 1000.0, 1260.0, 1600.0, 2500.0, 3227.0]
Siemens NH-1-100 | Siemens NH-1-100 | 100 | [5400.0, 2000.0, 400.0, 20.0, 1.0, 0.2, 0.012, 0.004] | 0 | 0 | [150.0, 190.0, 250.0, 430.0, 900.0, 1250.0, 2700.0, 3600.0] | 0 | 0
Siemens NH-1-125 | Siemens NH-1-125 | 125 | [4800.0, 120.0, 7.0, 0.1, 0.004] | 0 | 0 | [180.0, 400.0, 740.0, 2000.0, 4250.0] | 0 | 0
Siemens NH-1-16 | Siemens NH-1-16 | 16 | [4000.0, 400.0, 2.0, 0.1, 0.04, 0.01] | 0 | 0 | [26.0, 35.0, 75.0, 150.0, 200.0, 300.0] | 0 | 0
Siemens NH-1-160 | Siemens NH-1-160 | 160 | [4800.0, 120.0, 7.0, 0.1, 0.004] | 0 | 0 | [210.0, 500.0, 900.0, 2300.0, 5000.0] | 0 | 0
Siemens NH-1-25 | Siemens NH-1-25 | 25 | [4000.0, 1000.0, 10.0, 0.2, 0.02, 0.01] | 0 | 0 | [40.0, 50.0, 100.0, 210.0, 400.0, 500.0] | 0 | 0
Siemens NH-1-50 | Siemens NH-1-50 | 50 | [4000.0, 40.0, 4.0, 1.0, 0.02, 0.01] | 0 | 0 | [86.0, 200.0, 300.0, 400.0, 1000.0, 1280.0] | 0 | 0
Siemens NH-1-63 | Siemens NH-1-63 | 63 | [4000.0, 100.0, 10.0, 2.0, 0.04, 0.01] | 0 | 0 | [100.0, 200.0, 300.0, 400.0, 1000.0, 1500.0] | 0 | 0
Siemens NH-1-80 | Siemens NH-1-80 | 80 | [4800.0, 120.0, 7.0, 0.1, 0.01] | 0 | 0 | [150.58, 250.0, 450.0, 1150.0, 2470.0] | 0 | 0
Siemens NH-2-1000 | Siemens NH-2-1000 | 1000 | [4800.0, 120.0, 7.0, 0.1, 0.004] | 0 | 0 | [1900.0, 3500.0, 8400.0, 24000.0, 52000.0] | 0 | 0
Siemens NH-2-200 | Siemens NH-2-200 | 200 | [4800.0, 120.0, 7.0, 0.1, 0.004] | 0 | 0 | [280.0, 650.0, 1200.0, 3000.0, 7000.0] | 0 | 0
Siemens NH-2-224 | Siemens NH-2-224 | 224 | [4800.0, 120.0, 7.0, 0.2, 0.04, 0.004] | 0 | 0 | [400.0, 750.0, 1453.0, 3025.0, 4315.0, 7600.0] | 0 | 0
Siemens NH-2-250 | Siemens NH-2-250 | 250 | [4800.0, 120.0, 7.0, 0.1, 0.004] | 0 | 0 | [450.0, 800.0, 1650.0, 4000.0, 8500.0] | 0 | 0
Siemens NH-2-315 | Siemens NH-2-315 | 315 | [4800.0, 120.0, 7.0, 0.1, 0.004] | 0 | 0 | [550.0, 920.0, 1900.0, 5000.0, 11000.0] | 0 | 0
Siemens NH-2-355 | Siemens NH-2-355 | 355 | [4800.0, 120.0, 6.0, 0.1, 0.004] | 0 | 0 | [650.0, 1116.27, 2350.0, 5840.0, 12790.0] | 0 | 0
Siemens NH-2-400 | Siemens NH-2-400 | 400 | [4800.0, 120.0, 7.0, 0.1, 0.004] | 0 | 0 | [720.0, 1350.0, 2800.0, 6500.0, 15000.0] | 0 | 0
Siemens NH-2-425 | Siemens NH-2-425 | 425 | [4800.0, 120.0, 7.0, 0.1, 0.004] | 0 | 0 | [850.0, 1500.0, 3050.0, 7500.0, 16500.0] | 0 | 0
Siemens NH-2-630 | Siemens NH-2-630 | 630 | [4800.0, 120.0, 7.0, 0.1, 0.004] | 0 | 0 | [1200.0, 2000.0, 4800.0, 12000.0, 26000.0] | 0 | 0

## dtypes
| element | column | dtype
0 | bus | name | object
1 | bus | vn_kv | float64
2 | bus | type | object
3 | bus | zone | object
4 | bus | in_service | bool
5 | load | name | object
6 | load | bus | uint32
7 | load | p_mw | float64
8 | load | q_mvar | float64
9 | load | const_z_percent | float64
10 | load | const_i_percent | float64
11 | load | sn_mva | float64
12 | load | scaling | float64
13 | load | in_service | bool
14 | load | type | object
15 | ext_grid | name | object
16 | ext_grid | bus | uint32
17 | ext_grid | vm_pu | float64
18 | ext_grid | va_degree | float64
19 | ext_grid | slack_weight | float64
20 | ext_grid | in_service | bool
21 | line | name | object
22 | line | std_type | object
23 | line | from_bus | uint32
24 | line | to_bus | uint32
25 | line | length_km | float64
26 | line | r_ohm_per_km | float64
27 | line | x_ohm_per_km | float64
28 | line | c_nf_per_km | float64
29 | line | g_us_per_km | float64
30 | line | max_i_ka | float64
31 | line | df | float64
32 | line | parallel | uint32
33 | line | type | object
34 | line | in_service | bool
35 | trafo | name | object
36 | trafo | std_type | object
37 | trafo | hv_bus | uint32
38 | trafo | lv_bus | uint32
39 | trafo | sn_mva | float64
40 | trafo | vn_hv_kv | float64
41 | trafo | vn_lv_kv | float64
42 | trafo | vk_percent | float64
43 | trafo | vkr_percent | float64
44 | trafo | pfe_kw | float64
45 | trafo | i0_percent | float64
46 | trafo | shift_degree | float64
47 | trafo | tap_side | object
48 | trafo | tap_neutral | int32
49 | trafo | tap_min | int32
50 | trafo | tap_max | int32
51 | trafo | tap_step_percent | float64
52 | trafo | tap_step_degree | float64
53 | trafo | tap_pos | int32
54 | trafo | tap_phase_shifter | bool
55 | trafo | parallel | uint32
56 | trafo | df | float64
57 | trafo | in_service | bool
58 | line_geodata | coords | object
59 | bus_geodata | x | float64
60 | bus_geodata | y | float64
61 | bus_geodata | coords | object

## parameters
| version | format_version | converged | OPF_converged | name | f_hz | sn_mva
0 | 2.14.6 | 2.14.0 | FALSE | FALSE |  | 50 | 1