## bus
| name | vn_kv | type | zone | in_service
0 | bus_LV_6618-7_0_3_node_0 | 0.4 | n |  | TRUE
1 | bus_LV_6618-7_0_3_node_1 | 0.4 | n |  | TRUE
2 | bus_LV_6618-7_0_3_node_2 | 0.4 | n |  | TRUE
3 | bus_LV_6618-7_0_3_node_3 | 0.4 | n |  | TRUE
4 | bus_LV_6618-7_0_3_node_19 | 0.4 | n |  | TRUE
5 | bus_LV_6618-7_0_3_node_20 | 0.4 | n |  | TRUE
6 | bus_LV_6618-7_0_3_node_8 | 0.4 | n |  | TRUE
7 | bus_LV_6618-7_0_3_node_18 | 0.4 | n |  | TRUE
8 | bus_LV_6618-7_0_3_node_4 | 0.4 | n |  | TRUE
9 | bus_LV_6618-7_0_3_node_5 | 0.4 | n |  | TRUE
10 | bus_LV_6618-7_0_3_node_6 | 0.4 | n |  | TRUE
11 | bus_LV_6618-7_0_3_node_7 | 0.4 | n |  | TRUE
12 | bus_LV_6618-7_0_3_node_12 | 0.4 | n |  | TRUE
13 | bus_LV_6618-7_0_3_node_52 | 0.4 | n |  | TRUE
14 | bus_LV_6618-7_0_3_node_9 | 0.4 | n |  | TRUE
15 | bus_LV_6618-7_0_3_node_10 | 0.4 | n |  | TRUE
16 | bus_LV_6618-7_0_3_node_11 | 0.4 | n |  | TRUE
17 | bus_LV_6618-7_0_3_node_15 | 0.4 | n |  | TRUE
18 | bus_LV_6618-7_0_3_node_84 | 0.4 | n |  | TRUE
19 | bus_LV_6618-7_0_3_node_96 | 0.4 | n |  | TRUE
20 | bus_LV_6618-7_0_3_node_93 | 0.4 | n |  | TRUE
21 | bus_LV_6618-7_0_3_node_13 | 0.4 | n |  | TRUE
22 | bus_LV_6618-7_0_3_node_97 | 0.4 | n |  | TRUE
23 | bus_LV_6618-7_0_3_node_94 | 0.4 | n |  | TRUE
24 | bus_LV_6618-7_0_3_node_54 | 0.4 | n |  | TRUE
25 | bus_LV_6618-7_0_3_node_50 | 0.4 | n |  | TRUE
26 | bus_LV_6618-7_0_3_node_14 | 0.4 | n |  | TRUE
27 | bus_LV_6618-7_0_3_node_16 | 0.4 | n |  | TRUE
28 | bus_LV_6618-7_0_3_node_17 | 0.4 | n |  | TRUE
29 | bus_LV_6618-7_0_3_node_26 | 0.4 | n |  | TRUE
30 | bus_LV_6618-7_0_3_node_27 | 0.4 | n |  | TRUE
31 | bus_LV_6618-7_0_3_node_28 | 0.4 | n |  | TRUE
32 | bus_LV_6618-7_0_3_node_63 | 0.4 | n |  | TRUE
33 | bus_LV_6618-7_0_3_node_62 | 0.4 | n |  | TRUE
34 | bus_LV_6618-7_0_3_node_21 | 0.4 | n |  | TRUE
35 | bus_LV_6618-7_0_3_node_22 | 0.4 | n |  | TRUE
36 | bus_LV_6618-7_0_3_node_23 | 0.4 | n |  | TRUE
37 | bus_LV_6618-7_0_3_node_24 | 0.4 | n |  | TRUE
38 | bus_LV_6618-7_0_3_node_25 | 0.4 | n |  | TRUE
39 | bus_LV_6618-7_0_3_node_37 | 0.4 | n |  | TRUE
40 | bus_LV_6618-7_0_3_node_70 | 0.4 | n |  | TRUE
41 | bus_LV_6618-7_0_3_node_61 | 0.4 | n |  | TRUE
42 | bus_LV_6618-7_0_3_node_60 | 0.4 | n |  | TRUE
43 | bus_LV_6618-7_0_3_node_58 | 0.4 | n |  | TRUE
44 | bus_LV_6618-7_0_3_node_29 | 0.4 | n |  | TRUE
45 | bus_LV_6618-7_0_3_node_30 | 0.4 | n |  | TRUE
46 | bus_LV_6618-7_0_3_node_69 | 0.4 | n |  | TRUE
47 | bus_LV_6618-7_0_3_node_85 | 0.4 | n |  | TRUE
48 | bus_LV_6618-7_0_3_node_31 | 0.4 | n |  | TRUE
49 | bus_LV_6618-7_0_3_node_32 | 0.4 | n |  | TRUE
50 | bus_LV_6618-7_0_3_node_33 | 0.4 | n |  | TRUE
51 | bus_LV_6618-7_0_3_node_34 | 0.4 | n |  | TRUE
52 | bus_LV_6618-7_0_3_node_35 | 0.4 | n |  | TRUE
53 | bus_LV_6618-7_0_3_node_36 | 0.4 | n |  | TRUE
54 | bus_LV_6618-7_0_3_node_83 | 0.4 | n |  | TRUE
55 | bus_LV_6618-7_0_3_node_98 | 0.4 | n |  | TRUE
56 | bus_LV_6618-7_0_3_node_47 | 0.4 | n |  | TRUE
57 | bus_LV_6618-7_0_3_node_87 | 0.4 | n |  | TRUE
58 | bus_LV_6618-7_0_3_node_86 | 0.4 | n |  | TRUE
59 | bus_LV_6618-7_0_3_node_49 | 0.4 | n |  | TRUE
60 | bus_LV_6618-7_0_3_node_44 | 0.4 | n |  | TRUE
61 | bus_LV_6618-7_0_3_node_68 | 0.4 | n |  | TRUE
62 | bus_LV_6618-7_0_3_node_38 | 0.4 | n |  | TRUE
63 | bus_LV_6618-7_0_3_node_39 | 0.4 | n |  | TRUE
64 | bus_LV_6618-7_0_3_node_40 | 0.4 | n |  | TRUE
65 | bus_LV_6618-7_0_3_node_41 | 0.4 | n |  | TRUE
66 | bus_LV_6618-7_0_3_node_42 | 0.4 | n |  | TRUE
67 | bus_LV_6618-7_0_3_node_82 | 0.4 | n |  | TRUE
68 | bus_LV_6618-7_0_3_node_43 | 0.4 | n |  | TRUE
69 | bus_LV_6618-7_0_3_node_91 | 0.4 | n |  | TRUE
70 | bus_LV_6618-7_0_3_node_90 | 0.4 | n |  | TRUE
71 | bus_LV_6618-7_0_3_node_88 | 0.4 | n |  | TRUE
72 | bus_LV_6618-7_0_3_node_81 | 0.4 | n |  | TRUE
73 | bus_LV_6618-7_0_3_node_73 | 0.4 | n |  | TRUE
74 | bus_LV_6618-7_0_3_node_92 | 0.4 | n |  | TRUE
75 | bus_LV_6618-7_0_3_node_45 | 0.4 | n |  | TRUE
76 | bus_LV_6618-7_0_3_node_46 | 0.4 | n |  | TRUE
77 | bus_LV_6618-7_0_3_node_48 | 0.4 | n |  | TRUE
78 | bus_LV_6618-7_0_3_node_72 | 0.4 | n |  | TRUE
79 | bus_LV_6618-7_0_3_node_71 | 0.4 | n |  | TRUE
80 | bus_LV_6618-7_0_3_node_67 | 0.4 | n |  | TRUE
81 | bus_LV_6618-7_0_3_node_77 | 0.4 | n |  | TRUE
82 | bus_LV_6618-7_0_3_node_65 | 0.4 | n |  | TRUE
83 | bus_LV_6618-7_0_3_node_76 | 0.4 | n |  | TRUE
84 | bus_LV_6618-7_0_3_node_55 | 0.4 | n |  | TRUE
85 | bus_LV_6618-7_0_3_node_56 | 0.4 | n |  | TRUE
86 | bus_LV_6618-7_0_3_node_57 | 0.4 | n |  | TRUE
87 | bus_LV_6618-7_0_3_node_59 | 0.4 | n |  | TRUE
88 | bus_LV_6618-7_0_3_node_75 | 0.4 | n |  | TRUE
89 | bus_LV_6618-7_0_3_node_74 | 0.4 | n |  | TRUE
90 | bus_LV_6618-7_0_3_node_64 | 0.4 | n |  | TRUE
91 | bus_LV_6618-7_0_3_node_66 | 0.4 | n |  | TRUE
92 | bus_LV_6618-7_0_3_node_78 | 0.4 | n |  | TRUE
93 | bus_LV_6618-7_0_3_node_79 | 0.4 | n |  | TRUE
94 | bus_LV_6618-7_0_3_node_80 | 0.4 | n |  | TRUE
95 | bus_LV_6618-7_0_3_node_95 | 0.4 | n |  | TRUE
96 | bus_MV_460_0_node_149 | 20 | n |  | TRUE

## load
| name | bus | p_mw | q_mvar | const_z_percent | const_i_percent | sn_mva | scaling | in_service | type
0 | LV_6618-7_0_3_load_0 | 0 | 0.026094 | 0.0065398 | 0 | 0 |  | 1 | TRUE | wye
1 | LV_6618-7_0_3_load_1 | 1 | 0.015856 | 0.0039739 | 0 | 0 |  | 1 | TRUE | wye
2 | LV_6618-7_0_3_load_2 | 2 | 0.0060684 | 0.0015209 | 0 | 0 |  | 1 | TRUE | wye
3 | LV_6618-7_0_3_load_18 | 7 | 0.00041198 | 0.00010325 | 0 | 0 |  | 1 | TRUE | wye
4 | LV_6618-7_0_3_load_4 | 8 | 0.0043609 | 0.001093 | 0 | 0 |  | 1 | TRUE | wye
5 | LV_6618-7_0_3_load_5 | 9 | 0.0033843 | 0.00084818 | 0 | 0 |  | 1 | TRUE | wye
6 | LV_6618-7_0_3_load_6 | 10 | 0.0041171 | 0.0010318 | 0 | 0 |  | 1 | TRUE | wye
7 | LV_6618-7_0_3_load_12 | 12 | 0.0070828 | 0.0017751 | 0 | 0 |  | 1 | TRUE | wye
8 | LV_6618-7_0_3_load_84 | 18 | 0.0020362 | 0.00051031 | 0 | 0 |  | 1 | TRUE | wye
9 | LV_6618-7_0_3_load_93 | 20 | 0.0022658 | 0.00056786 | 0 | 0 |  | 1 | TRUE | wye
10 | LV_6618-7_0_3_load_13 | 21 | 0.001705 | 0.00042732 | 0 | 0 |  | 1 | TRUE | wye
11 | LV_6618-7_0_3_load_97 | 22 | 0.0012144 | 0.00030436 | 0 | 0 |  | 1 | TRUE | wye
12 | LV_6618-7_0_3_load_94 | 23 | 0.0029714 | 0.0007447 | 0 | 0 |  | 1 | TRUE | wye
13 | LV_6618-7_0_3_load_50 | 25 | 0.0033864 | 0.00084871 | 0 | 0 |  | 1 | TRUE | wye
14 | LV_6618-7_0_3_load_16 | 27 | 0.00036788 | 9.2199e-05 | 0 | 0 |  | 1 | TRUE | wye
15 | LV_6618-7_0_3_load_17 | 28 | 0.0061871 | 0.0015506 | 0 | 0 |  | 1 | TRUE | wye
16 | LV_6618-7_0_3_load_27 | 30 | 0.00054597 | 0.00013683 | 0 | 0 |  | 1 | TRUE | wye
17 | LV_6618-7_0_3_load_63 | 32 | 0.00023031 | 5.7722e-05 | 0 | 0 |  | 1 | TRUE | wye
18 | LV_6618-7_0_3_load_62 | 33 | 0.0013627 | 0.00034153 | 0 | 0 |  | 1 | TRUE | wye
19 | LV_6618-7_0_3_load_21 | 34 | 0.0011761 | 0.00029475 | 0 | 0 |  | 1 | TRUE | wye
20 | LV_6618-7_0_3_load_22 | 35 | 0.0003222 | 8.0752e-05 | 0 | 0 |  | 1 | TRUE | wye
21 | LV_6618-7_0_3_load_23 | 36 | 5.7553e-05 | 1.4424e-05 | 0 | 0 |  | 1 | TRUE | wye
22 | LV_6618-7_0_3_load_24 | 37 | 4.0183e-05 | 1.0071e-05 | 0 | 0 |  | 1 | TRUE | wye
23 | LV_6618-7_0_3_load_25 | 38 | 3.6204e-05 | 9.0736e-06 | 0 | 0 |  | 1 | TRUE | wye
24 | LV_6618-7_0_3_load_61 | 41 | 0.0016428 | 0.00041173 | 0 | 0 |  | 1 | TRUE | wye
25 | LV_6618-7_0_3_load_60 | 42 | 0.00080263 | 0.00020116 | 0 | 0 |  | 1 | TRUE | wye
26 | LV_6618-7_0_3_load_58 | 43 | 0.0015834 | 0.00039683 | 0 | 0 |  | 1 | TRUE | wye
27 | LV_6618-7_0_3_load_29 | 44 | 0.00013474 | 3.3768e-05 | 0 | 0 |  | 1 | TRUE | wye
28 | LV_6618-7_0_3_load_30 | 45 | 4.0454e-05 | 1.0139e-05 | 0 | 0 |  | 1 | TRUE | wye
29 | LV_6618-7_0_3_load_69 | 46 | 5.1326e-05 | 1.2863e-05 | 0 | 0 |  | 1 | TRUE | wye
30 | LV_6618-7_0_3_load_85 | 47 | 5.0478e-05 | 1.2651e-05 | 0 | 0 |  | 1 | TRUE | wye
31 | LV_6618-7_0_3_load_31 | 48 | 0.0003606 | 9.0374e-05 | 0 | 0 |  | 1 | TRUE | wye
32 | LV_6618-7_0_3_load_32 | 49 | 0.00044368 | 0.0001112 | 0 | 0 |  | 1 | TRUE | wye
33 | LV_6618-7_0_3_load_36 | 53 | 6.8884e-05 | 1.7264e-05 | 0 | 0 |  | 1 | TRUE | wye
34 | LV_6618-7_0_3_load_98 | 55 | 0.00050836 | 0.00012741 | 0 | 0 |  | 1 | TRUE | wye
35 | LV_6618-7_0_3_load_87 | 57 | 5.7929e-05 | 1.4518e-05 | 0 | 0 |  | 1 | TRUE | wye
36 | LV_6618-7_0_3_load_86 | 58 | 0.00045707 | 0.00011455 | 0 | 0 |  | 1 | TRUE | wye
37 | LV_6618-7_0_3_load_49 | 59 | 0.0004661 | 0.00011682 | 0 | 0 |  | 1 | TRUE | wye
38 | LV_6618-7_0_3_load_68 | 61 | 0.0036389 | 0.000912 | 0 | 0 |  | 1 | TRUE | wye
39 | LV_6618-7_0_3_load_38 | 62 | 0.00023278 | 5.8339e-05 | 0 | 0 |  | 1 | TRUE | wye
40 | LV_6618-7_0_3_load_39 | 63 | 0.00075931 | 0.0001903 | 0 | 0 |  | 1 | TRUE | wye
41 | LV_6618-7_0_3_load_41 | 65 | 0.00025821 | 6.4713e-05 | 0 | 0 |  | 1 | TRUE | wye
42 | LV_6618-7_0_3_load_91 | 69 | 0.00018993 | 4.7601e-05 | 0 | 0 |  | 1 | TRUE | wye
43 | LV_6618-7_0_3_load_90 | 70 | 0.00045246 | 0.0001134 | 0 | 0 |  | 1 | TRUE | wye
44 | LV_6618-7_0_3_load_88 | 71 | 0.00019435 | 4.8709e-05 | 0 | 0 |  | 1 | TRUE | wye
45 | LV_6618-7_0_3_load_92 | 74 | 0.00068459 | 0.00017157 | 0 | 0 |  | 1 | TRUE | wye
46 | LV_6618-7_0_3_load_45 | 75 | 0.00011899 | 2.9822e-05 | 0 | 0 |  | 1 | TRUE | wye
47 | LV_6618-7_0_3_load_46 | 76 | 0.0020159 | 0.00050524 | 0 | 0 |  | 1 | TRUE | wye
48 | LV_6618-7_0_3_load_72 | 78 | 7.1781e-05 | 1.799e-05 | 0 | 0 |  | 1 | TRUE | wye
49 | LV_6618-7_0_3_load_71 | 79 | 6.9065e-05 | 1.7309e-05 | 0 | 0 |  | 1 | TRUE | wye
50 | LV_6618-7_0_3_load_77 | 81 | 0.0013046 | 0.00032696 | 0 | 0 |  | 1 | TRUE | wye
51 | LV_6618-7_0_3_load_65 | 82 | 0.0045312 | 0.0011356 | 0 | 0 |  | 1 | TRUE | wye
52 | LV_6618-7_0_3_load_76 | 83 | 0.0009229 | 0.0002313 | 0 | 0 |  | 1 | TRUE | wye
53 | LV_6618-7_0_3_load_55 | 84 | 0.00091751 | 0.00022995 | 0 | 0 |  | 1 | TRUE | wye
54 | LV_6618-7_0_3_load_56 | 85 | 0.00090153 | 0.00022594 | 0 | 0 |  | 1 | TRUE | wye
55 | LV_6618-7_0_3_load_57 | 86 | 0.00029592 | 7.4164e-05 | 0 | 0 |  | 1 | TRUE | wye
56 | LV_6618-7_0_3_load_59 | 87 | 0.0014371 | 0.00036018 | 0 | 0 |  | 1 | TRUE | wye
57 | LV_6618-7_0_3_load_75 | 88 | 0.0020048 | 0.00050246 | 0 | 0 |  | 1 | TRUE | wye
58 | LV_6618-7_0_3_load_74 | 89 | 0.0013823 | 0.00034644 | 0 | 0 |  | 1 | TRUE | wye
59 | LV_6618-7_0_3_load_64 | 90 | 0.00091843 | 0.00023018 | 0 | 0 |  | 1 | TRUE | wye
60 | LV_6618-7_0_3_load_66 | 91 | 0.0040577 | 0.001017 | 0 | 0 |  | 1 | TRUE | wye
61 | LV_6618-7_0_3_load_78 | 92 | 0.00026949 | 6.754e-05 | 0 | 0 |  | 1 | TRUE | wye
62 | LV_6618-7_0_3_load_79 | 93 | 0.00053823 | 0.00013489 | 0 | 0 |  | 1 | TRUE | wye
63 | LV_6618-7_0_3_load_80 | 94 | 0.00037515 | 9.4022e-05 | 0 | 0 |  | 1 | TRUE | wye
64 | LV_6618-7_0_3_load_95 | 95 | 0.0030453 | 0.00076322 | 0 | 0 |  | 1 | TRUE | wye

## ext_grid
| name | bus | vm_pu | va_degree | slack_weight | in_service
0 |  | 4 | 1 | 0 | 1 | TRUE

## line
| name | std_type | from_bus | to_bus | length_km | r_ohm_per_km | x_ohm_per_km | c_nf_per_km | g_us_per_km | max_i_ka | df | parallel | type | in_service
0 | LV_6618-7_0_3_line_0 |  | 0 | 1 | 0.0099672 | 0.125 | 0.08 | 261 | 0 | 0.364 | 1 | 1 | cs | TRUE
1 | LV_6618-7_0_3_line_1 |  | 0 | 2 | 0.022347 | 0.125 | 0.08 | 261 | 0 | 0.364 | 1 | 1 | cs | TRUE
2 | LV_6618-7_0_3_line_2 |  | 1 | 3 | 0.020855 | 0.125 | 0.08 | 261 | 0 | 0.364 | 1 | 1 | cs | TRUE
3 | LV_6618-7_0_3_line_3 |  | 3 | 6 | 0.096276 | 0.125 | 0.08 | 261 | 0 | 0.364 | 1 | 1 | cs | TRUE
4 | LV_6618-7_0_3_line_4 |  | 4 | 5 | 0.053927 | 0.125 | 0.08 | 261 | 0 | 0.364 | 1 | 1 | cs | TRUE
5 | LV_6618-7_0_3_line_5 |  | 4 | 6 | 0.095125 | 0.125 | 0.08 | 261 | 0 | 0.364 | 1 | 1 | cs | TRUE
6 | LV_6618-7_0_3_line_6 |  | 4 | 7 | 0.080096 | 0.125 | 0.08 | 261 | 0 | 0.364 | 1 | 1 | cs | TRUE
7 | LV_6618-7_0_3_line_7 |  | 5 | 32 | 0.011255 | 0.125 | 0.08 | 261 | 0 | 0.364 | 1 | 1 | cs | TRUE
8 | LV_6618-7_0_3_line_8 |  | 7 | 27 | 0.020513 | 0.125 | 0.08 | 261 | 0 | 0.364 | 1 | 1 | cs | TRUE
9 | LV_6618-7_0_3_line_9 |  | 8 | 9 | 0.014568 | 0.125 | 0.08 | 261 | 0 | 0.364 | 1 | 1 | cs | TRUE
10 | LV_6618-7_0_3_line_10 |  | 8 | 10 | 0.018673 | 0.125 | 0.08 | 261 | 0 | 0.364 | 1 | 1 | cs | TRUE
11 | LV_6618-7_0_3_line_11 |  | 10 | 11 | 0.053363 | 0.125 | 0.08 | 261 | 0 | 0.364 | 1 | 1 | cs | TRUE
12 | LV_6618-7_0_3_line_12 |  | 11 | 12 | 0.14239 | 0.125 | 0.08 | 261 | 0 | 0.364 | 1 | 1 | cs | TRUE
13 | LV_6618-7_0_3_line_13 |  | 12 | 13 | 0.02247 | 0.125 | 0.08 | 261 | 0 | 0.364 | 1 | 1 | cs | TRUE
14 | LV_6618-7_0_3_line_14 |  | 13 | 24 | 0.063051 | 0.125 | 0.08 | 261 | 0 | 0.364 | 1 | 1 | cs | TRUE
15 | LV_6618-7_0_3_line_15 |  | 13 | 25 | 0.016606 | 0.125 | 0.08 | 261 | 0 | 0.364 | 1 | 1 | cs | TRUE
16 | LV_6618-7_0_3_line_16 |  | 14 | 15 | 0.13468 | 0.125 | 0.08 | 261 | 0 | 0.364 | 1 | 1 | cs | TRUE
17 | LV_6618-7_0_3_line_17 |  | 14 | 16 | 0.081046 | 0.125 | 0.08 | 261 | 0 | 0.364 | 1 | 1 | cs | TRUE
18 | LV_6618-7_0_3_line_18 |  | 15 | 17 | 0.05115 | 0.125 | 0.08 | 261 | 0 | 0.364 | 1 | 1 | cs | TRUE
19 | LV_6618-7_0_3_line_19 |  | 15 | 18 | 0.042807 | 0.125 | 0.08 | 261 | 0 | 0.364 | 1 | 1 | cs | TRUE
20 | LV_6618-7_0_3_line_20 |  | 16 | 19 | 0.007129 | 0.125 | 0.08 | 261 | 0 | 0.364 | 1 | 1 | cs | TRUE
21 | LV_6618-7_0_3_line_21 |  | 16 | 20 | 0.029265 | 0.125 | 0.08 | 261 | 0 | 0.364 | 1 | 1 | cs | TRUE
22 | LV_6618-7_0_3_line_22 |  | 17 | 21 | 0.050566 | 0.125 | 0.08 | 261 | 0 | 0.364 | 1 | 1 | cs | TRUE
23 | LV_6618-7_0_3_line_23 |  | 19 | 22 | 0.046701 | 0.125 | 0.08 | 261 | 0 | 0.364 | 1 | 1 | cs | TRUE
24 | LV_6618-7_0_3_line_24 |  | 20 | 23 | 0.051642 | 0.125 | 0.08 | 261 | 0 | 0.364 | 1 | 1 | cs | TRUE
25 | LV_6618-7_0_3_line_25 |  | 21 | 26 | 0.036157 | 0.125 | 0.08 | 261 | 0 | 0.364 | 1 | 1 | cs | TRUE
26 | LV_6618-7_0_3_line_26 |  | 23 | 95 | 0.00023411 | 0.125 | 0.08 | 261 | 0 | 0.364 | 1 | 1 | cs | TRUE
27 | LV_6618-7_0_3_line_27 |  | 24 | 80 | 0.053353 | 0.125 | 0.08 | 261 | 0 | 0.364 | 1 | 1 | cs | TRUE
28 | LV_6618-7_0_3_line_28 |  | 24 | 81 | 0.017523 | 0.125 | 0.08 | 261 | 0 | 0.364 | 1 | 1 | cs | TRUE
29 | LV_6618-7_0_3_line_29 |  | 26 | 27 | 0.037896 | 0.125 | 0.08 | 261 | 0 | 0.364 | 1 | 1 | cs | TRUE
30 | LV_6618-7_0_3_line_30 |  | 26 | 28 | 0.019991 | 0.125 | 0.08 | 261 | 0 | 0.364 | 1 | 1 | cs | TRUE
31 | LV_6618-7_0_3_line_31 |  | 28 | 29 | 0.035057 | 0.125 | 0.08 | 261 | 0 | 0.364 | 1 | 1 | cs | TRUE
32 | LV_6618-7_0_3_line_32 |  | 29 | 30 | 0.034547 | 0.125 | 0.08 | 261 | 0 | 0.364 | 1 | 1 | cs | TRUE
33 | LV_6618-7_0_3_line_33 |  | 29 | 31 | 0.005585 | 0.125 | 0.08 | 261 | 0 | 0.364 | 1 | 1 | cs | TRUE
34 | LV_6618-7_0_3_line_34 |  | 30 | 44 | 0.010599 | 0.125 | 0.08 | 261 | 0 | 0.364 | 1 | 1 | cs | TRUE
35 | LV_6618-7_0_3_line_35 |  | 31 | 39 | 0.041771 | 0.125 | 0.08 | 261 | 0 | 0.364 | 1 | 1 | cs | TRUE
36 | LV_6618-7_0_3_line_36 |  | 32 | 33 | 0.011299 | 0.125 | 0.08 | 261 | 0 | 0.364 | 1 | 1 | cs | TRUE
37 | LV_6618-7_0_3_line_37 |  | 34 | 35 | 0.01837 | 0.125 | 0.08 | 261 | 0 | 0.364 | 1 | 1 | cs | TRUE
38 | LV_6618-7_0_3_line_38 |  | 34 | 36 | 0.0011369 | 0.125 | 0.08 | 261 | 0 | 0.364 | 1 | 1 | cs | TRUE
39 | LV_6618-7_0_3_line_39 |  | 35 | 37 | 0.041294 | 0.125 | 0.08 | 261 | 0 | 0.364 | 1 | 1 | cs | TRUE
40 | LV_6618-7_0_3_line_40 |  | 36 | 38 | 0.018247 | 0.125 | 0.08 | 261 | 0 | 0.364 | 1 | 1 | cs | TRUE
41 | LV_6618-7_0_3_line_41 |  | 37 | 39 | 0.02133 | 0.125 | 0.08 | 261 | 0 | 0.364 | 1 | 1 | cs | TRUE
42 | LV_6618-7_0_3_line_42 |  | 38 | 40 | 0.035947 | 0.125 | 0.08 | 261 | 0 | 0.364 | 1 | 1 | cs | TRUE
43 | LV_6618-7_0_3_line_43 |  | 39 | 41 | 0.032177 | 0.125 | 0.08 | 261 | 0 | 0.364 | 1 | 1 | cs | TRUE
44 | LV_6618-7_0_3_line_44 |  | 39 | 42 | 0.048574 | 0.125 | 0.08 | 261 | 0 | 0.364 | 1 | 1 | cs | TRUE
45 | LV_6618-7_0_3_line_45 |  | 40 | 43 | 0.061901 | 0.125 | 0.08 | 261 | 0 | 0.364 | 1 | 1 | cs | TRUE
46 | LV_6618-7_0_3_line_46 |  | 41 | 61 | 0.0068122 | 0.125 | 0.08 | 261 | 0 | 0.364 | 1 | 1 | cs | TRUE
47 | LV_6618-7_0_3_line_47 |  | 43 | 85 | 0.042222 | 0.125 | 0.08 | 261 | 0 | 0.364 | 1 | 1 | cs | TRUE
48 | LV_6618-7_0_3_line_48 |  | 44 | 45 | 0.029804 | 0.125 | 0.08 | 261 | 0 | 0.364 | 1 | 1 | cs | TRUE
49 | LV_6618-7_0_3_line_49 |  | 45 | 46 | 0.016907 | 0.125 | 0.08 | 261 | 0 | 0.364 | 1 | 1 | cs | TRUE
50 | LV_6618-7_0_3_line_50 |  | 46 | 47 | 0.018064 | 0.125 | 0.08 | 261 | 0 | 0.364 | 1 | 1 | cs | TRUE
51 | LV_6618-7_0_3_line_51 |  | 47 | 78 | 0.027336 | 0.125 | 0.08 | 261 | 0 | 0.364 | 1 | 1 | cs | TRUE
52 | LV_6618-7_0_3_line_52 |  | 48 | 49 | 0.039303 | 0.125 | 0.08 | 261 | 0 | 0.364 | 1 | 1 | cs | TRUE
53 | LV_6618-7_0_3_line_53 |  | 48 | 50 | 0.017101 | 0.125 | 0.08 | 261 | 0 | 0.364 | 1 | 1 | cs | TRUE
54 | LV_6618-7_0_3_line_54 |  | 49 | 51 | 0.064226 | 0.125 | 0.08 | 261 | 0 | 0.364 | 1 | 1 | cs | TRUE
55 | LV_6618-7_0_3_line_55 |  | 50 | 52 | 0.032912 | 0.125 | 0.08 | 261 | 0 | 0.364 | 1 | 1 | cs | TRUE
56 | LV_6618-7_0_3_line_56 |  | 50 | 53 | 0.032562 | 0.125 | 0.08 | 261 | 0 | 0.364 | 1 | 1 | cs | TRUE
57 | LV_6618-7_0_3_line_57 |  | 51 | 54 | 0.083432 | 0.125 | 0.08 | 261 | 0 | 0.364 | 1 | 1 | cs | TRUE
58 | LV_6618-7_0_3_line_58 |  | 52 | 55 | 0.006242 | 0.125 | 0.08 | 261 | 0 | 0.364 | 1 | 1 | cs | TRUE
59 | LV_6618-7_0_3_line_59 |  | 52 | 56 | 0.045304 | 0.125 | 0.08 | 261 | 0 | 0.364 | 1 | 1 | cs | TRUE
60 | LV_6618-7_0_3_line_60 |  | 53 | 57 | 0.070912 | 0.125 | 0.08 | 261 | 0 | 0.364 | 1 | 1 | cs | TRUE
61 | LV_6618-7_0_3_line_61 |  | 54 | 58 | 0.010883 | 0.125 | 0.08 | 261 | 0 | 0.364 | 1 | 1 | cs | TRUE
62 | LV_6618-7_0_3_line_62 |  | 56 | 59 | 0.030965 | 0.125 | 0.08 | 261 | 0 | 0.364 | 1 | 1 | cs | TRUE
63 | LV_6618-7_0_3_line_63 |  | 57 | 60 | 0.039484 | 0.125 | 0.08 | 261 | 0 | 0.364 | 1 | 1 | cs | TRUE
64 | LV_6618-7_0_3_line_64 |  | 60 | 64 | 0.08723 | 0.125 | 0.08 | 261 | 0 | 0.364 | 1 | 1 | cs | TRUE
65 | LV_6618-7_0_3_line_65 |  | 61 | 80 | 0.034451 | 0.125 | 0.08 | 261 | 0 | 0.364 | 1 | 1 | cs | TRUE
66 | LV_6618-7_0_3_line_66 |  | 62 | 63 | 0.0048164 | 0.125 | 0.08 | 261 | 0 | 0.364 | 1 | 1 | cs | TRUE
67 | LV_6618-7_0_3_line_67 |  | 62 | 64 | 0.052349 | 0.125 | 0.08 | 261 | 0 | 0.364 | 1 | 1 | cs | TRUE
68 | LV_6618-7_0_3_line_68 |  | 63 | 65 | 0.031958 | 0.125 | 0.08 | 261 | 0 | 0.364 | 1 | 1 | cs | TRUE
69 | LV_6618-7_0_3_line_69 |  | 64 | 66 | 0.022059 | 0.125 | 0.08 | 261 | 0 | 0.364 | 1 | 1 | cs | TRUE
70 | LV_6618-7_0_3_line_70 |  | 65 | 67 | 0.056085 | 0.125 | 0.08 | 261 | 0 | 0.364 | 1 | 1 | cs | TRUE
71 | LV_6618-7_0_3_line_71 |  | 66 | 68 | 0.085403 | 0.125 | 0.08 | 261 | 0 | 0.364 | 1 | 1 | cs | TRUE
72 | LV_6618-7_0_3_line_72 |  | 66 | 69 | 0.045429 | 0.125 | 0.08 | 261 | 0 | 0.364 | 1 | 1 | cs | TRUE
73 | LV_6618-7_0_3_line_73 |  | 67 | 72 | 0.058053 | 0.125 | 0.08 | 261 | 0 | 0.364 | 1 | 1 | cs | TRUE
74 | LV_6618-7_0_3_line_74 |  | 68 | 70 | 0.087306 | 0.125 | 0.08 | 261 | 0 | 0.364 | 1 | 1 | cs | TRUE
75 | LV_6618-7_0_3_line_75 |  | 68 | 71 | 0.08689 | 0.125 | 0.08 | 261 | 0 | 0.364 | 1 | 1 | cs | TRUE
76 | LV_6618-7_0_3_line_76 |  | 69 | 73 | 0.0051605 | 0.125 | 0.08 | 261 | 0 | 0.364 | 1 | 1 | cs | TRUE
77 | LV_6618-7_0_3_line_77 |  | 70 | 74 | 0.00032504 | 0.125 | 0.08 | 261 | 0 | 0.364 | 1 | 1 | cs | TRUE
78 | LV_6618-7_0_3_line_78 |  | 72 | 93 | 0.029539 | 0.125 | 0.08 | 261 | 0 | 0.364 | 1 | 1 | cs | TRUE
79 | LV_6618-7_0_3_line_79 |  | 73 | 79 | 0.0098719 | 0.125 | 0.08 | 261 | 0 | 0.364 | 1 | 1 | cs | TRUE
80 | LV_6618-7_0_3_line_80 |  | 73 | 77 | 0.017525 | 0.125 | 0.08 | 261 | 0 | 0.364 | 1 | 1 | cs | TRUE
81 | LV_6618-7_0_3_line_81 |  | 75 | 76 | 0.033549 | 0.125 | 0.08 | 261 | 0 | 0.364 | 1 | 1 | cs | TRUE
82 | LV_6618-7_0_3_line_82 |  | 76 | 77 | 0.036308 | 0.125 | 0.08 | 261 | 0 | 0.364 | 1 | 1 | cs | TRUE
83 | LV_6618-7_0_3_line_83 |  | 77 | 78 | 0.049116 | 0.125 | 0.08 | 261 | 0 | 0.364 | 1 | 1 | cs | TRUE
84 | LV_6618-7_0_3_line_84 |  | 80 | 82 | 0.017362 | 0.125 | 0.08 | 261 | 0 | 0.364 | 1 | 1 | cs | TRUE
85 | LV_6618-7_0_3_line_85 |  | 81 | 83 | 0.027923 | 0.125 | 0.08 | 261 | 0 | 0.364 | 1 | 1 | cs | TRUE
86 | LV_6618-7_0_3_line_86 |  | 82 | 90 | 0.0099044 | 0.125 | 0.08 | 261 | 0 | 0.364 | 1 | 1 | cs | TRUE
87 | LV_6618-7_0_3_line_87 |  | 83 | 89 | 0.019714 | 0.125 | 0.08 | 261 | 0 | 0.364 | 1 | 1 | cs | TRUE
88 | LV_6618-7_0_3_line_88 |  | 84 | 85 | 0.0014941 | 0.125 | 0.08 | 261 | 0 | 0.364 | 1 | 1 | cs | TRUE
89 | LV_6618-7_0_3_line_89 |  | 86 | 87 | 0.039836 | 0.125 | 0.08 | 261 | 0 | 0.364 | 1 | 1 | cs | TRUE
90 | LV_6618-7_0_3_line_90 |  | 87 | 88 | 0.0025427 | 0.125 | 0.08 | 261 | 0 | 0.364 | 1 | 1 | cs | TRUE
91 | LV_6618-7_0_3_line_91 |  | 88 | 89 | 0.064543 | 0.125 | 0.08 | 261 | 0 | 0.364 | 1 | 1 | cs | TRUE
92 | LV_6618-7_0_3_line_92 |  | 90 | 91 | 0.022082 | 0.125 | 0.08 | 261 | 0 | 0.364 | 1 | 1 | cs | TRUE
93 | LV_6618-7_0_3_line_93 |  | 92 | 93 | 0.060727 | 0.125 | 0.08 | 261 | 0 | 0.364 | 1 | 1 | cs | TRUE
94 | LV_6618-7_0_3_line_94 |  | 92 | 94 | 0.070505 | 0.125 | 0.08 | 261 | 0 | 0.364 | 1 | 1 | cs | TRUE

## trafo
| name | std_type | hv_bus | lv_bus | sn_mva | vn_hv_kv | vn_lv_kv | vk_percent | vkr_percent | pfe_kw | i0_percent | shift_degree | tap_side | tap_neutral | tap_min | tap_max | tap_step_percent | tap_step_degree | tap_pos | tap_phase_shifter | parallel | df | in_service
0 | LV_6618-7_0_3_trafo_19 | 0.63 MVA 20/0.4 kV | 96 | 4 | 0.63 | 20 | 0.4 | 6 | 1.206 | 1.65 | 0.2619 | 150 | hv | 0 | -2 | 2 | 2.5 | 0 | 0 | FALSE | 1 | 1 | TRUE

## line_geodata
| x0 | y0 | x1 | y1 | x2 | y2 | x3 | y3 | x4 | y4 | x5 | y5 | x6 | y6 | x7 | y7 | x8 | y8
0 | 2496472.9145 | 1113923.8874 | 2496481.4186 | 1113929.0861
1 | 2496472.9145 | 1113923.8874 | 2496466.839 | 1113920.1733 | 2496455.0908 | 1113910.488
2 | 2496498.1854 | 1113941.3842 | 2496489.485 | 1113934.0171 | 2496481.4186 | 1113929.0861
3 | 2496498.1854 | 1113941.3842 | 2496485.5353 | 1113954.6422 | 2496470.9123 | 1113976.7397 | 2496440.4945 | 1114018.3531
4 | 2496555.3045 | 1114113.2507 | 2496520.7149 | 1114088.426 | 2496511.4163 | 1114081.7474
5 | 2496511.4163 | 1114081.7474 | 2496440.4945 | 1114018.3531
6 | 2496511.4163 | 1114081.7474 | 2496503.9036 | 1114087.8019 | 2496495.3176 | 1114099.3004 | 2496465.8954 | 1114137.6724 | 2496461.1803 | 1114143.8148
7 | 2496555.3045 | 1114113.2507 | 2496548.586 | 1114122.2808
8 | 2496461.1803 | 1114143.8148 | 2496458.06 | 1114147.8796 | 2496455.08 | 1114151.1327 | 2496448.0595 | 1114159.5707
9 | 2496837.4997 | 1114170.2532 | 2496850.2658 | 1114177.2711
10 | 2496837.4997 | 1114170.2532 | 2496821.1358 | 1114161.2576
11 | 2496771.5025 | 1114142.2342 | 2496807.2832 | 1114153.6425 | 2496821.1358 | 1114161.2576
12 | 2496771.5025 | 1114142.2342 | 2496754.6097 | 1114170.3179 | 2496750.0909 | 1114177.0993 | 2496747.7296 | 1114180.4083 | 2496742.2466 | 1114187.7176 | 2496733.5071 | 1114198.3846 | 2496725.5028 | 1114206.871 | 2496697.9137 | 1114235.4821 | 2496681.2959 | 1114251.4789
13 | 2496665.1076 | 1114267.0621 | 2496681.2959 | 1114251.4789
14 | 2496665.1076 | 1114267.0621 | 2496647.1268 | 1114283.4017 | 2496618.6357 | 1114309.8161
15 | 2496665.1076 | 1114267.0621 | 2496653.3746 | 1114255.3105
16 | 2496306.9925 | 1114115.3001 | 2496300.0431 | 1114110.9386 | 2496265.8808 | 1114089.4769 | 2496261.0881 | 1114086.5683 | 2496239.777 | 1114073.0916 | 2496220.4976 | 1114060.981 | 2496192.7144 | 1114043.524
17 | 2496123.5381 | 1114001.039 | 2496129.7683 | 1114004.879 | 2496181.7537 | 1114037.6971 | 2496192.7144 | 1114043.524
18 | 2496350.3918 | 1114142.5632 | 2496341.7089 | 1114137.1084 | 2496325.9749 | 1114127.2271 | 2496306.9925 | 1114115.3001
19 | 2496306.9925 | 1114115.3001 | 2496317.3394 | 1114101.1028 | 2496326.2774 | 1114089.887 | 2496333.0678 | 1114081.3631
20 | 2496123.5381 | 1114001.039 | 2496117.5466 | 1113997.1505
21 | 2496123.5381 | 1114001.039 | 2496141.063 | 1113977.6018
22 | 2496350.3918 | 1114142.5632 | 2496352.7731 | 1114144.0456 | 2496384.464 | 1114163.7601 | 2496393.2808 | 1114169.3476
23 | 2496117.5466 | 1113997.1505 | 2496078.0243 | 1113972.2711
24 | 2496141.063 | 1113977.6018 | 2496171.9883 | 1113936.2429
25 | 2496423.8216 | 1114188.7024 | 2496393.2808 | 1114169.3476
26 | 2496172.1285 | 1113936.0554 | 2496171.9883 | 1113936.2429
27 | 2496618.6357 | 1114309.8161 | 2496594.7809 | 1114294.7473 | 2496573.1846 | 1114281.6746
28 | 2496618.6357 | 1114309.8161 | 2496617.6352 | 1114315.9037 | 2496617.5135 | 1114322.7991 | 2496617.7194 | 1114327.2515
29 | 2496423.8216 | 1114188.7024 | 2496448.0595 | 1114159.5707
30 | 2496423.8216 | 1114188.7024 | 2496440.8037 | 1114199.2499
31 | 2496470.4442 | 1114217.968 | 2496457.9317 | 1114209.888 | 2496440.8037 | 1114199.2499
32 | 2496470.4442 | 1114217.968 | 2496452.0254 | 1114247.1951
33 | 2496475.1838 | 1114220.9444 | 2496470.4442 | 1114217.968
34 | 2496452.0254 | 1114247.1951 | 2496446.3746 | 1114256.1619
35 | 2496475.1838 | 1114220.9444 | 2496510.6251 | 1114243.2081
36 | 2496541.8415 | 1114131.3458 | 2496548.586 | 1114122.2808
37 | 2496477.479 | 1114296.3415 | 2496467.7549 | 1114311.9267
38 | 2496467.1531 | 1114312.8913 | 2496467.7549 | 1114311.9267
39 | 2496477.479 | 1114296.3415 | 2496479.6734 | 1114292.8245 | 2496499.3354 | 1114261.3057
40 | 2496457.4938 | 1114328.3725 | 2496467.1531 | 1114312.8913
41 | 2496510.6251 | 1114243.2081 | 2496499.3354 | 1114261.3057
42 | 2496438.4679 | 1114358.8714 | 2496452.0676 | 1114337.0693 | 2496457.4938 | 1114328.3725
43 | 2496510.6251 | 1114243.2081 | 2496531.6571 | 1114256.2458 | 2496537.9742 | 1114260.1608
44 | 2496510.6251 | 1114243.2081 | 2496539.2975 | 1114203.9989
45 | 2496438.4679 | 1114358.8714 | 2496460.8811 | 1114371.3848 | 2496483.5276 | 1114385.3508 | 2496491.6786 | 1114390.4692
46 | 2496543.7646 | 1114263.7494 | 2496537.9742 | 1114260.1608
47 | 2496526.8314 | 1114413.787 | 2496518.3274 | 1114407.2031 | 2496491.6786 | 1114390.4692
48 | 2496446.3746 | 1114256.1619 | 2496436.7998 | 1114271.3553 | 2496430.4827 | 1114281.375
49 | 2496430.4827 | 1114281.375 | 2496425.0085 | 1114290.0578 | 2496421.4663 | 1114295.6776
50 | 2496421.4663 | 1114295.6776 | 2496411.8344 | 1114310.9592
51 | 2496397.2584 | 1114334.0846 | 2496411.8344 | 1114310.9592
52 | 2496142.6393 | 1114264.7994 | 2496116.8514 | 1114249.0675 | 2496109.0245 | 1114244.4341
53 | 2496157.8481 | 1114272.2567 | 2496155.37 | 1114271.8879 | 2496151.0807 | 1114269.9491 | 2496142.6393 | 1114264.7994
54 | 2496053.7592 | 1114211.7156 | 2496062.7672 | 1114217.1978 | 2496068.3208 | 1114220.3377 | 2496095.2433 | 1114236.2747 | 2496096.0627 | 1114236.7609 | 2496109.0245 | 1114244.4341
55 | 2496157.8481 | 1114272.2567 | 2496160.8108 | 1114272.0613 | 2496164.9305 | 1114269.0665 | 2496173.4786 | 1114257.2123 | 2496175.7065 | 1114254.7059 | 2496178.9841 | 1114252.6039 | 2496181.8478 | 1114251.5874
56 | 2496157.8481 | 1114272.2567 | 2496162.2936 | 1114276.5499 | 2496184.6328 | 1114290.5847
57 | 2496051.5422 | 1114274.1935 | 2496060.9724 | 1114256.5982 | 2496049.7286 | 1114250.9098 | 2496046.4949 | 1114249.2754 | 2496051.464 | 1114236.8266 | 2496042.0669 | 1114231.6291 | 2496043.665 | 1114228.4329 | 2496051.5792 | 1114215.2108 | 2496053.7592 | 1114211.7156
58 | 2496181.5091 | 1114245.3559 | 2496181.8478 | 1114251.5874
59 | 2496221.1083 | 1114272.6499 | 2496218.9673 | 1114271.219 | 2496193.297 | 1114253.9482 | 2496187.8291 | 1114251.7516 | 2496184.7121 | 1114251.5049 | 2496181.8478 | 1114251.5874
60 | 2496184.6328 | 1114290.5847 | 2496224.0499 | 1114315.3489 | 2496244.9081 | 1114327.9347
61 | 2496051.5422 | 1114274.1935 | 2496045.9112 | 1114283.5064
62 | 2496221.1083 | 1114272.6499 | 2496233.1419 | 1114255.9441 | 2496234.8934 | 1114254.9357 | 2496237.2509 | 1114254.1281 | 2496239.8073 | 1114252.3053 | 2496241.4751 | 1114250.1515
63 | 2496278.8204 | 1114348.1534 | 2496271.0276 | 1114343.6952 | 2496244.9081 | 1114327.9347
64 | 2496278.8204 | 1114348.1534 | 2496296.3389 | 1114380.1625 | 2496299.5011 | 1114383.0435 | 2496310.2296 | 1114403.7618 | 2496318.9848 | 1114418.4101 | 2496320.7079 | 1114420.2484 | 2496323.1389 | 1114422.8307
65 | 2496573.1846 | 1114281.6746 | 2496556.046 | 1114271.3609 | 2496543.7646 | 1114263.7494
66 | 2496281.3133 | 1114453.8065 | 2496276.7173 | 1114455.2466 | 2496276.7173 | 1114455.2466
67 | 2496323.1389 | 1114422.8307 | 2496318.2486 | 1114426.8281 | 2496298.6079 | 1114443.5863 | 2496291.5835 | 1114448.7988 | 2496283.962 | 1114452.9765 | 2496281.3133 | 1114453.8065
68 | 2496245.064 | 1114458.3504 | 2496245.5511 | 1114458.4049 | 2496253.1872 | 1114458.6853 | 2496260.0629 | 1114458.3117 | 2496268.167 | 1114457.0609 | 2496276.7173 | 1114455.2466
69 | 2496323.1389 | 1114422.8307 | 2496331.479 | 1114417.3176 | 2496341.8297 | 1114411.0364
70 | 2496190.0921 | 1114448.8941 | 2496197.9949 | 1114448.5139 | 2496206.4281 | 1114449.7812 | 2496221.4626 | 1114454.0484 | 2496237.4486 | 1114457.4987 | 2496245.064 | 1114458.3504
71 | 2496341.8297 | 1114411.0364 | 2496342.7931 | 1114413.1657 | 2496346.7651 | 1114425.45 | 2496347.2384 | 1114430.0781 | 2496349.7983 | 1114439.2846 | 2496355.4494 | 1114470.2298 | 2496374.0361 | 1114486.1773
72 | 2496341.8297 | 1114411.0364 | 2496346.7519 | 1114407.9946 | 2496363.3268 | 1114398.9273 | 2496381.1131 | 1114388.2408
73 | 2496190.0921 | 1114448.8941 | 2496187.695 | 1114450.9921 | 2496183.3704 | 1114454.1905 | 2496174.8064 | 1114463.2987 | 2496154.8114 | 1114494.4838
74 | 2496374.0361 | 1114486.1773 | 2496393.1768 | 1114490.2856 | 2496409.0712 | 1114492.4594 | 2496427.3233 | 1114488.8781 | 2496441.6647 | 1114480.1939 | 2496457.347 | 1114475.6741
75 | 2496374.0361 | 1114486.1773 | 2496398.408 | 1114507.0957 | 2496413.1632 | 1114522.1305 | 2496432.3046 | 1114541.6265 | 2496436.8421 | 1114546.1183
76 | 2496385.5365 | 1114385.583 | 2496381.1131 | 1114388.2408
77 | 2496457.6593 | 1114475.584 | 2496457.347 | 1114475.6741
78 | 2496154.8114 | 1114494.4838 | 2496158.4838 | 1114499.1905 | 2496162.3188 | 1114501.6707 | 2496172.622 | 1114504.3402 | 2496180.4125 | 1114507.3698
79 | 2496385.5365 | 1114385.583 | 2496394.2668 | 1114380.9747
80 | 2496371.0689 | 1114375.6354 | 2496385.5365 | 1114385.583
81 | 2496313.518 | 1114336.0393 | 2496341.1569 | 1114355.0554
82 | 2496371.0689 | 1114375.6354 | 2496341.1569 | 1114355.0554
83 | 2496371.0689 | 1114375.6354 | 2496397.2584 | 1114334.0846
84 | 2496573.1846 | 1114281.6746 | 2496561.9871 | 1114294.9426
85 | 2496617.7194 | 1114327.2515 | 2496617.9913 | 1114333.1309 | 2496619.2863 | 1114343.3708 | 2496621.6869 | 1114354.8376
86 | 2496555.5991 | 1114302.5116 | 2496561.9871 | 1114294.9426
87 | 2496626.727 | 1114373.8741 | 2496624.8634 | 1114368.247 | 2496623.2477 | 1114362.293 | 2496621.6869 | 1114354.8376
88 | 2496528.0128 | 1114414.7017 | 2496526.8314 | 1114413.787
89 | 2496576.9622 | 1114459.7122 | 2496596.4211 | 1114439.9673 | 2496604.6384 | 1114431.0668
90 | 2496606.3632 | 1114429.1986 | 2496604.6384 | 1114431.0668
91 | 2496626.727 | 1114373.8741 | 2496629.6929 | 1114382.8293 | 2496630.7357 | 1114386.4471 | 2496631.2904 | 1114390.8849 | 2496631.2757 | 1114394.9989 | 2496630.2755 | 1114399.2965 | 2496625.4497 | 1114406.628 | 2496611.5125 | 1114423.6213 | 2496606.3632 | 1114429.1986
92 | 2496541.3571 | 1114319.3869 | 2496555.5991 | 1114302.5116
93 | 2496234.1611 | 1114535.5962 | 2496223.7849 | 1114529.9903 | 2496182.8627 | 1114508.3226 | 2496180.4125 | 1114507.3698
94 | 2496234.1611 | 1114535.5962 | 2496252.1082 | 1114545.2923 | 2496263.2051 | 1114553.7186 | 2496290.3747 | 1114577.5989

## bus_geodata
| x | y | coords
0 | 2496472.9145 | 1113923.8874
1 | 2496481.4186 | 1113929.0861
2 | 2496455.0908 | 1113910.488
3 | 2496498.1854 | 1113941.3842
4 | 2496511.4163 | 1114081.7474
5 | 2496555.3045 | 1114113.2507
6 | 2496440.4945 | 1114018.3531
7 | 2496461.1803 | 1114143.8148
8 | 2496837.4997 | 1114170.2532
9 | 2496850.2658 | 1114177.2711
10 | 2496821.1358 | 1114161.2576
11 | 2496771.5025 | 1114142.2342
12 | 2496681.2959 | 1114251.4789
13 | 2496665.1076 | 1114267.0621
14 | 2496192.7144 | 1114043.524
15 | 2496306.9925 | 1114115.3001
16 | 2496123.5381 | 1114001.039
17 | 2496350.3918 | 1114142.5632
18 | 2496333.0678 | 1114081.3631
19 | 2496117.5466 | 1113997.1505
20 | 2496141.063 | 1113977.6018
21 | 2496393.2808 | 1114169.3476
22 | 2496078.0243 | 1113972.2711
23 | 2496171.9883 | 1113936.2429
24 | 2496618.6357 | 1114309.8161
25 | 2496653.3746 | 1114255.3105
26 | 2496423.8216 | 1114188.7024
27 | 2496448.0595 | 1114159.5707
28 | 2496440.8037 | 1114199.2499
29 | 2496470.4442 | 1114217.968
30 | 2496452.0254 | 1114247.1951
31 | 2496475.1838 | 1114220.9444
32 | 2496548.586 | 1114122.2808
33 | 2496541.8415 | 1114131.3458
34 | 2496467.7549 | 1114311.9267
35 | 2496477.479 | 1114296.3415
36 | 2496467.1531 | 1114312.8913
37 | 2496499.3354 | 1114261.3057
38 | 2496457.4938 | 1114328.3725
39 | 2496510.6251 | 1114243.2081
40 | 2496438.4679 | 1114358.8714
41 | 2496537.9742 | 1114260.1608
42 | 2496539.2975 | 1114203.9989
43 | 2496491.6786 | 1114390.4692
44 | 2496446.3746 | 1114256.1618
45 | 2496430.4827 | 1114281.375
46 | 2496421.4663 | 1114295.6776
47 | 2496411.8344 | 1114310.9592
48 | 2496142.6393 | 1114264.7994
49 | 2496109.0245 | 1114244.4341
50 | 2496157.8481 | 1114272.2567
51 | 2496053.7592 | 1114211.7156
52 | 2496181.8478 | 1114251.5874
53 | 2496184.6328 | 1114290.5847
54 | 2496051.5422 | 1114274.1935
55 | 2496181.5091 | 1114245.3559
56 | 2496221.1083 | 1114272.6499
57 | 2496244.9081 | 1114327.9347
58 | 2496045.9112 | 1114283.5064
59 | 2496241.4751 | 1114250.1515
60 | 2496278.8204 | 1114348.1534
61 | 2496543.7646 | 1114263.7494
62 | 2496281.3133 | 1114453.8065
63 | 2496276.7173 | 1114455.2466
64 | 2496323.1389 | 1114422.8307
65 | 2496245.064 | 1114458.3504
66 | 2496341.8297 | 1114411.0364
67 | 2496190.0921 | 1114448.8941
68 | 2496374.0361 | 1114486.1773
69 | 2496381.1131 | 1114388.2408
70 | 2496457.347 | 1114475.6741
71 | 2496436.8421 | 1114546.1183
72 | 2496154.8114 | 1114494.4838
73 | 2496385.5365 | 1114385.583
74 | 2496457.6593 | 1114475.584
75 | 2496313.518 | 1114336.0393
76 | 2496341.1569 | 1114355.0554
77 | 2496371.0689 | 1114375.6354
78 | 2496397.2584 | 1114334.0846
79 | 2496394.2668 | 1114380.9747
80 | 2496573.1846 | 1114281.6746
81 | 2496617.7194 | 1114327.2515
82 | 2496561.9871 | 1114294.9426
83 | 2496621.6869 | 1114354.8376
84 | 2496528.0128 | 1114414.7017
85 | 2496526.8314 | 1114413.787
86 | 2496576.9622 | 1114459.7122
87 | 2496604.6384 | 1114431.0668
88 | 2496606.3632 | 1114429.1986
89 | 2496626.727 | 1114373.8741
90 | 2496555.5991 | 1114302.5116
91 | 2496541.3571 | 1114319.3869
92 | 2496234.1611 | 1114535.5962
93 | 2496180.4125 | 1114507.3698
94 | 2496290.3747 | 1114577.5989
95 | 2496172.1285 | 1113936.0554
96 | 2496555.3045 | 1114113.2507

## line_std_types
| c_nf_per_km | r_ohm_per_km | x_ohm_per_km | max_i_ka | type | q_mm2 | alpha | voltage_rating
NAYY 4x50 SE | 210 | 0.642 | 0.083 | 0.142 | cs | 50 | 0.00403 | LV
NAYY 4x120 SE | 264 | 0.225 | 0.08 | 0.242 | cs | 120 | 0.00403 | LV
NAYY 4x150 SE | 261 | 0.208 | 0.08 | 0.27 | cs | 150 | 0.00403 | LV
NA2XS2Y 1x95 RM/25 12/20 kV | 216 | 0.313 | 0.132 | 0.252 | cs | 95 | 0.00403 | MV
NA2XS2Y 1x185 RM/25 12/20 kV | 273 | 0.161 | 0.117 | 0.362 | cs | 185 | 0.00403 | MV
NA2XS2Y 1x240 RM/25 12/20 kV | 304 | 0.122 | 0.112 | 0.421 | cs | 240 | 0.00403 | MV
NA2XS2Y 1x95 RM/25 6/10 kV | 315 | 0.313 | 0.123 | 0.249 | cs | 95 | 0.00403 | MV
NA2XS2Y 1x185 RM/25 6/10 kV | 406 | 0.161 | 0.11 | 0.358 | cs | 185 | 0.00403 | MV
NA2XS2Y 1x240 RM/25 6/10 kV | 456 | 0.122 | 0.105 | 0.416 | cs | 240 | 0.00403 | MV
NA2XS2Y 1x150 RM/25 12/20 kV | 250 | 0.206 | 0.116 | 0.319 | cs | 150 | 0.00403 | MV
NA2XS2Y 1x120 RM/25 12/20 kV | 230 | 0.253 | 0.119 | 0.283 | cs | 120 | 0.00403 | MV
NA2XS2Y 1x70 RM/25 12/20 kV | 190 | 0.443 | 0.132 | 0.22 | cs | 70 | 0.00403 | MV
NA2XS2Y 1x150 RM/25 6/10 kV | 360 | 0.206 | 0.11 | 0.315 | cs | 150 | 0.00403 | MV
NA2XS2Y 1x120 RM/25 6/10 kV | 340 | 0.253 | 0.113 | 0.28 | cs | 120 | 0.00403 | MV
NA2XS2Y 1x70 RM/25 6/10 kV | 280 | 0.443 | 0.123 | 0.217 | cs | 70 | 0.00403 | MV
N2XS(FL)2Y 1x120 RM/35 64/110 kV | 112 | 0.153 | 0.166 | 0.366 | cs | 120 | 0.00393 | HV
N2XS(FL)2Y 1x185 RM/35 64/110 kV | 125 | 0.099 | 0.156 | 0.457 | cs | 185 | 0.00393 | HV
N2XS(FL)2Y 1x240 RM/35 64/110 kV | 135 | 0.075 | 0.149 | 0.526 | cs | 240 | 0.00393 | HV
N2XS(FL)2Y 1x300 RM/35 64/110 kV | 144 | 0.06 | 0.144 | 0.588 | cs | 300 | 0.00393 | HV
15-AL1/3-ST1A 0.4 | 11 | 1.8769 | 0.35 | 0.105 | ol | 16 | 0.00403 | LV
24-AL1/4-ST1A 0.4 | 11.25 | 1.2012 | 0.335 | 0.14 | ol | 24 | 0.00403 | LV
48-AL1/8-ST1A 0.4 | 12.2 | 0.5939 | 0.3 | 0.21 | ol | 48 | 0.00403 | LV
94-AL1/15-ST1A 0.4 | 13.2 | 0.306 | 0.29 | 0.35 | ol | 94 | 0.00403 | LV
34-AL1/6-ST1A 10.0 | 9.7 | 0.8342 | 0.36 | 0.17 | ol | 34 | 0.00403 | MV
48-AL1/8-ST1A 10.0 | 10.1 | 0.5939 | 0.35 | 0.21 | ol | 48 | 0.00403 | MV
70-AL1/11-ST1A 10.0 | 10.4 | 0.4132 | 0.339 | 0.29 | ol | 70 | 0.00403 | MV
94-AL1/15-ST1A 10.0 | 10.75 | 0.306 | 0.33 | 0.35 | ol | 94 | 0.00403 | MV
122-AL1/20-ST1A 10.0 | 11.1 | 0.2376 | 0.323 | 0.41 | ol | 122 | 0.00403 | MV
149-AL1/24-ST1A 10.0 | 11.25 | 0.194 | 0.315 | 0.47 | ol | 149 | 0.00403 | MV
34-AL1/6-ST1A 20.0 | 9.15 | 0.8342 | 0.382 | 0.17 | ol | 34 | 0.00403 | MV
48-AL1/8-ST1A 20.0 | 9.5 | 0.5939 | 0.372 | 0.21 | ol | 48 | 0.00403 | MV
70-AL1/11-ST1A 20.0 | 9.7 | 0.4132 | 0.36 | 0.29 | ol | 70 | 0.00403 | MV
94-AL1/15-ST1A 20.0 | 10 | 0.306 | 0.35 | 0.35 | ol | 94 | 0.00403 | MV
122-AL1/20-ST1A 20.0 | 10.3 | 0.2376 | 0.344 | 0.41 | ol | 122 | 0.00403 | MV
149-AL1/24-ST1A 20.0 | 10.5 | 0.194 | 0.337 | 0.47 | ol | 149 | 0.00403 | MV
184-AL1/30-ST1A 20.0 | 10.75 | 0.1571 | 0.33 | 0.535 | ol | 184 | 0.00403 | MV
243-AL1/39-ST1A 20.0 | 11 | 0.1188 | 0.32 | 0.645 | ol | 243 | 0.00403 | MV
48-AL1/8-ST1A 110.0 | 8 | 0.5939 | 0.46 | 0.21 | ol | 48 | 0.00403 | HV
70-AL1/11-ST1A 110.0 | 8.4 | 0.4132 | 0.45 | 0.29 | ol | 70 | 0.00403 | HV
94-AL1/15-ST1A 110.0 | 8.65 | 0.306 | 0.44 | 0.35 | ol | 94 | 0.00403 | HV
122-AL1/20-ST1A 110.0 | 8.5 | 0.2376 | 0.43 | 0.41 | ol | 122 | 0.00403 | HV
149-AL1/24-ST1A 110.0 | 8.75 | 0.194 | 0.41 | 0.47 | ol | 149 | 0.00403 | HV
184-AL1/30-ST1A 110.0 | 8.8 | 0.1571 | 0.4 | 0.535 | ol | 184 | 0.00403 | HV
243-AL1/39-ST1A 110.0 | 9 | 0.1188 | 0.39 | 0.645 | ol | 243 | 0.00403 | HV
305-AL1/39-ST1A 110.0 | 9.2 | 0.0949 | 0.38 | 0.74 | ol | 305 | 0.00403 | HV
490-AL1/64-ST1A 110.0 | 9.75 | 0.059 | 0.37 | 0.96 | ol | 490 | 0.00403 | HV
679-AL1/86-ST1A 110.0 | 9.95 | 0.042 | 0.36 | 1.15 | ol | 679 | 0.00403 | HV
490-AL1/64-ST1A 220.0 | 10 | 0.059 | 0.285 | 0.96 | ol | 490 | 0.00403 | HV
679-AL1/86-ST1A 220.0 | 11.7 | 0.042 | 0.275 | 1.15 | ol | 679 | 0.00403 | HV
490-AL1/64-ST1A 380.0 | 11 | 0.059 | 0.253 | 0.96 | ol | 490 | 0.00403 | HV
679-AL1/86-ST1A 380.0 | 14.6 | 0.042 | 0.25 | 1.15 | ol | 679 | 0.00403 | HV

## trafo_std_types
| i0_percent | pfe_kw | vkr_percent | sn_mva | vn_lv_kv | vn_hv_kv | vk_percent | shift_degree | vector_group | tap_side | tap_neutral | tap_min | tap_max | tap_step_degree | tap_step_percent | tap_phase_shifter
160 MVA 380/110 kV | 0.06 | 60 | 0.25 | 160 | 110 | 380 | 12.2 | 0 | Yy0 | hv | 0 | -9 | 9 | 0 | 1.5 | FALSE
100 MVA 220/110 kV | 0.06 | 55 | 0.26 | 100 | 110 | 220 | 12 | 0 | Yy0 | hv | 0 | -9 | 9 | 0 | 1.5 | FALSE
63 MVA 110/20 kV | 0.04 | 22 | 0.32 | 63 | 20 | 110 | 18 | 150 | YNd5 | hv | 0 | -9 | 9 | 0 | 1.5 | FALSE
40 MVA 110/20 kV | 0.05 | 18 | 0.34 | 40 | 20 | 110 | 16.2 | 150 | YNd5 | hv | 0 | -9 | 9 | 0 | 1.5 | FALSE
25 MVA 110/20 kV | 0.07 | 14 | 0.41 | 25 | 20 | 110 | 12 | 150 | YNd5 | hv | 0 | -9 | 9 | 0 | 1.5 | FALSE
63 MVA 110/10 kV | 0.04 | 22 | 0.32 | 63 | 10 | 110 | 18 | 150 | YNd5 | hv | 0 | -9 | 9 | 0 | 1.5 | FALSE
40 MVA 110/10 kV | 0.05 | 18 | 0.34 | 40 | 10 | 110 | 16.2 | 150 | YNd5 | hv | 0 | -9 | 9 | 0 | 1.5 | FALSE
25 MVA 110/10 kV | 0.07 | 14 | 0.41 | 25 | 10 | 110 | 12 | 150 | YNd5 | hv | 0 | -9 | 9 | 0 | 1.5 | FALSE
0.25 MVA 20/0.4 kV | 0.32 | 0.8 | 1.44 | 0.25 | 0.4 | 20 | 6 | 150 | Yzn5 | hv | 0 | -2 | 2 | 0 | 2.5 | FALSE
0.4 MVA 20/0.4 kV | 0.3375 | 1.35 | 1.425 | 0.4 | 0.4 | 20 | 6 | 150 | Dyn5 | hv | 0 | -2 | 2 | 0 | 2.5 | FALSE
0.63 MVA 20/0.4 kV | 0.2619 | 1.65 | 1.206 | 0.63 | 0.4 | 20 | 6 | 150 | Dyn5 | hv | 0 | -2 | 2 | 0 | 2.5 | FALSE
0.25 MVA 10/0.4 kV | 0.24 | 0.6 | 1.2 | 0.25 | 0.4 | 10 | 4 | 150 | Dyn5 | hv | 0 | -2 | 2 | 0 | 2.5 | FALSE
0.4 MVA 10/0.4 kV | 0.2375 | 0.95 | 1.325 | 0.4 | 0.4 | 10 | 4 | 150 | Dyn5 | hv | 0 | -2 | 2 | 0 | 2.5 | FALSE
0.63 MVA 10/0.4 kV | 0.1873 | 1.18 | 1.0794 | 0.63 | 0.4 | 10 | 4 | 150 | Dyn5 | hv | 0 | -2 | 2 | 0 | 2.5 | FALSE

## trafo3w_std_types
| sn_hv_mva | sn_mv_mva | sn_lv_mva | vn_hv_kv | vn_mv_kv | vn_lv_kv | vk_hv_percent | vk_mv_percent | vk_lv_percent | vkr_hv_percent | vkr_mv_percent | vkr_lv_percent | pfe_kw | i0_percent | shift_mv_degree | shift_lv_degree | vector_group | tap_side | tap_neutral | tap_min | tap_max | tap_step_percent
63/25/38 MVA 110/20/10 kV | 63 | 25 | 38 | 110 | 20 | 10 | 10.4 | 10.4 | 10.4 | 0.28 | 0.32 | 0.35 | 35 | 0.89 | 0 | 0 | YN0yn0yn0 | hv | 0 | -10 | 10 | 1.2
63/25/38 MVA 110/10/10 kV | 63 | 25 | 38 | 110 | 10 | 10 | 10.4 | 10.4 | 10.4 | 0.28 | 0.32 | 0.35 | 35 | 0.89 | 0 | 0 | YN0yn0yn0 | hv | 0 | -10 | 10 | 1.2

## fuse_std_types
| fuse_type | i_rated_a | t_avg | t_min | t_total | x_avg | x_min | x_total
HV 100A | HV 100A | 100 | 0 | [10.0, 3.64, 0.854, 0.281, 0.1, 0.0531, 0.022, 0.01] | [10.0, 4.267, 1.21, 0.403, 0.1, 0.058, 0.022, 0.01] | 0 | [300.0, 350.0, 450.0, 550.0, 700.0, 850.0, 1200.0, 1752.0] | [600.0, 700.0, 900.0, 1150.0, 1665.0, 2000.0, 3000.0, 4313.0]
HV 10A | HV 10A | 10 | 0 | [10.0, 1675.0, 0.344, 0.156, 0.1, 0.0417, 0.0171, 0.01] | [10.0, 1.3, 0.3, 0.155, 0.1, 0.0555, 0.023, 0.01] | 0 | [30.0, 32.0, 35.0, 37.0, 39.0, 50.0, 70.0, 88.0] | [60.0, 70.0, 80.0, 87.0, 94.0, 110.0, 150.0, 216.0]
HV 125A | HV 125A | 125 | 0 | [10.0, 1.82, 0.344, 0.1, 0.0467, 0.0269, 0.01] | [10.0, 2.478, 0.426, 0.1, 0.0427, 0.0211, 0.01] | 0 | [375.0, 500.0, 700.0, 925.0, 1200.0, 1500.0, 2341.0] | [750.0, 1000.0, 1500.0, 2200.0, 3000.0, 4000.0, 5765.0]
HV 160A | HV 160A | 160 | 0 | [10.0, 4.15, 1.03, 0.198, 0.1, 0.051, 0.0172, 0.01] | [10.0, 2.3, 0.734, 0.274, 0.1, 0.046, 0.0177, 0.01] | 0 | [480.0, 550.0, 700.0, 1000.0, 1260.0, 1600.0, 2500.0, 3227.0] | [960.0, 1300.0, 1700.0, 2200.0, 2996.0, 4000.0, 6000.0, 7946.0]
HV 16A | HV 16A | 16 | 0 | [10.0, 0.352, 0.164, 0.1, 0.0649, 0.0342, 0.01] | [10.0, 2.34, 0.722, 0.181, 0.1, 0.055, 0.0296, 0.01] | 0 | [48.0, 60.0, 65.0, 71.0, 80.0, 100.0, 162.0] | [96.0, 110.0, 125.0, 150.0, 168.0, 200.0, 250.0, 398.0]
HV 200A | HV 200A | 200 | 0 | [10.0, 4.267, 1.21, 0.403, 0.1, 0.058, 0.022, 0.01] | [10.0, 3.73, 1.654, 0.328, 0.1, 0.0531, 0.019, 0.01] | 0 | [600.0, 700.0, 900.0, 1150.0, 1665.0, 2000.0, 3000.0, 4313.0] | [1200.0, 1500.0, 1800.0, 2700.0, 3960.0, 5000.0, 7500.0, 10620.0]
HV 20A | HV 20A | 20 | 0 | [10.0, 1.3, 0.3, 0.155, 0.1, 0.0555, 0.023, 0.01] | [10.0, 1.3, 0.161, 0.1, 0.0611, 0.0399, 0.0141, 0.01] | 0 | [60.0, 70.0, 80.0, 87.0, 94.0, 110.0, 150.0, 216.0] | [120.0, 150.0, 200.0, 223.0, 260.0, 300.0, 450.0, 532.0]
HV 25A | HV 25A | 25 | 0 | [10.0, 2.512, 0.833, 0.299, 0.1, 0.0372, 0.0223, 0.01] | [10.0, 3.125, 0.597, 0.198, 0.1, 0.0378, 0.022, 0.01] | 0 | [75.0, 82.0, 90.0, 100.0, 124.0, 170.0, 200.0, 289.0] | [150.0, 170.0, 210.0, 250.0, 294.0, 400.0, 500.0, 711.0]
HV 31.5A | HV 31.5A | 31.5 | 0 | [10.0, 2.34, 0.722, 0.181, 0.1, 0.055, 0.0296, 0.01] | [10.0, 2.84, 0.368, 0.164, 0.1, 0.0621, 0.0378, 0.0195, 0.01] | 0 | [95.0, 110.0, 125.0, 150.0, 165.0, 200.0, 250.0, 390.0] | [189.0, 220.0, 300.0, 350.0, 393.0, 450.0, 530.0, 700.0, 960.0]
HV 40A | HV 40A | 40 | 0 | [10.0, 1.3, 0.161, 0.1, 0.0611, 0.0399, 0.0141, 0.01] | [10.0, 2.05, 0.369, 0.198, 0.1, 0.051, 0.0298, 0.01] | 0 | [120.0, 150.0, 200.0, 223.0, 260.0, 300.0, 450.0, 532.0] | [240.0, 300.0, 400.0, 450.0, 530.0, 650.0, 800.0, 1311.0]
HV 50A | HV 50A | 50 | 0 | [10.0, 3.215, 0.597, 0.198, 0.1, 0.0378, 0.022, 0.01] | [10.0, 3.64, 0.854, 0.281, 0.1, 0.0531, 0.022, 0.01] | 0 | [150.0, 170.0, 210.0, 250.0, 294.0, 400.0, 500.0, 711.0] | [300.0, 350.0, 450.0, 550.0, 700.0, 850.0, 1200.0, 1752.0]
HV 6.3A | HV 6.3A | 6.3 | 0 | [10.0, 1.39, 0.344, 0.168, 0.1, 0.056, 0.0263, 0.01] | [10.0, 1.711, 0.516, 0.198, 0.1, 0.0634, 0.0303, 0.01] | 0 | [19.0, 19.5, 20.4, 20.8, 22.0, 25.0, 32.0, 48.0] | [38.0, 40.0, 43.0, 48.0, 53.0, 60.0, 75.0, 118.0]
HV 63A | HV 63A | 63 | 0 | [10.0, 2.84, 0.368, 0.164, 0.1, 0.0621, 0.0378, 0.0195, 0.01] | [10.0, 1.82, 0.344, 0.1, 0.0467, 0.0269, 0.01] | 0 | [189.0, 220.0, 300.0, 350.0, 393.0, 450.0, 530.0, 700.0, 961.0] | [378.0, 500.0, 700.0, 934.0, 1200.0, 1500.0, 2366.0]
HV 80A | HV 80A | 80 | 0 | [10.0, 2.05, 0.369, 0.198, 0.1, 0.051, 0.0298, 0.01] | [10.0, 4.15, 1.03, 0.198, 0.1, 0.051, 0.0172, 0.01] | 0 | [240.0, 300.0, 400.0, 450.0, 530.0, 650.0, 800.0, 1311.0] | [480.0, 550.0, 700.0, 1000.0, 1260.0, 1600.0, 2500.0, 3227.0]
Siemens NH-1-100 | Siemens NH-1-100 | 100 | [5400.0, 2000.0, 400.0, 20.0, 1.0, 0.2, 0.012, 0.004] | 0 | 0 | [150.0, 190.0, 250.0, 430.0, 900.0, 1250.0, 2700.0, 3600.0] | 0 | 0
Siemens NH-1-125 | Siemens NH-1-125 | 125 | [4800.0, 120.0, 7.0, 0.1, 0.004] | 0 | 0 | [180.0, 400.0, 740.0, 2000.0, 4250.0] | 0 | 0
Siemens NH-1-16 | Siemens NH-1-16 | 16 | [4000.0, 400.0, 2.0, 0.1, 0.04, 0.01] | 0 | 0 | [26.0, 35.0, 75.0, 150.0, 200.0, 300.0] | 0 | 0
Siemens NH-1-160 | Siemens NH-1-160 | 160 | [4800.0, 120.0, 7.0, 0.1, 0.004] | 0 | 0 | [210.0, 500.0, 900.0, 2300.0, 5000.0] | 0 | 0
Siemens NH-1-25 | Siemens NH-1-25 | 25 | [4000.0, 1000.0, 10.0, 0.2, 0.02, 0.01] | 0 | 0 | [40.0, 50.0, 100.0, 210.0, 400.0, 500.0] | 0 | 0
Siemens NH-1-50 | Siemens NH-1-50 | 50 | [4000.0, 40.0, 4.0, 1.0, 0.02, 0.01] | 0 | 0 | [86.0, 200.0, 300.0, 400.0, 1000.0, 1280.0] | 0 | 0
Siemens NH-1-63 | Siemens NH-1-63 | 63 | [4000.0, 100.0, 10.0, 2.0, 0.04, 0.01] | 0 | 0 | [100.0, 200.0, 300.0, 400.0, 1000.0, 1500.0] | 0 | 0
Siemens NH-1-80 | Siemens NH-1-80 | 80 | [4800.0, 120.0, 7.0, 0.1, 0.01] | 0 | 0 | [150.58, 250.0, 450.0, 1150.0, 2470.0] | 0 | 0
Siemens NH-2-1000 | Siemens NH-2-1000 | 1000 | [4800.0, 120.0, 7.0, 0.1, 0.004] | 0 | 0 | [1900.0, 3500.0, 8400.0, 24000.0, 52000.0] | 0 | 0
Siemens NH-2-200 | Siemens NH-2-200 | 200 | [4800.0, 120.0, 7.0, 0.1, 0.004] | 0 | 0 | [280.0, 650.0, 1200.0, 3000.0, 7000.0] | 0 | 0
Siemens NH-2-224 | Siemens NH-2-224 | 224 | [4800.0, 120.0, 7.0, 0.2, 0.04, 0.004] | 0 | 0 | [400.0, 750.0, 1453.0, 3025.0, 4315.0, 7600.0] | 0 | 0
Siemens NH-2-250 | Siemens NH-2-250 | 250 | [4800.0, 120.0, 7.0, 0.1, 0.004] | 0 | 0 | [450.0, 800.0, 1650.0, 4000.0, 8500.0] | 0 | 0
Siemens NH-2-315 | Siemens NH-2-315 | 315 | [4800.0, 120.0, 7.0, 0.1, 0.004] | 0 | 0 | [550.0, 920.0, 1900.0, 5000.0, 11000.0] | 0 | 0
Siemens NH-2-355 | Siemens NH-2-355 | 355 | [4800.0, 120.0, 6.0, 0.1, 0.004] | 0 | 0 | [650.0, 1116.27, 2350.0, 5840.0, 12790.0] | 0 | 0
Siemens NH-2-400 | Siemens NH-2-400 | 400 | [4800.0, 120.0, 7.0, 0.1, 0.004] | 0 | 0 | [720.0, 1350.0, 2800.0, 6500.0, 15000.0] | 0 | 0
Siemens NH-2-425 | Siemens NH-2-425 | 425 | [4800.0, 120.0, 7.0, 0.1, 0.004] | 0 | 0 | [850.0, 1500.0, 3050.0, 7500.0, 16500.0] | 0 | 0
Siemens NH-2-630 | Siemens NH-2-630 | 630 | [4800.0, 120.0, 7.0, 0.1, 0.004] | 0 | 0 | [1200.0, 2000.0, 4800.0, 12000.0, 26000.0] | 0 | 0

## dtypes
| element | column | dtype
0 | bus | name | object
1 | bus | vn_kv | float64
2 | bus | type | object
3 | bus | zone | object
4 | bus | in_service | bool
5 | load | name | object
6 | load | bus | uint32
7 | load | p_mw | float64
8 | load | q_mvar | float64
9 | load | const_z_percent | float64
10 | load | const_i_percent | float64
11 | load | sn_mva | float64
12 | load | scaling | float64
13 | load | in_service | bool
14 | load | type | object
15 | ext_grid | name | object
16 | ext_grid | bus | uint32
17 | ext_grid | vm_pu | float64
18 | ext_grid | va_degree | float64
19 | ext_grid | slack_weight | float64
20 | ext_grid | in_service | bool
21 | line | name | object
22 | line | std_type | object
23 | line | from_bus | uint32
24 | line | to_bus | uint32
25 | line | length_km | float64
26 | line | r_ohm_per_km | float64
27 | line | x_ohm_per_km | float64
28 | line | c_nf_per_km | float64
29 | line | g_us_per_km | float64
30 | line | max_i_ka | float64
31 | line | df | float64
32 | line | parallel | uint32
33 | line | type | object
34 | line | in_service | bool
35 | trafo | name | object
36 | trafo | std_type | object
37 | trafo | hv_bus | uint32
38 | trafo | lv_bus | uint32
39 | trafo | sn_mva | float64
40 | trafo | vn_hv_kv | float64
41 | trafo | vn_lv_kv | float64
42 | trafo | vk_percent | float64
43 | trafo | vkr_percent | float64
44 | trafo | pfe_kw | float64
45 | trafo | i0_percent | float64
46 | trafo | shift_degree | float64
47 | trafo | tap_side | object
48 | trafo | tap_neutral | int32
49 | trafo | tap_min | int32
50 | trafo | tap_max | int32
51 | trafo | tap_step_percent | float64
52 | trafo | tap_step_degree | float64
53 | trafo | tap_pos | int32
54 | trafo | tap_phase_shifter | bool
55 | trafo | parallel | uint32
56 | trafo | df | float64
57 | trafo | in_service | bool
58 | line_geodata | coords | object
59 | bus_geodata | x | float64
60 | bus_geodata | y | float64
61 | bus_geodata | coords | object

## parameters
| version | format_version | converged | OPF_converged | name | f_hz | sn_mva
0 | 2.14.6 | 2.14.0 | FALSE | FALSE |  | 50 | 1