## bus
| name | vn_kv | type | zone | in_service
0 | bus_LV_6621-120_0_6_node_0 | 0.4 | n |  | TRUE
1 | bus_LV_6621-120_0_6_node_1 | 0.4 | n |  | TRUE
2 | bus_LV_6621-120_0_6_node_2 | 0.4 | n |  | TRUE
3 | bus_LV_6621-120_0_6_node_3 | 0.4 | n |  | TRUE
4 | bus_LV_6621-120_0_6_node_4 | 0.4 | n |  | TRUE
5 | bus_LV_6621-120_0_6_node_5 | 0.4 | n |  | TRUE
6 | bus_LV_6621-120_0_6_node_72 | 0.4 | n |  | TRUE
7 | bus_LV_6621-120_0_6_node_75 | 0.4 | n |  | TRUE
8 | bus_LV_6621-120_0_6_node_22 | 0.4 | n |  | TRUE
9 | bus_LV_6621-120_0_6_node_70 | 0.4 | n |  | TRUE
10 | bus_LV_6621-120_0_6_node_24 | 0.4 | n |  | TRUE
11 | bus_LV_6621-120_0_6_node_30 | 0.4 | n |  | TRUE
12 | bus_LV_6621-120_0_6_node_58 | 0.4 | n |  | TRUE
13 | bus_LV_6621-120_0_6_node_26 | 0.4 | n |  | TRUE
14 | bus_LV_6621-120_0_6_node_29 | 0.4 | n |  | TRUE
15 | bus_LV_6621-120_0_6_node_51 | 0.4 | n |  | TRUE
16 | bus_LV_6621-120_0_6_node_27 | 0.4 | n |  | TRUE
17 | bus_LV_6621-120_0_6_node_53 | 0.4 | n |  | TRUE
18 | bus_LV_6621-120_0_6_node_28 | 0.4 | n |  | TRUE
19 | bus_LV_6621-120_0_6_node_33 | 0.4 | n |  | TRUE
20 | bus_LV_6621-120_0_6_node_42 | 0.4 | n |  | TRUE
21 | bus_LV_6621-120_0_6_node_48 | 0.4 | n |  | TRUE
22 | bus_LV_6621-120_0_6_node_68 | 0.4 | n |  | TRUE
23 | bus_LV_6621-120_0_6_node_67 | 0.4 | n |  | TRUE
24 | bus_LV_6621-120_0_6_node_18 | 0.4 | n |  | TRUE
25 | bus_LV_6621-120_0_6_node_6 | 0.4 | n |  | TRUE
26 | bus_LV_6621-120_0_6_node_7 | 0.4 | n |  | TRUE
27 | bus_LV_6621-120_0_6_node_8 | 0.4 | n |  | TRUE
28 | bus_LV_6621-120_0_6_node_10 | 0.4 | n |  | TRUE
29 | bus_LV_6621-120_0_6_node_9 | 0.4 | n |  | TRUE
30 | bus_LV_6621-120_0_6_node_12 | 0.4 | n |  | TRUE
31 | bus_LV_6621-120_0_6_node_13 | 0.4 | n |  | TRUE
32 | bus_LV_6621-120_0_6_node_14 | 0.4 | n |  | TRUE
33 | bus_LV_6621-120_0_6_node_56 | 0.4 | n |  | TRUE
34 | bus_LV_6621-120_0_6_node_55 | 0.4 | n |  | TRUE
35 | bus_LV_6621-120_0_6_node_46 | 0.4 | n |  | TRUE
36 | bus_LV_6621-120_0_6_node_17 | 0.4 | n |  | TRUE
37 | bus_LV_6621-120_0_6_node_49 | 0.4 | n |  | TRUE
38 | bus_LV_6621-120_0_6_node_19 | 0.4 | n |  | TRUE
39 | bus_LV_6621-120_0_6_node_45 | 0.4 | n |  | TRUE
40 | bus_LV_6621-120_0_6_node_15 | 0.4 | n |  | TRUE
41 | bus_LV_6621-120_0_6_node_16 | 0.4 | n |  | TRUE
42 | bus_LV_6621-120_0_6_node_59 | 0.4 | n |  | TRUE
43 | bus_LV_6621-120_0_6_node_21 | 0.4 | n |  | TRUE
44 | bus_LV_6621-120_0_6_node_57 | 0.4 | n |  | TRUE
45 | bus_LV_6621-120_0_6_node_52 | 0.4 | n |  | TRUE
46 | bus_LV_6621-120_0_6_node_40 | 0.4 | n |  | TRUE
47 | bus_LV_6621-120_0_6_node_47 | 0.4 | n |  | TRUE
48 | bus_LV_6621-120_0_6_node_74 | 0.4 | n |  | TRUE
49 | bus_LV_6621-120_0_6_node_37 | 0.4 | n |  | TRUE
50 | bus_LV_6621-120_0_6_node_35 | 0.4 | n |  | TRUE
51 | bus_LV_6621-120_0_6_node_36 | 0.4 | n |  | TRUE
52 | bus_LV_6621-120_0_6_node_31 | 0.4 | n |  | TRUE
53 | bus_LV_6621-120_0_6_node_34 | 0.4 | n |  | TRUE
54 | bus_LV_6621-120_0_6_node_43 | 0.4 | n |  | TRUE
55 | bus_LV_6621-120_0_6_node_32 | 0.4 | n |  | TRUE
56 | bus_LV_6621-120_0_6_node_54 | 0.4 | n |  | TRUE
57 | bus_LV_6621-120_0_6_node_41 | 0.4 | n |  | TRUE
58 | bus_LV_6621-120_0_6_node_66 | 0.4 | n |  | TRUE
59 | bus_LV_6621-120_0_6_node_50 | 0.4 | n |  | TRUE
60 | bus_LV_6621-120_0_6_node_44 | 0.4 | n |  | TRUE
61 | bus_LV_6621-120_0_6_node_60 | 0.4 | n |  | TRUE
62 | bus_LV_6621-120_0_6_node_61 | 0.4 | n |  | TRUE
63 | bus_LV_6621-120_0_6_node_62 | 0.4 | n |  | TRUE
64 | bus_LV_6621-120_0_6_node_64 | 0.4 | n |  | TRUE
65 | bus_LV_6621-120_0_6_node_63 | 0.4 | n |  | TRUE
66 | bus_LV_6621-120_0_6_node_65 | 0.4 | n |  | TRUE
67 | bus_LV_6621-120_0_6_node_73 | 0.4 | n |  | TRUE
68 | bus_LV_6621-120_0_6_node_71 | 0.4 | n |  | TRUE
69 | bus_LV_6621-120_0_6_node_69 | 0.4 | n |  | TRUE
70 | bus_MV_659_0_node_0 | 20 | n |  | TRUE

## load
| name | bus | p_mw | q_mvar | const_z_percent | const_i_percent | sn_mva | scaling | in_service | type
0 | LV_6621-120_0_6_load_0 | 0 | 0.012188 | 0.0030545 | 0 | 0 |  | 1 | TRUE | wye
1 | LV_6621-120_0_6_load_1 | 1 | 0.0057459 | 0.0014401 | 0 | 0 |  | 1 | TRUE | wye
2 | LV_6621-120_0_6_load_3 | 3 | 0.0053833 | 0.0013492 | 0 | 0 |  | 1 | TRUE | wye
3 | LV_6621-120_0_6_load_72 | 6 | 0.0053622 | 0.0013439 | 0 | 0 |  | 1 | TRUE | wye
4 | LV_6621-120_0_6_load_75 | 7 | 0.015261 | 0.0038248 | 0 | 0 |  | 1 | TRUE | wye
5 | LV_6621-120_0_6_load_22 | 8 | 0.0085379 | 0.0021398 | 0 | 0 |  | 1 | TRUE | wye
6 | LV_6621-120_0_6_load_70 | 9 | 0.0053291 | 0.0013356 | 0 | 0 |  | 1 | TRUE | wye
7 | LV_6621-120_0_6_load_58 | 12 | 0.024101 | 0.0060403 | 0 | 0 |  | 1 | TRUE | wye
8 | LV_6621-120_0_6_load_51 | 15 | 0.0081851 | 0.0020514 | 0 | 0 |  | 1 | TRUE | wye
9 | LV_6621-120_0_6_load_42 | 20 | 0.010628 | 0.0026636 | 0 | 0 |  | 1 | TRUE | wye
10 | LV_6621-120_0_6_load_48 | 21 | 0.0080014 | 0.0020053 | 0 | 0 |  | 1 | TRUE | wye
11 | LV_6621-120_0_6_load_68 | 22 | 0.029664 | 0.0074345 | 0 | 0 |  | 1 | TRUE | wye
12 | LV_6621-120_0_6_load_67 | 23 | 0.012132 | 0.0030405 | 0 | 0 |  | 1 | TRUE | wye
13 | LV_6621-120_0_6_load_18 | 24 | 0.01401 | 0.0035113 | 0 | 0 |  | 1 | TRUE | wye
14 | LV_6621-120_0_6_load_6 | 25 | 0.0078769 | 0.0019741 | 0 | 0 |  | 1 | TRUE | wye
15 | LV_6621-120_0_6_load_7 | 26 | 0.01515 | 0.0037969 | 0 | 0 |  | 1 | TRUE | wye
16 | LV_6621-120_0_6_load_13 | 31 | 0.0085211 | 0.0021356 | 0 | 0 |  | 1 | TRUE | wye
17 | LV_6621-120_0_6_load_56 | 33 | 0.01863 | 0.0046691 | 0 | 0 |  | 1 | TRUE | wye
18 | LV_6621-120_0_6_load_55 | 34 | 0.0072966 | 0.0018287 | 0 | 0 |  | 1 | TRUE | wye
19 | LV_6621-120_0_6_load_46 | 35 | 0.0096983 | 0.0024306 | 0 | 0 |  | 1 | TRUE | wye
20 | LV_6621-120_0_6_load_49 | 37 | 0.014832 | 0.0037173 | 0 | 0 |  | 1 | TRUE | wye
21 | LV_6621-120_0_6_load_45 | 39 | 0.011383 | 0.0028529 | 0 | 0 |  | 1 | TRUE | wye
22 | LV_6621-120_0_6_load_15 | 40 | 0.012391 | 0.0031055 | 0 | 0 |  | 1 | TRUE | wye
23 | LV_6621-120_0_6_load_59 | 42 | 0.01339 | 0.0033559 | 0 | 0 |  | 1 | TRUE | wye
24 | LV_6621-120_0_6_load_57 | 44 | 0.013028 | 0.0032652 | 0 | 0 |  | 1 | TRUE | wye
25 | LV_6621-120_0_6_load_52 | 45 | 0.01172 | 0.0029373 | 0 | 0 |  | 1 | TRUE | wye
26 | LV_6621-120_0_6_load_74 | 48 | 0.0076076 | 0.0019066 | 0 | 0 |  | 1 | TRUE | wye
27 | LV_6621-120_0_6_load_36 | 51 | 0.0048452 | 0.0012143 | 0 | 0 |  | 1 | TRUE | wye
28 | LV_6621-120_0_6_load_31 | 52 | 0.001751 | 0.00043885 | 0 | 0 |  | 1 | TRUE | wye
29 | LV_6621-120_0_6_load_43 | 54 | 0.0012858 | 0.00032226 | 0 | 0 |  | 1 | TRUE | wye
30 | LV_6621-120_0_6_load_32 | 55 | 0.0012982 | 0.00032535 | 0 | 0 |  | 1 | TRUE | wye
31 | LV_6621-120_0_6_load_54 | 56 | 0.0066608 | 0.0016693 | 0 | 0 |  | 1 | TRUE | wye
32 | LV_6621-120_0_6_load_41 | 57 | 0.0055826 | 0.0013991 | 0 | 0 |  | 1 | TRUE | wye
33 | LV_6621-120_0_6_load_66 | 58 | 0.011985 | 0.0030038 | 0 | 0 |  | 1 | TRUE | wye
34 | LV_6621-120_0_6_load_50 | 59 | 0.0018782 | 0.00047072 | 0 | 0 |  | 1 | TRUE | wye
35 | LV_6621-120_0_6_load_44 | 60 | 0.001735 | 0.00043483 | 0 | 0 |  | 1 | TRUE | wye
36 | LV_6621-120_0_6_load_60 | 61 | 0.015267 | 0.0038262 | 0 | 0 |  | 1 | TRUE | wye
37 | LV_6621-120_0_6_load_61 | 62 | 0.03287 | 0.008238 | 0 | 0 |  | 1 | TRUE | wye
38 | LV_6621-120_0_6_load_62 | 63 | 0.01402 | 0.0035137 | 0 | 0 |  | 1 | TRUE | wye
39 | LV_6621-120_0_6_load_64 | 64 | 0.0072272 | 0.0018113 | 0 | 0 |  | 1 | TRUE | wye
40 | LV_6621-120_0_6_load_63 | 65 | 0.020695 | 0.0051868 | 0 | 0 |  | 1 | TRUE | wye
41 | LV_6621-120_0_6_load_65 | 66 | 0.01384 | 0.0034686 | 0 | 0 |  | 1 | TRUE | wye
42 | LV_6621-120_0_6_load_73 | 67 | 0.0071484 | 0.0017915 | 0 | 0 |  | 1 | TRUE | wye
43 | LV_6621-120_0_6_load_71 | 68 | 0.007134 | 0.001788 | 0 | 0 |  | 1 | TRUE | wye
44 | LV_6621-120_0_6_load_69 | 69 | 0.0056012 | 0.0014038 | 0 | 0 |  | 1 | TRUE | wye

## ext_grid
| name | bus | vm_pu | va_degree | slack_weight | in_service
0 |  | 24 | 1 | 0 | 1 | TRUE

## line
| name | std_type | from_bus | to_bus | length_km | r_ohm_per_km | x_ohm_per_km | c_nf_per_km | g_us_per_km | max_i_ka | df | parallel | type | in_service
0 | LV_6621-120_0_6_line_0 |  | 0 | 1 | 0.016691 | 0.125 | 0.08 | 261 | 0 | 0.364 | 1 | 1 | cs | TRUE
1 | LV_6621-120_0_6_line_1 |  | 0 | 2 | 0.010134 | 0.125 | 0.08 | 261 | 0 | 0.364 | 1 | 1 | cs | TRUE
2 | LV_6621-120_0_6_line_2 |  | 1 | 3 | 0.0078621 | 0.125 | 0.08 | 261 | 0 | 0.364 | 1 | 1 | cs | TRUE
3 | LV_6621-120_0_6_line_3 |  | 2 | 4 | 0.013756 | 0.125 | 0.08 | 261 | 0 | 0.364 | 1 | 3 | cs | TRUE
4 | LV_6621-120_0_6_line_4 |  | 2 | 5 | 0.004993 | 0.125 | 0.08 | 261 | 0 | 0.364 | 1 | 3 | cs | TRUE
5 | LV_6621-120_0_6_line_5 |  | 3 | 6 | 0.007578 | 0.125 | 0.08 | 261 | 0 | 0.364 | 1 | 1 | cs | TRUE
6 | LV_6621-120_0_6_line_6 |  | 4 | 7 | 0.013047 | 0.125 | 0.08 | 261 | 0 | 0.364 | 1 | 3 | cs | TRUE
7 | LV_6621-120_0_6_line_7 |  | 5 | 8 | 0.040945 | 0.125 | 0.08 | 261 | 0 | 0.364 | 1 | 3 | cs | TRUE
8 | LV_6621-120_0_6_line_8 |  | 6 | 9 | 0.0075601 | 0.125 | 0.08 | 261 | 0 | 0.364 | 1 | 1 | cs | TRUE
9 | LV_6621-120_0_6_line_9 |  | 7 | 22 | 0.022659 | 0.125 | 0.08 | 261 | 0 | 0.364 | 1 | 3 | cs | TRUE
10 | LV_6621-120_0_6_line_10 |  | 8 | 24 | 0.049162 | 0.125 | 0.08 | 261 | 0 | 0.364 | 1 | 3 | cs | TRUE
11 | LV_6621-120_0_6_line_11 |  | 9 | 69 | 0.0077277 | 0.125 | 0.08 | 261 | 0 | 0.364 | 1 | 1 | cs | TRUE
12 | LV_6621-120_0_6_line_12 |  | 10 | 11 | 0.019406 | 0.125 | 0.08 | 261 | 0 | 0.364 | 1 | 1 | cs | TRUE
13 | LV_6621-120_0_6_line_13 |  | 10 | 12 | 0.028745 | 0.125 | 0.08 | 261 | 0 | 0.364 | 1 | 1 | cs | TRUE
14 | LV_6621-120_0_6_line_14 |  | 11 | 22 | 0.021527 | 0.125 | 0.08 | 261 | 0 | 0.364 | 1 | 2 | cs | TRUE
15 | LV_6621-120_0_6_line_15 |  | 11 | 23 | 0.029061 | 0.125 | 0.08 | 261 | 0 | 0.364 | 1 | 1 | cs | TRUE
16 | LV_6621-120_0_6_line_16 |  | 12 | 44 | 0.022581 | 0.125 | 0.08 | 261 | 0 | 0.364 | 1 | 1 | cs | TRUE
17 | LV_6621-120_0_6_line_17 |  | 13 | 14 | 0.011852 | 0.125 | 0.08 | 261 | 0 | 0.364 | 1 | 1 | cs | TRUE
18 | LV_6621-120_0_6_line_18 |  | 13 | 15 | 0.027817 | 0.125 | 0.08 | 261 | 0 | 0.364 | 1 | 1 | cs | TRUE
19 | LV_6621-120_0_6_line_19 |  | 14 | 21 | 0.0032211 | 0.125 | 0.08 | 261 | 0 | 0.364 | 1 | 1 | cs | TRUE
20 | LV_6621-120_0_6_line_20 |  | 14 | 16 | 0.007089 | 0.125 | 0.08 | 261 | 0 | 0.364 | 1 | 1 | cs | TRUE
21 | LV_6621-120_0_6_line_21 |  | 16 | 17 | 0.058046 | 0.125 | 0.08 | 261 | 0 | 0.364 | 1 | 1 | cs | TRUE
22 | LV_6621-120_0_6_line_22 |  | 17 | 45 | 0.0072874 | 0.125 | 0.08 | 261 | 0 | 0.364 | 1 | 1 | cs | TRUE
23 | LV_6621-120_0_6_line_23 |  | 18 | 19 | 0.0096777 | 0.125 | 0.08 | 261 | 0 | 0.364 | 1 | 1 | cs | TRUE
24 | LV_6621-120_0_6_line_24 |  | 18 | 20 | 0.041109 | 0.125 | 0.08 | 261 | 0 | 0.364 | 1 | 1 | cs | TRUE
25 | LV_6621-120_0_6_line_25 |  | 19 | 50 | 0.014179 | 0.125 | 0.08 | 261 | 0 | 0.364 | 1 | 1 | cs | TRUE
26 | LV_6621-120_0_6_line_26 |  | 19 | 51 | 0.021893 | 0.125 | 0.08 | 261 | 0 | 0.364 | 1 | 1 | cs | TRUE
27 | LV_6621-120_0_6_line_27 |  | 19 | 52 | 0.012296 | 0.125 | 0.08 | 261 | 0 | 0.364 | 1 | 1 | cs | TRUE
28 | LV_6621-120_0_6_line_28 |  | 20 | 57 | 0.03877 | 0.125 | 0.08 | 261 | 0 | 0.364 | 1 | 1 | cs | TRUE
29 | LV_6621-120_0_6_line_29 |  | 21 | 32 | 0.052576 | 0.125 | 0.08 | 261 | 0 | 0.364 | 1 | 1 | cs | TRUE
30 | LV_6621-120_0_6_line_30 |  | 23 | 58 | 0.01438 | 0.125 | 0.08 | 261 | 0 | 0.364 | 1 | 1 | cs | TRUE
31 | LV_6621-120_0_6_line_31 |  | 24 | 41 | 0.033636 | 0.125 | 0.08 | 261 | 0 | 0.364 | 1 | 3 | cs | TRUE
32 | LV_6621-120_0_6_line_32 |  | 25 | 26 | 0.030588 | 0.125 | 0.08 | 261 | 0 | 0.364 | 1 | 1 | cs | TRUE
33 | LV_6621-120_0_6_line_33 |  | 25 | 27 | 0.035318 | 0.125 | 0.08 | 261 | 0 | 0.364 | 1 | 1 | cs | TRUE
34 | LV_6621-120_0_6_line_34 |  | 27 | 28 | 0.029211 | 0.125 | 0.08 | 261 | 0 | 0.364 | 1 | 1 | cs | TRUE
35 | LV_6621-120_0_6_line_35 |  | 28 | 33 | 0.010904 | 0.125 | 0.08 | 261 | 0 | 0.364 | 1 | 1 | cs | TRUE
36 | LV_6621-120_0_6_line_36 |  | 28 | 34 | 0.033101 | 0.125 | 0.08 | 261 | 0 | 0.364 | 1 | 1 | cs | TRUE
37 | LV_6621-120_0_6_line_37 |  | 29 | 30 | 0.032996 | 0.125 | 0.08 | 261 | 0 | 0.364 | 1 | 1 | cs | TRUE
38 | LV_6621-120_0_6_line_38 |  | 29 | 31 | 0.0021604 | 0.125 | 0.08 | 261 | 0 | 0.364 | 1 | 1 | cs | TRUE
39 | LV_6621-120_0_6_line_39 |  | 29 | 32 | 0.024737 | 0.125 | 0.08 | 261 | 0 | 0.364 | 1 | 1 | cs | TRUE
40 | LV_6621-120_0_6_line_40 |  | 30 | 35 | 0.044141 | 0.125 | 0.08 | 261 | 0 | 0.364 | 1 | 1 | cs | TRUE
41 | LV_6621-120_0_6_line_41 |  | 31 | 36 | 0.0073175 | 0.125 | 0.08 | 261 | 0 | 0.364 | 1 | 1 | cs | TRUE
42 | LV_6621-120_0_6_line_42 |  | 32 | 37 | 0.010572 | 0.125 | 0.08 | 261 | 0 | 0.364 | 1 | 1 | cs | TRUE
43 | LV_6621-120_0_6_line_43 |  | 33 | 38 | 0.0047101 | 0.125 | 0.08 | 261 | 0 | 0.364 | 1 | 1 | cs | TRUE
44 | LV_6621-120_0_6_line_44 |  | 35 | 39 | 0.05146 | 0.125 | 0.08 | 261 | 0 | 0.364 | 1 | 1 | cs | TRUE
45 | LV_6621-120_0_6_line_45 |  | 36 | 40 | 0.023729 | 0.125 | 0.08 | 261 | 0 | 0.364 | 1 | 2 | cs | TRUE
46 | LV_6621-120_0_6_line_46 |  | 38 | 42 | 0.017228 | 0.125 | 0.08 | 261 | 0 | 0.364 | 1 | 1 | cs | TRUE
47 | LV_6621-120_0_6_line_47 |  | 39 | 47 | 0.0869 | 0.125 | 0.08 | 261 | 0 | 0.364 | 1 | 1 | cs | TRUE
48 | LV_6621-120_0_6_line_48 |  | 40 | 41 | 0.018031 | 0.125 | 0.08 | 261 | 0 | 0.364 | 1 | 2 | cs | TRUE
49 | LV_6621-120_0_6_line_49 |  | 42 | 43 | 0.008742 | 0.125 | 0.08 | 261 | 0 | 0.364 | 1 | 1 | cs | TRUE
50 | LV_6621-120_0_6_line_50 |  | 43 | 44 | 0.0093799 | 0.125 | 0.08 | 261 | 0 | 0.364 | 1 | 1 | cs | TRUE
51 | LV_6621-120_0_6_line_51 |  | 46 | 47 | 0.050127 | 0.125 | 0.08 | 261 | 0 | 0.364 | 1 | 1 | cs | TRUE
52 | LV_6621-120_0_6_line_52 |  | 46 | 48 | 0.00058614 | 0.125 | 0.08 | 261 | 0 | 0.364 | 1 | 1 | cs | TRUE
53 | LV_6621-120_0_6_line_53 |  | 46 | 49 | 0.20592 | 0.125 | 0.08 | 261 | 0 | 0.364 | 1 | 1 | cs | TRUE
54 | LV_6621-120_0_6_line_54 |  | 49 | 57 | 0.064192 | 0.125 | 0.08 | 261 | 0 | 0.364 | 1 | 1 | cs | TRUE
55 | LV_6621-120_0_6_line_55 |  | 50 | 56 | 0.013864 | 0.125 | 0.08 | 261 | 0 | 0.364 | 1 | 1 | cs | TRUE
56 | LV_6621-120_0_6_line_56 |  | 51 | 59 | 0.007996 | 0.125 | 0.08 | 261 | 0 | 0.364 | 1 | 1 | cs | TRUE
57 | LV_6621-120_0_6_line_57 |  | 52 | 55 | 0.027744 | 0.125 | 0.08 | 261 | 0 | 0.364 | 1 | 1 | cs | TRUE
58 | LV_6621-120_0_6_line_58 |  | 53 | 54 | 0.013559 | 0.125 | 0.08 | 261 | 0 | 0.364 | 1 | 1 | cs | TRUE
59 | LV_6621-120_0_6_line_59 |  | 53 | 55 | 0.029001 | 0.125 | 0.08 | 261 | 0 | 0.364 | 1 | 1 | cs | TRUE
60 | LV_6621-120_0_6_line_60 |  | 54 | 60 | 0.044073 | 0.125 | 0.08 | 261 | 0 | 0.364 | 1 | 1 | cs | TRUE
61 | LV_6621-120_0_6_line_61 |  | 58 | 66 | 0.016005 | 0.125 | 0.08 | 261 | 0 | 0.364 | 1 | 1 | cs | TRUE
62 | LV_6621-120_0_6_line_62 |  | 61 | 62 | 0.037097 | 0.125 | 0.08 | 261 | 0 | 0.364 | 1 | 1 | cs | TRUE
63 | LV_6621-120_0_6_line_63 |  | 61 | 63 | 0.030575 | 0.125 | 0.08 | 261 | 0 | 0.364 | 1 | 1 | cs | TRUE
64 | LV_6621-120_0_6_line_64 |  | 63 | 64 | 0.010582 | 0.125 | 0.08 | 261 | 0 | 0.364 | 1 | 1 | cs | TRUE
65 | LV_6621-120_0_6_line_65 |  | 64 | 67 | 0.010595 | 0.125 | 0.08 | 261 | 0 | 0.364 | 1 | 1 | cs | TRUE
66 | LV_6621-120_0_6_line_66 |  | 65 | 66 | 0.015773 | 0.125 | 0.08 | 261 | 0 | 0.364 | 1 | 1 | cs | TRUE
67 | LV_6621-120_0_6_line_67 |  | 67 | 68 | 0.010533 | 0.125 | 0.08 | 261 | 0 | 0.364 | 1 | 1 | cs | TRUE
68 | LV_6621-120_0_6_line_68 |  | 68 | 69 | 0.0092506 | 0.125 | 0.08 | 261 | 0 | 0.364 | 1 | 1 | cs | TRUE

## trafo
| name | std_type | hv_bus | lv_bus | sn_mva | vn_hv_kv | vn_lv_kv | vk_percent | vkr_percent | pfe_kw | i0_percent | shift_degree | tap_side | tap_neutral | tap_min | tap_max | tap_step_percent | tap_step_degree | tap_pos | tap_phase_shifter | parallel | df | in_service
0 | LV_6621-120_0_6_trafo_18 | 0.63 MVA 20/0.4 kV | 70 | 24 | 0.63 | 20 | 0.4 | 6 | 1.206 | 1.65 | 0.2619 | 150 | hv | 0 | -2 | 2 | 2.5 | 0 | 0 | FALSE | 1 | 1 | TRUE

## line_geodata
| x0 | y0 | x1 | y1 | x2 | y2 | x3 | y3 | x4 | y4 | x5 | y5 | x6 | y6 | x7 | y7 | x8 | y8 | x9 | y9 | x10 | y10 | x11 | y11 | x12 | y12 | x13 | y13 | x14 | y14
0 | 2500668.7276 | 1116081.1363 | 2500661.6002 | 1116066.0436
1 | 2500673.7615 | 1116089.8214 | 2500671.8671 | 1116087.7845 | 2500668.7276 | 1116081.1363
2 | 2500658.243 | 1116058.9344 | 2500661.6002 | 1116066.0436
3 | 2500686.0055 | 1116085.4288 | 2500678.5329 | 1116090.2544 | 2500676.4144 | 1116090.5561 | 2500673.7615 | 1116089.8214
4 | 2500669.4561 | 1116092.3714 | 2500673.7615 | 1116089.8214
5 | 2500658.243 | 1116058.9344 | 2500655.007 | 1116052.082
6 | 2500686.0055 | 1116085.4288 | 2500696.9615 | 1116078.3453
7 | 2500669.4561 | 1116092.3714 | 2500667.4881 | 1116089.1462 | 2500651.834 | 1116055.4367
8 | 2500655.007 | 1116052.082 | 2500651.7788 | 1116045.2459
9 | 2500715.9895 | 1116066.043 | 2500696.9615 | 1116078.3453
10 | 2500631.1277 | 1116010.848 | 2500651.834 | 1116055.4367
11 | 2500648.4789 | 1116038.2582 | 2500651.7788 | 1116045.2459
12 | 2500729.9296 | 1116051.2757 | 2500733.7355 | 1116048.8673 | 2500737.977 | 1116046.1849 | 2500739.7103 | 1116047.8131 | 2500741.5868 | 1116048.2937 | 2500743.9181 | 1116048.2554 | 2500746.8452 | 1116046.8732
13 | 2500734.5272 | 1116020.8924 | 2500746.8452 | 1116046.8732
14 | 2500729.9296 | 1116051.2757 | 2500729.6149 | 1116054.216 | 2500728.6778 | 1116056.8664 | 2500726.8522 | 1116059.0199 | 2500715.9895 | 1116066.043
15 | 2500729.9296 | 1116051.2757 | 2500717.5884 | 1116024.9657
16 | 2500734.5272 | 1116020.8924 | 2500724.8577 | 1116000.4863
17 | 2500562.5496 | 1116062.3417 | 2500566.09 | 1116068.6764 | 2500568.3334 | 1116072.6865
18 | 2500568.3334 | 1116072.6865 | 2500570.7759 | 1116077.0602 | 2500578.9482 | 1116098.3537
19 | 2500562.5496 | 1116062.3417 | 2500561.4209 | 1116059.3249
20 | 2500562.5496 | 1116062.3417 | 2500555.8637 | 1116064.7531
21 | 2500555.8637 | 1116064.7531 | 2500552.5244 | 1116065.9532 | 2500548.546 | 1116072.8895 | 2500534.2088 | 1116082.8758 | 2500531.9485 | 1116083.947 | 2500530.0366 | 1116084.1341 | 2500528.4233 | 1116083.6937 | 2500512.3153 | 1116067.2371
22 | 2500512.3153 | 1116067.2371 | 2500509.4395 | 1116065.6278 | 2500505.4494 | 1116065.749
23 | 2500396.3864 | 1116092.8712 | 2500400.7619 | 1116090.8312 | 2500405.4436 | 1116089.5645
24 | 2500405.4436 | 1116089.5645 | 2500396.0607 | 1116049.5409
25 | 2500399.479 | 1116106.7067 | 2500396.3864 | 1116092.8712
26 | 2500396.3864 | 1116092.8712 | 2500376.5862 | 1116102.2115
27 | 2500396.3864 | 1116092.8712 | 2500393.673 | 1116080.8785
28 | 2500396.0607 | 1116049.5409 | 2500395.2033 | 1116045.8835 | 2500388.8423 | 1116024.4192 | 2500384.8141 | 1116012.4527
29 | 2500547.4576 | 1116009.9903 | 2500546.0497 | 1116012.1815 | 2500545.6778 | 1116014.9227 | 2500546.0408 | 1116018.2188 | 2500561.4209 | 1116059.3249
30 | 2500717.5884 | 1116024.9657 | 2500711.4818 | 1116011.9471
31 | 2500616.9608 | 1115980.3411 | 2500631.1277 | 1116010.848
32 | 2500648.4924 | 1115959.8919 | 2500620.9252 | 1115973.1452
33 | 2500677.8979 | 1115943.9179 | 2500668.6797 | 1115948.2497 | 2500665.3562 | 1115949.4717 | 2500663.8103 | 1115950.3198 | 2500664.5664 | 1115952.1641 | 2500648.4924 | 1115959.8919
34 | 2500677.8979 | 1115943.9179 | 2500681.9359 | 1115944.3519 | 2500685.4337 | 1115945.751 | 2500688.6621 | 1115950.0229 | 2500692.7587 | 1115953.5579 | 2500696.3747 | 1115955.0995 | 2500703.0277 | 1115954.4343
35 | 2500703.0277 | 1115954.4343 | 2500707.6977 | 1115964.2882
36 | 2500703.0277 | 1115954.4343 | 2500700.7611 | 1115949.4795 | 2500725.7557 | 1115937.651
37 | 2500569.7035 | 1115999.1514 | 2500568.789 | 1115989.0823 | 2500566.6085 | 1115980.9242 | 2500561.9965 | 1115971.4051 | 2500560.2334 | 1115967.9653
38 | 2500569.7035 | 1115999.1514 | 2500571.7331 | 1115998.4109
39 | 2500569.7035 | 1115999.1514 | 2500549.9685 | 1116008.1924 | 2500547.4576 | 1116009.9903
40 | 2500560.2334 | 1115967.9653 | 2500554.5316 | 1115970.5939 | 2500548.7845 | 1115972.345 | 2500543.5331 | 1115972.7871 | 2500540.72 | 1115972.6444 | 2500536.9836 | 1115971.2939 | 2500534.6589 | 1115968.9195 | 2500527.772 | 1115953.9567
41 | 2500578.6074 | 1115995.903 | 2500571.7331 | 1115998.4109
42 | 2500547.4576 | 1116009.9903 | 2500539.5573 | 1116013.2222 | 2500538.6374 | 1116015.0385
43 | 2500709.7149 | 1115968.5445 | 2500707.6977 | 1115964.2882
44 | 2500488.892 | 1115979.7278 | 2500511.2745 | 1115973.4511 | 2500509.821 | 1115968.6498 | 2500527.772 | 1115953.9567
45 | 2500578.6074 | 1115995.903 | 2500600.0073 | 1115985.6512
46 | 2500709.7149 | 1115968.5445 | 2500717.0958 | 1115984.1109
47 | 2500451.087 | 1116024.8508 | 2500441.4739 | 1115988.7642 | 2500465.6807 | 1115983.0624 | 2500468.9456 | 1115985.3213 | 2500488.892 | 1115979.7278
48 | 2500616.9608 | 1115980.3411 | 2500612.2159 | 1115980.5859 | 2500609.1768 | 1115981.2584 | 2500600.0073 | 1115985.6512
49 | 2500720.8411 | 1115992.01 | 2500717.0958 | 1115984.1109
50 | 2500720.8411 | 1115992.01 | 2500724.8577 | 1116000.4863
51 | 2500451.087 | 1116024.8508 | 2500457.4313 | 1116039.211 | 2500461.0969 | 1116052.6813 | 2500455.0775 | 1116054.3036 | 2500458.4712 | 1116068.1453
52 | 2500458.4712 | 1116068.1453 | 2500458.6041 | 1116068.7162
53 | 2500359.7046 | 1115953.4434 | 2500355.7457 | 1115946.0929 | 2500379.5279 | 1115933.3601 | 2500405.9745 | 1115943.6201 | 2500402.4823 | 1115958.976 | 2500403.065 | 1115969.0394 | 2500404.7982 | 1115974.8812 | 2500409.505 | 1115999.0522 | 2500410.7267 | 1116002.9012 | 2500412.5858 | 1116006.0725 | 2500417.1501 | 1116012.2124 | 2500434.1548 | 1116034.3353 | 2500440.8332 | 1116047.8783 | 2500446.3812 | 1116057.96 | 2500458.4712 | 1116068.1453
54 | 2500359.7046 | 1115953.4434 | 2500368.6091 | 1115971.7972 | 2500375.2707 | 1115986.6524 | 2500383.0696 | 1116007.2702 | 2500384.8141 | 1116012.4527
55 | 2500399.479 | 1116106.7067 | 2500402.5107 | 1116120.235
56 | 2500376.5862 | 1116102.2115 | 2500369.3544 | 1116105.6229
57 | 2500387.3738 | 1116053.8617 | 2500388.9079 | 1116059.8181 | 2500393.673 | 1116080.8785
58 | 2500379.7162 | 1116025.8926 | 2500367.1754 | 1116031.0467
59 | 2500379.7162 | 1116025.8926 | 2500384.5936 | 1116043.0675 | 2500387.3738 | 1116053.8617
60 | 2500326.4113 | 1116047.8001 | 2500367.1754 | 1116031.0467
61 | 2500704.6848 | 1115997.4568 | 2500711.4818 | 1116011.9471
62 | 2500632.1907 | 1115977.1162 | 2500665.6432 | 1115961.0824
63 | 2500632.1907 | 1115977.1162 | 2500625.1637 | 1115980.4843 | 2500623.6467 | 1115983.0886 | 2500623.6907 | 1115985.7673 | 2500630.9882 | 1116001.2202
64 | 2500630.9882 | 1116001.2202 | 2500635.5068 | 1116010.7888
65 | 2500640.031 | 1116020.3691 | 2500635.5068 | 1116010.7888
66 | 2500697.9866 | 1115983.177 | 2500704.6848 | 1115997.4568
67 | 2500640.031 | 1116020.3691 | 2500644.5287 | 1116029.8934
68 | 2500648.4789 | 1116038.2582 | 2500644.5287 | 1116029.8934

## bus_geodata
| x | y | coords
0 | 2500668.7276 | 1116081.1363
1 | 2500661.6002 | 1116066.0436
2 | 2500673.7615 | 1116089.8214
3 | 2500658.243 | 1116058.9344
4 | 2500686.0055 | 1116085.4288
5 | 2500669.4561 | 1116092.3714
6 | 2500655.007 | 1116052.082
7 | 2500696.9615 | 1116078.3453
8 | 2500651.834 | 1116055.4367
9 | 2500651.7788 | 1116045.2459
10 | 2500746.8452 | 1116046.8732
11 | 2500729.9296 | 1116051.2757
12 | 2500734.5272 | 1116020.8924
13 | 2500568.3334 | 1116072.6865
14 | 2500562.5496 | 1116062.3417
15 | 2500578.9482 | 1116098.3537
16 | 2500555.8637 | 1116064.7531
17 | 2500512.3153 | 1116067.2371
18 | 2500405.4436 | 1116089.5645
19 | 2500396.3864 | 1116092.8712
20 | 2500396.0607 | 1116049.5409
21 | 2500561.4209 | 1116059.3249
22 | 2500715.9895 | 1116066.043
23 | 2500717.5884 | 1116024.9657
24 | 2500631.1277 | 1116010.848
25 | 2500648.4924 | 1115959.8919
26 | 2500620.9253 | 1115973.1452
27 | 2500677.8979 | 1115943.9179
28 | 2500703.0277 | 1115954.4343
29 | 2500569.7035 | 1115999.1514
30 | 2500560.2334 | 1115967.9653
31 | 2500571.7331 | 1115998.4109
32 | 2500547.4576 | 1116009.9903
33 | 2500707.6977 | 1115964.2882
34 | 2500725.7557 | 1115937.651
35 | 2500527.772 | 1115953.9567
36 | 2500578.6074 | 1115995.903
37 | 2500538.6374 | 1116015.0385
38 | 2500709.7149 | 1115968.5445
39 | 2500488.892 | 1115979.7278
40 | 2500600.0073 | 1115985.6512
41 | 2500616.9608 | 1115980.3411
42 | 2500717.0958 | 1115984.1109
43 | 2500720.8411 | 1115992.01
44 | 2500724.8577 | 1116000.4863
45 | 2500505.4494 | 1116065.749
46 | 2500458.4712 | 1116068.1453
47 | 2500451.087 | 1116024.8508
48 | 2500458.6041 | 1116068.7162
49 | 2500359.7046 | 1115953.4434
50 | 2500399.479 | 1116106.7067
51 | 2500376.5862 | 1116102.2115
52 | 2500393.673 | 1116080.8785
53 | 2500379.7162 | 1116025.8926
54 | 2500367.1754 | 1116031.0467
55 | 2500387.3738 | 1116053.8617
56 | 2500402.5107 | 1116120.235
57 | 2500384.8141 | 1116012.4527
58 | 2500711.4818 | 1116011.9471
59 | 2500369.3544 | 1116105.6229
60 | 2500326.4113 | 1116047.8001
61 | 2500632.1907 | 1115977.1162
62 | 2500665.6432 | 1115961.0824
63 | 2500630.9882 | 1116001.2202
64 | 2500635.5068 | 1116010.7888
65 | 2500697.9866 | 1115983.177
66 | 2500704.6848 | 1115997.4568
67 | 2500640.031 | 1116020.3691
68 | 2500644.5287 | 1116029.8934
69 | 2500648.4789 | 1116038.2582
70 | 2500616.9608 | 1115980.3411

## line_std_types
| c_nf_per_km | r_ohm_per_km | x_ohm_per_km | max_i_ka | type | q_mm2 | alpha | voltage_rating
NAYY 4x50 SE | 210 | 0.642 | 0.083 | 0.142 | cs | 50 | 0.00403 | LV
NAYY 4x120 SE | 264 | 0.225 | 0.08 | 0.242 | cs | 120 | 0.00403 | LV
NAYY 4x150 SE | 261 | 0.208 | 0.08 | 0.27 | cs | 150 | 0.00403 | LV
NA2XS2Y 1x95 RM/25 12/20 kV | 216 | 0.313 | 0.132 | 0.252 | cs | 95 | 0.00403 | MV
NA2XS2Y 1x185 RM/25 12/20 kV | 273 | 0.161 | 0.117 | 0.362 | cs | 185 | 0.00403 | MV
NA2XS2Y 1x240 RM/25 12/20 kV | 304 | 0.122 | 0.112 | 0.421 | cs | 240 | 0.00403 | MV
NA2XS2Y 1x95 RM/25 6/10 kV | 315 | 0.313 | 0.123 | 0.249 | cs | 95 | 0.00403 | MV
NA2XS2Y 1x185 RM/25 6/10 kV | 406 | 0.161 | 0.11 | 0.358 | cs | 185 | 0.00403 | MV
NA2XS2Y 1x240 RM/25 6/10 kV | 456 | 0.122 | 0.105 | 0.416 | cs | 240 | 0.00403 | MV
NA2XS2Y 1x150 RM/25 12/20 kV | 250 | 0.206 | 0.116 | 0.319 | cs | 150 | 0.00403 | MV
NA2XS2Y 1x120 RM/25 12/20 kV | 230 | 0.253 | 0.119 | 0.283 | cs | 120 | 0.00403 | MV
NA2XS2Y 1x70 RM/25 12/20 kV | 190 | 0.443 | 0.132 | 0.22 | cs | 70 | 0.00403 | MV
NA2XS2Y 1x150 RM/25 6/10 kV | 360 | 0.206 | 0.11 | 0.315 | cs | 150 | 0.00403 | MV
NA2XS2Y 1x120 RM/25 6/10 kV | 340 | 0.253 | 0.113 | 0.28 | cs | 120 | 0.00403 | MV
NA2XS2Y 1x70 RM/25 6/10 kV | 280 | 0.443 | 0.123 | 0.217 | cs | 70 | 0.00403 | MV
N2XS(FL)2Y 1x120 RM/35 64/110 kV | 112 | 0.153 | 0.166 | 0.366 | cs | 120 | 0.00393 | HV
N2XS(FL)2Y 1x185 RM/35 64/110 kV | 125 | 0.099 | 0.156 | 0.457 | cs | 185 | 0.00393 | HV
N2XS(FL)2Y 1x240 RM/35 64/110 kV | 135 | 0.075 | 0.149 | 0.526 | cs | 240 | 0.00393 | HV
N2XS(FL)2Y 1x300 RM/35 64/110 kV | 144 | 0.06 | 0.144 | 0.588 | cs | 300 | 0.00393 | HV
15-AL1/3-ST1A 0.4 | 11 | 1.8769 | 0.35 | 0.105 | ol | 16 | 0.00403 | LV
24-AL1/4-ST1A 0.4 | 11.25 | 1.2012 | 0.335 | 0.14 | ol | 24 | 0.00403 | LV
48-AL1/8-ST1A 0.4 | 12.2 | 0.5939 | 0.3 | 0.21 | ol | 48 | 0.00403 | LV
94-AL1/15-ST1A 0.4 | 13.2 | 0.306 | 0.29 | 0.35 | ol | 94 | 0.00403 | LV
34-AL1/6-ST1A 10.0 | 9.7 | 0.8342 | 0.36 | 0.17 | ol | 34 | 0.00403 | MV
48-AL1/8-ST1A 10.0 | 10.1 | 0.5939 | 0.35 | 0.21 | ol | 48 | 0.00403 | MV
70-AL1/11-ST1A 10.0 | 10.4 | 0.4132 | 0.339 | 0.29 | ol | 70 | 0.00403 | MV
94-AL1/15-ST1A 10.0 | 10.75 | 0.306 | 0.33 | 0.35 | ol | 94 | 0.00403 | MV
122-AL1/20-ST1A 10.0 | 11.1 | 0.2376 | 0.323 | 0.41 | ol | 122 | 0.00403 | MV
149-AL1/24-ST1A 10.0 | 11.25 | 0.194 | 0.315 | 0.47 | ol | 149 | 0.00403 | MV
34-AL1/6-ST1A 20.0 | 9.15 | 0.8342 | 0.382 | 0.17 | ol | 34 | 0.00403 | MV
48-AL1/8-ST1A 20.0 | 9.5 | 0.5939 | 0.372 | 0.21 | ol | 48 | 0.00403 | MV
70-AL1/11-ST1A 20.0 | 9.7 | 0.4132 | 0.36 | 0.29 | ol | 70 | 0.00403 | MV
94-AL1/15-ST1A 20.0 | 10 | 0.306 | 0.35 | 0.35 | ol | 94 | 0.00403 | MV
122-AL1/20-ST1A 20.0 | 10.3 | 0.2376 | 0.344 | 0.41 | ol | 122 | 0.00403 | MV
149-AL1/24-ST1A 20.0 | 10.5 | 0.194 | 0.337 | 0.47 | ol | 149 | 0.00403 | MV
184-AL1/30-ST1A 20.0 | 10.75 | 0.1571 | 0.33 | 0.535 | ol | 184 | 0.00403 | MV
243-AL1/39-ST1A 20.0 | 11 | 0.1188 | 0.32 | 0.645 | ol | 243 | 0.00403 | MV
48-AL1/8-ST1A 110.0 | 8 | 0.5939 | 0.46 | 0.21 | ol | 48 | 0.00403 | HV
70-AL1/11-ST1A 110.0 | 8.4 | 0.4132 | 0.45 | 0.29 | ol | 70 | 0.00403 | HV
94-AL1/15-ST1A 110.0 | 8.65 | 0.306 | 0.44 | 0.35 | ol | 94 | 0.00403 | HV
122-AL1/20-ST1A 110.0 | 8.5 | 0.2376 | 0.43 | 0.41 | ol | 122 | 0.00403 | HV
149-AL1/24-ST1A 110.0 | 8.75 | 0.194 | 0.41 | 0.47 | ol | 149 | 0.00403 | HV
184-AL1/30-ST1A 110.0 | 8.8 | 0.1571 | 0.4 | 0.535 | ol | 184 | 0.00403 | HV
243-AL1/39-ST1A 110.0 | 9 | 0.1188 | 0.39 | 0.645 | ol | 243 | 0.00403 | HV
305-AL1/39-ST1A 110.0 | 9.2 | 0.0949 | 0.38 | 0.74 | ol | 305 | 0.00403 | HV
490-AL1/64-ST1A 110.0 | 9.75 | 0.059 | 0.37 | 0.96 | ol | 490 | 0.00403 | HV
679-AL1/86-ST1A 110.0 | 9.95 | 0.042 | 0.36 | 1.15 | ol | 679 | 0.00403 | HV
490-AL1/64-ST1A 220.0 | 10 | 0.059 | 0.285 | 0.96 | ol | 490 | 0.00403 | HV
679-AL1/86-ST1A 220.0 | 11.7 | 0.042 | 0.275 | 1.15 | ol | 679 | 0.00403 | HV
490-AL1/64-ST1A 380.0 | 11 | 0.059 | 0.253 | 0.96 | ol | 490 | 0.00403 | HV
679-AL1/86-ST1A 380.0 | 14.6 | 0.042 | 0.25 | 1.15 | ol | 679 | 0.00403 | HV

## trafo_std_types
| i0_percent | pfe_kw | vkr_percent | sn_mva | vn_lv_kv | vn_hv_kv | vk_percent | shift_degree | vector_group | tap_side | tap_neutral | tap_min | tap_max | tap_step_degree | tap_step_percent | tap_phase_shifter
160 MVA 380/110 kV | 0.06 | 60 | 0.25 | 160 | 110 | 380 | 12.2 | 0 | Yy0 | hv | 0 | -9 | 9 | 0 | 1.5 | FALSE
100 MVA 220/110 kV | 0.06 | 55 | 0.26 | 100 | 110 | 220 | 12 | 0 | Yy0 | hv | 0 | -9 | 9 | 0 | 1.5 | FALSE
63 MVA 110/20 kV | 0.04 | 22 | 0.32 | 63 | 20 | 110 | 18 | 150 | YNd5 | hv | 0 | -9 | 9 | 0 | 1.5 | FALSE
40 MVA 110/20 kV | 0.05 | 18 | 0.34 | 40 | 20 | 110 | 16.2 | 150 | YNd5 | hv | 0 | -9 | 9 | 0 | 1.5 | FALSE
25 MVA 110/20 kV | 0.07 | 14 | 0.41 | 25 | 20 | 110 | 12 | 150 | YNd5 | hv | 0 | -9 | 9 | 0 | 1.5 | FALSE
63 MVA 110/10 kV | 0.04 | 22 | 0.32 | 63 | 10 | 110 | 18 | 150 | YNd5 | hv | 0 | -9 | 9 | 0 | 1.5 | FALSE
40 MVA 110/10 kV | 0.05 | 18 | 0.34 | 40 | 10 | 110 | 16.2 | 150 | YNd5 | hv | 0 | -9 | 9 | 0 | 1.5 | FALSE
25 MVA 110/10 kV | 0.07 | 14 | 0.41 | 25 | 10 | 110 | 12 | 150 | YNd5 | hv | 0 | -9 | 9 | 0 | 1.5 | FALSE
0.25 MVA 20/0.4 kV | 0.32 | 0.8 | 1.44 | 0.25 | 0.4 | 20 | 6 | 150 | Yzn5 | hv | 0 | -2 | 2 | 0 | 2.5 | FALSE
0.4 MVA 20/0.4 kV | 0.3375 | 1.35 | 1.425 | 0.4 | 0.4 | 20 | 6 | 150 | Dyn5 | hv | 0 | -2 | 2 | 0 | 2.5 | FALSE
0.63 MVA 20/0.4 kV | 0.2619 | 1.65 | 1.206 | 0.63 | 0.4 | 20 | 6 | 150 | Dyn5 | hv | 0 | -2 | 2 | 0 | 2.5 | FALSE
0.25 MVA 10/0.4 kV | 0.24 | 0.6 | 1.2 | 0.25 | 0.4 | 10 | 4 | 150 | Dyn5 | hv | 0 | -2 | 2 | 0 | 2.5 | FALSE
0.4 MVA 10/0.4 kV | 0.2375 | 0.95 | 1.325 | 0.4 | 0.4 | 10 | 4 | 150 | Dyn5 | hv | 0 | -2 | 2 | 0 | 2.5 | FALSE
0.63 MVA 10/0.4 kV | 0.1873 | 1.18 | 1.0794 | 0.63 | 0.4 | 10 | 4 | 150 | Dyn5 | hv | 0 | -2 | 2 | 0 | 2.5 | FALSE

## trafo3w_std_types
| sn_hv_mva | sn_mv_mva | sn_lv_mva | vn_hv_kv | vn_mv_kv | vn_lv_kv | vk_hv_percent | vk_mv_percent | vk_lv_percent | vkr_hv_percent | vkr_mv_percent | vkr_lv_percent | pfe_kw | i0_percent | shift_mv_degree | shift_lv_degree | vector_group | tap_side | tap_neutral | tap_min | tap_max | tap_step_percent
63/25/38 MVA 110/20/10 kV | 63 | 25 | 38 | 110 | 20 | 10 | 10.4 | 10.4 | 10.4 | 0.28 | 0.32 | 0.35 | 35 | 0.89 | 0 | 0 | YN0yn0yn0 | hv | 0 | -10 | 10 | 1.2
63/25/38 MVA 110/10/10 kV | 63 | 25 | 38 | 110 | 10 | 10 | 10.4 | 10.4 | 10.4 | 0.28 | 0.32 | 0.35 | 35 | 0.89 | 0 | 0 | YN0yn0yn0 | hv | 0 | -10 | 10 | 1.2

## fuse_std_types
| fuse_type | i_rated_a | t_avg | t_min | t_total | x_avg | x_min | x_total
HV 100A | HV 100A | 100 | 0 | [10.0, 3.64, 0.854, 0.281, 0.1, 0.0531, 0.022, 0.01] | [10.0, 4.267, 1.21, 0.403, 0.1, 0.058, 0.022, 0.01] | 0 | [300.0, 350.0, 450.0, 550.0, 700.0, 850.0, 1200.0, 1752.0] | [600.0, 700.0, 900.0, 1150.0, 1665.0, 2000.0, 3000.0, 4313.0]
HV 10A | HV 10A | 10 | 0 | [10.0, 1675.0, 0.344, 0.156, 0.1, 0.0417, 0.0171, 0.01] | [10.0, 1.3, 0.3, 0.155, 0.1, 0.0555, 0.023, 0.01] | 0 | [30.0, 32.0, 35.0, 37.0, 39.0, 50.0, 70.0, 88.0] | [60.0, 70.0, 80.0, 87.0, 94.0, 110.0, 150.0, 216.0]
HV 125A | HV 125A | 125 | 0 | [10.0, 1.82, 0.344, 0.1, 0.0467, 0.0269, 0.01] | [10.0, 2.478, 0.426, 0.1, 0.0427, 0.0211, 0.01] | 0 | [375.0, 500.0, 700.0, 925.0, 1200.0, 1500.0, 2341.0] | [750.0, 1000.0, 1500.0, 2200.0, 3000.0, 4000.0, 5765.0]
HV 160A | HV 160A | 160 | 0 | [10.0, 4.15, 1.03, 0.198, 0.1, 0.051, 0.0172, 0.01] | [10.0, 2.3, 0.734, 0.274, 0.1, 0.046, 0.0177, 0.01] | 0 | [480.0, 550.0, 700.0, 1000.0, 1260.0, 1600.0, 2500.0, 3227.0] | [960.0, 1300.0, 1700.0, 2200.0, 2996.0, 4000.0, 6000.0, 7946.0]
HV 16A | HV 16A | 16 | 0 | [10.0, 0.352, 0.164, 0.1, 0.0649, 0.0342, 0.01] | [10.0, 2.34, 0.722, 0.181, 0.1, 0.055, 0.0296, 0.01] | 0 | [48.0, 60.0, 65.0, 71.0, 80.0, 100.0, 162.0] | [96.0, 110.0, 125.0, 150.0, 168.0, 200.0, 250.0, 398.0]
HV 200A | HV 200A | 200 | 0 | [10.0, 4.267, 1.21, 0.403, 0.1, 0.058, 0.022, 0.01] | [10.0, 3.73, 1.654, 0.328, 0.1, 0.0531, 0.019, 0.01] | 0 | [600.0, 700.0, 900.0, 1150.0, 1665.0, 2000.0, 3000.0, 4313.0] | [1200.0, 1500.0, 1800.0, 2700.0, 3960.0, 5000.0, 7500.0, 10620.0]
HV 20A | HV 20A | 20 | 0 | [10.0, 1.3, 0.3, 0.155, 0.1, 0.0555, 0.023, 0.01] | [10.0, 1.3, 0.161, 0.1, 0.0611, 0.0399, 0.0141, 0.01] | 0 | [60.0, 70.0, 80.0, 87.0, 94.0, 110.0, 150.0, 216.0] | [120.0, 150.0, 200.0, 223.0, 260.0, 300.0, 450.0, 532.0]
HV 25A | HV 25A | 25 | 0 | [10.0, 2.512, 0.833, 0.299, 0.1, 0.0372, 0.0223, 0.01] | [10.0, 3.125, 0.597, 0.198, 0.1, 0.0378, 0.022, 0.01] | 0 | [75.0, 82.0, 90.0, 100.0, 124.0, 170.0, 200.0, 289.0] | [150.0, 170.0, 210.0, 250.0, 294.0, 400.0, 500.0, 711.0]
HV 31.5A | HV 31.5A | 31.5 | 0 | [10.0, 2.34, 0.722, 0.181, 0.1, 0.055, 0.0296, 0.01] | [10.0, 2.84, 0.368, 0.164, 0.1, 0.0621, 0.0378, 0.0195, 0.01] | 0 | [95.0, 110.0, 125.0, 150.0, 165.0, 200.0, 250.0, 390.0] | [189.0, 220.0, 300.0, 350.0, 393.0, 450.0, 530.0, 700.0, 960.0]
HV 40A | HV 40A | 40 | 0 | [10.0, 1.3, 0.161, 0.1, 0.0611, 0.0399, 0.0141, 0.01] | [10.0, 2.05, 0.369, 0.198, 0.1, 0.051, 0.0298, 0.01] | 0 | [120.0, 150.0, 200.0, 223.0, 260.0, 300.0, 450.0, 532.0] | [240.0, 300.0, 400.0, 450.0, 530.0, 650.0, 800.0, 1311.0]
HV 50A | HV 50A | 50 | 0 | [10.0, 3.215, 0.597, 0.198, 0.1, 0.0378, 0.022, 0.01] | [10.0, 3.64, 0.854, 0.281, 0.1, 0.0531, 0.022, 0.01] | 0 | [150.0, 170.0, 210.0, 250.0, 294.0, 400.0, 500.0, 711.0] | [300.0, 350.0, 450.0, 550.0, 700.0, 850.0, 1200.0, 1752.0]
HV 6.3A | HV 6.3A | 6.3 | 0 | [10.0, 1.39, 0.344, 0.168, 0.1, 0.056, 0.0263, 0.01] | [10.0, 1.711, 0.516, 0.198, 0.1, 0.0634, 0.0303, 0.01] | 0 | [19.0, 19.5, 20.4, 20.8, 22.0, 25.0, 32.0, 48.0] | [38.0, 40.0, 43.0, 48.0, 53.0, 60.0, 75.0, 118.0]
HV 63A | HV 63A | 63 | 0 | [10.0, 2.84, 0.368, 0.164, 0.1, 0.0621, 0.0378, 0.0195, 0.01] | [10.0, 1.82, 0.344, 0.1, 0.0467, 0.0269, 0.01] | 0 | [189.0, 220.0, 300.0, 350.0, 393.0, 450.0, 530.0, 700.0, 961.0] | [378.0, 500.0, 700.0, 934.0, 1200.0, 1500.0, 2366.0]
HV 80A | HV 80A | 80 | 0 | [10.0, 2.05, 0.369, 0.198, 0.1, 0.051, 0.0298, 0.01] | [10.0, 4.15, 1.03, 0.198, 0.1, 0.051, 0.0172, 0.01] | 0 | [240.0, 300.0, 400.0, 450.0, 530.0, 650.0, 800.0, 1311.0] | [480.0, 550.0, 700.0, 1000.0, 1260.0, 1600.0, 2500.0, 3227.0]
Siemens NH-1-100 | Siemens NH-1-100 | 100 | [5400.0, 2000.0, 400.0, 20.0, 1.0, 0.2, 0.012, 0.004] | 0 | 0 | [150.0, 190.0, 250.0, 430.0, 900.0, 1250.0, 2700.0, 3600.0] | 0 | 0
Siemens NH-1-125 | Siemens NH-1-125 | 125 | [4800.0, 120.0, 7.0, 0.1, 0.004] | 0 | 0 | [180.0, 400.0, 740.0, 2000.0, 4250.0] | 0 | 0
Siemens NH-1-16 | Siemens NH-1-16 | 16 | [4000.0, 400.0, 2.0, 0.1, 0.04, 0.01] | 0 | 0 | [26.0, 35.0, 75.0, 150.0, 200.0, 300.0] | 0 | 0
Siemens NH-1-160 | Siemens NH-1-160 | 160 | [4800.0, 120.0, 7.0, 0.1, 0.004] | 0 | 0 | [210.0, 500.0, 900.0, 2300.0, 5000.0] | 0 | 0
Siemens NH-1-25 | Siemens NH-1-25 | 25 | [4000.0, 1000.0, 10.0, 0.2, 0.02, 0.01] | 0 | 0 | [40.0, 50.0, 100.0, 210.0, 400.0, 500.0] | 0 | 0
Siemens NH-1-50 | Siemens NH-1-50 | 50 | [4000.0, 40.0, 4.0, 1.0, 0.02, 0.01] | 0 | 0 | [86.0, 200.0, 300.0, 400.0, 1000.0, 1280.0] | 0 | 0
Siemens NH-1-63 | Siemens NH-1-63 | 63 | [4000.0, 100.0, 10.0, 2.0, 0.04, 0.01] | 0 | 0 | [100.0, 200.0, 300.0, 400.0, 1000.0, 1500.0] | 0 | 0
Siemens NH-1-80 | Siemens NH-1-80 | 80 | [4800.0, 120.0, 7.0, 0.1, 0.01] | 0 | 0 | [150.58, 250.0, 450.0, 1150.0, 2470.0] | 0 | 0
Siemens NH-2-1000 | Siemens NH-2-1000 | 1000 | [4800.0, 120.0, 7.0, 0.1, 0.004] | 0 | 0 | [1900.0, 3500.0, 8400.0, 24000.0, 52000.0] | 0 | 0
Siemens NH-2-200 | Siemens NH-2-200 | 200 | [4800.0, 120.0, 7.0, 0.1, 0.004] | 0 | 0 | [280.0, 650.0, 1200.0, 3000.0, 7000.0] | 0 | 0
Siemens NH-2-224 | Siemens NH-2-224 | 224 | [4800.0, 120.0, 7.0, 0.2, 0.04, 0.004] | 0 | 0 | [400.0, 750.0, 1453.0, 3025.0, 4315.0, 7600.0] | 0 | 0
Siemens NH-2-250 | Siemens NH-2-250 | 250 | [4800.0, 120.0, 7.0, 0.1, 0.004] | 0 | 0 | [450.0, 800.0, 1650.0, 4000.0, 8500.0] | 0 | 0
Siemens NH-2-315 | Siemens NH-2-315 | 315 | [4800.0, 120.0, 7.0, 0.1, 0.004] | 0 | 0 | [550.0, 920.0, 1900.0, 5000.0, 11000.0] | 0 | 0
Siemens NH-2-355 | Siemens NH-2-355 | 355 | [4800.0, 120.0, 6.0, 0.1, 0.004] | 0 | 0 | [650.0, 1116.27, 2350.0, 5840.0, 12790.0] | 0 | 0
Siemens NH-2-400 | Siemens NH-2-400 | 400 | [4800.0, 120.0, 7.0, 0.1, 0.004] | 0 | 0 | [720.0, 1350.0, 2800.0, 6500.0, 15000.0] | 0 | 0
Siemens NH-2-425 | Siemens NH-2-425 | 425 | [4800.0, 120.0, 7.0, 0.1, 0.004] | 0 | 0 | [850.0, 1500.0, 3050.0, 7500.0, 16500.0] | 0 | 0
Siemens NH-2-630 | Siemens NH-2-630 | 630 | [4800.0, 120.0, 7.0, 0.1, 0.004] | 0 | 0 | [1200.0, 2000.0, 4800.0, 12000.0, 26000.0] | 0 | 0

## dtypes
| element | column | dtype
0 | bus | name | object
1 | bus | vn_kv | float64
2 | bus | type | object
3 | bus | zone | object
4 | bus | in_service | bool
5 | load | name | object
6 | load | bus | uint32
7 | load | p_mw | float64
8 | load | q_mvar | float64
9 | load | const_z_percent | float64
10 | load | const_i_percent | float64
11 | load | sn_mva | float64
12 | load | scaling | float64
13 | load | in_service | bool
14 | load | type | object
15 | ext_grid | name | object
16 | ext_grid | bus | uint32
17 | ext_grid | vm_pu | float64
18 | ext_grid | va_degree | float64
19 | ext_grid | slack_weight | float64
20 | ext_grid | in_service | bool
21 | line | name | object
22 | line | std_type | object
23 | line | from_bus | uint32
24 | line | to_bus | uint32
25 | line | length_km | float64
26 | line | r_ohm_per_km | float64
27 | line | x_ohm_per_km | float64
28 | line | c_nf_per_km | float64
29 | line | g_us_per_km | float64
30 | line | max_i_ka | float64
31 | line | df | float64
32 | line | parallel | uint32
33 | line | type | object
34 | line | in_service | bool
35 | trafo | name | object
36 | trafo | std_type | object
37 | trafo | hv_bus | uint32
38 | trafo | lv_bus | uint32
39 | trafo | sn_mva | float64
40 | trafo | vn_hv_kv | float64
41 | trafo | vn_lv_kv | float64
42 | trafo | vk_percent | float64
43 | trafo | vkr_percent | float64
44 | trafo | pfe_kw | float64
45 | trafo | i0_percent | float64
46 | trafo | shift_degree | float64
47 | trafo | tap_side | object
48 | trafo | tap_neutral | int32
49 | trafo | tap_min | int32
50 | trafo | tap_max | int32
51 | trafo | tap_step_percent | float64
52 | trafo | tap_step_degree | float64
53 | trafo | tap_pos | int32
54 | trafo | tap_phase_shifter | bool
55 | trafo | parallel | uint32
56 | trafo | df | float64
57 | trafo | in_service | bool
58 | line_geodata | coords | object
59 | bus_geodata | x | float64
60 | bus_geodata | y | float64
61 | bus_geodata | coords | object

## parameters
| version | format_version | converged | OPF_converged | name | f_hz | sn_mva
0 | 2.14.6 | 2.14.0 | FALSE | FALSE |  | 50 | 1