## bus
| name | vn_kv | type | zone | in_service
0 | bus_LV_6621-123_0_4_node_0 | 0.4 | n |  | TRUE
1 | bus_LV_6621-123_0_4_node_2 | 0.4 | n |  | TRUE
2 | bus_LV_6621-123_0_4_node_1 | 0.4 | n |  | TRUE
3 | bus_LV_6621-123_0_4_node_3 | 0.4 | n |  | TRUE
4 | bus_LV_6621-123_0_4_node_4 | 0.4 | n |  | TRUE
5 | bus_LV_6621-123_0_4_node_5 | 0.4 | n |  | TRUE
6 | bus_LV_6621-123_0_4_node_14 | 0.4 | n |  | TRUE
7 | bus_LV_6621-123_0_4_node_27 | 0.4 | n |  | TRUE
8 | bus_LV_6621-123_0_4_node_26 | 0.4 | n |  | TRUE
9 | bus_LV_6621-123_0_4_node_29 | 0.4 | n |  | TRUE
10 | bus_LV_6621-123_0_4_node_13 | 0.4 | n |  | TRUE
11 | bus_LV_6621-123_0_4_node_11 | 0.4 | n |  | TRUE
12 | bus_LV_6621-123_0_4_node_32 | 0.4 | n |  | TRUE
13 | bus_LV_6621-123_0_4_node_9 | 0.4 | n |  | TRUE
14 | bus_LV_6621-123_0_4_node_12 | 0.4 | n |  | TRUE
15 | bus_LV_6621-123_0_4_node_28 | 0.4 | n |  | TRUE
16 | bus_LV_6621-123_0_4_node_25 | 0.4 | n |  | TRUE
17 | bus_LV_6621-123_0_4_node_7 | 0.4 | n |  | TRUE
18 | bus_LV_6621-123_0_4_node_8 | 0.4 | n |  | TRUE
19 | bus_LV_6621-123_0_4_node_10 | 0.4 | n |  | TRUE
20 | bus_LV_6621-123_0_4_node_31 | 0.4 | n |  | TRUE
21 | bus_LV_6621-123_0_4_node_15 | 0.4 | n |  | TRUE
22 | bus_LV_6621-123_0_4_node_16 | 0.4 | n |  | TRUE
23 | bus_LV_6621-123_0_4_node_18 | 0.4 | n |  | TRUE
24 | bus_LV_6621-123_0_4_node_22 | 0.4 | n |  | TRUE
25 | bus_LV_6621-123_0_4_node_20 | 0.4 | n |  | TRUE
26 | bus_LV_6621-123_0_4_node_21 | 0.4 | n |  | TRUE
27 | bus_LV_6621-123_0_4_node_23 | 0.4 | n |  | TRUE
28 | bus_LV_6621-123_0_4_node_24 | 0.4 | n |  | TRUE
29 | bus_LV_6621-123_0_4_node_30 | 0.4 | n |  | TRUE
30 | bus_LV_6621-123_0_4_node_33 | 0.4 | n |  | TRUE
31 | bus_MV_649_0_node_34 | 20 | n |  | TRUE

## load
| name | bus | p_mw | q_mvar | const_z_percent | const_i_percent | sn_mva | scaling | in_service | type
0 | LV_6621-123_0_4_load_0 | 0 | 0.01392 | 0.0034887 | 0 | 0 |  | 1 | TRUE | wye
1 | LV_6621-123_0_4_load_3 | 3 | 0.039773 | 0.0099679 | 0 | 0 |  | 1 | TRUE | wye
2 | LV_6621-123_0_4_load_27 | 7 | 0.0036571 | 0.00091656 | 0 | 0 |  | 1 | TRUE | wye
3 | LV_6621-123_0_4_load_26 | 8 | 0.075672 | 0.018965 | 0 | 0 |  | 1 | TRUE | wye
4 | LV_6621-123_0_4_load_29 | 9 | 0.0025762 | 0.00064567 | 0 | 0 |  | 1 | TRUE | wye
5 | LV_6621-123_0_4_load_32 | 12 | 0.0052985 | 0.0013279 | 0 | 0 |  | 1 | TRUE | wye
6 | LV_6621-123_0_4_load_12 | 14 | 0.024002 | 0.0060155 | 0 | 0 |  | 1 | TRUE | wye
7 | LV_6621-123_0_4_load_28 | 15 | 0.017404 | 0.0043618 | 0 | 0 |  | 1 | TRUE | wye
8 | LV_6621-123_0_4_load_25 | 16 | 0.018507 | 0.0046382 | 0 | 0 |  | 1 | TRUE | wye
9 | LV_6621-123_0_4_load_7 | 17 | 0.028177 | 0.0070617 | 0 | 0 |  | 1 | TRUE | wye
10 | LV_6621-123_0_4_load_8 | 18 | 0.024567 | 0.006157 | 0 | 0 |  | 1 | TRUE | wye
11 | LV_6621-123_0_4_load_10 | 19 | 0.024637 | 0.0061747 | 0 | 0 |  | 1 | TRUE | wye
12 | LV_6621-123_0_4_load_15 | 21 | 0.012387 | 0.0031045 | 0 | 0 |  | 1 | TRUE | wye
13 | LV_6621-123_0_4_load_22 | 24 | 0.079865 | 0.020016 | 0 | 0 |  | 1 | TRUE | wye
14 | LV_6621-123_0_4_load_20 | 25 | 0.026417 | 0.0066206 | 0 | 0 |  | 1 | TRUE | wye
15 | LV_6621-123_0_4_load_23 | 27 | 0.024141 | 0.0060503 | 0 | 0 |  | 1 | TRUE | wye
16 | LV_6621-123_0_4_load_24 | 28 | 0.029934 | 0.0075022 | 0 | 0 |  | 1 | TRUE | wye
17 | LV_6621-123_0_4_load_33 | 30 | 0.030312 | 0.0075969 | 0 | 0 |  | 1 | TRUE | wye

## ext_grid
| name | bus | vm_pu | va_degree | slack_weight | in_service
0 |  | 27 | 1 | 0 | 1 | TRUE

## line
| name | std_type | from_bus | to_bus | length_km | r_ohm_per_km | x_ohm_per_km | c_nf_per_km | g_us_per_km | max_i_ka | df | parallel | type | in_service
0 | LV_6621-123_0_4_line_0 |  | 0 | 1 | 0.025657 | 0.125 | 0.08 | 261 | 0 | 0.364 | 1 | 1 | cs | TRUE
1 | LV_6621-123_0_4_line_1 |  | 1 | 5 | 0.015035 | 0.125 | 0.08 | 261 | 0 | 0.364 | 1 | 1 | cs | TRUE
2 | LV_6621-123_0_4_line_2 |  | 2 | 3 | 0.01029 | 0.125 | 0.08 | 261 | 0 | 0.364 | 1 | 1 | cs | TRUE
3 | LV_6621-123_0_4_line_3 |  | 2 | 4 | 0.00541 | 0.125 | 0.08 | 261 | 0 | 0.364 | 1 | 1 | cs | TRUE
4 | LV_6621-123_0_4_line_4 |  | 3 | 6 | 0.025324 | 0.125 | 0.08 | 261 | 0 | 0.364 | 1 | 2 | cs | TRUE
5 | LV_6621-123_0_4_line_5 |  | 4 | 7 | 0.00596 | 0.125 | 0.08 | 261 | 0 | 0.364 | 1 | 1 | cs | TRUE
6 | LV_6621-123_0_4_line_6 |  | 5 | 8 | 0.035439 | 0.125 | 0.08 | 261 | 0 | 0.364 | 1 | 1 | cs | TRUE
7 | LV_6621-123_0_4_line_7 |  | 5 | 9 | 0.039711 | 0.125 | 0.08 | 261 | 0 | 0.364 | 1 | 1 | cs | TRUE
8 | LV_6621-123_0_4_line_8 |  | 6 | 10 | 0.054839 | 0.125 | 0.08 | 261 | 0 | 0.364 | 1 | 4 | cs | TRUE
9 | LV_6621-123_0_4_line_9 |  | 7 | 15 | 0.032703 | 0.125 | 0.08 | 261 | 0 | 0.364 | 1 | 1 | cs | TRUE
10 | LV_6621-123_0_4_line_10 |  | 7 | 16 | 0.018763 | 0.125 | 0.08 | 261 | 0 | 0.364 | 1 | 1 | cs | TRUE
11 | LV_6621-123_0_4_line_11 |  | 8 | 16 | 0.009544 | 0.125 | 0.08 | 261 | 0 | 0.364 | 1 | 1 | cs | TRUE
12 | LV_6621-123_0_4_line_12 |  | 10 | 14 | 0.02648 | 0.125 | 0.08 | 261 | 0 | 0.364 | 1 | 1 | cs | TRUE
13 | LV_6621-123_0_4_line_13 |  | 10 | 11 | 0.032768 | 0.125 | 0.08 | 261 | 0 | 0.364 | 1 | 4 | cs | TRUE
14 | LV_6621-123_0_4_line_14 |  | 11 | 12 | 0.036731 | 0.125 | 0.08 | 261 | 0 | 0.364 | 1 | 4 | cs | TRUE
15 | LV_6621-123_0_4_line_15 |  | 11 | 13 | 0.065587 | 0.125 | 0.08 | 261 | 0 | 0.364 | 1 | 1 | cs | TRUE
16 | LV_6621-123_0_4_line_16 |  | 12 | 20 | 0.0057437 | 0.125 | 0.08 | 261 | 0 | 0.364 | 1 | 4 | cs | TRUE
17 | LV_6621-123_0_4_line_17 |  | 13 | 17 | 0.017261 | 0.125 | 0.08 | 261 | 0 | 0.364 | 1 | 1 | cs | TRUE
18 | LV_6621-123_0_4_line_18 |  | 17 | 18 | 0.0081878 | 0.125 | 0.08 | 261 | 0 | 0.364 | 1 | 1 | cs | TRUE
19 | LV_6621-123_0_4_line_19 |  | 18 | 19 | 0.03187 | 0.125 | 0.08 | 261 | 0 | 0.364 | 1 | 1 | cs | TRUE
20 | LV_6621-123_0_4_line_20 |  | 20 | 30 | 0.008928 | 0.125 | 0.08 | 261 | 0 | 0.364 | 1 | 1 | cs | TRUE
21 | LV_6621-123_0_4_line_21 |  | 20 | 29 | 0.025244 | 0.125 | 0.08 | 261 | 0 | 0.364 | 1 | 4 | cs | TRUE
22 | LV_6621-123_0_4_line_22 |  | 21 | 22 | 0.014813 | 0.125 | 0.08 | 261 | 0 | 0.364 | 1 | 1 | cs | TRUE
23 | LV_6621-123_0_4_line_23 |  | 22 | 23 | 0.011482 | 0.125 | 0.08 | 261 | 0 | 0.364 | 1 | 1 | cs | TRUE
24 | LV_6621-123_0_4_line_24 |  | 23 | 24 | 0.042008 | 0.125 | 0.08 | 261 | 0 | 0.364 | 1 | 1 | cs | TRUE
25 | LV_6621-123_0_4_line_25 |  | 23 | 25 | 0.02869 | 0.125 | 0.08 | 261 | 0 | 0.364 | 1 | 1 | cs | TRUE
26 | LV_6621-123_0_4_line_26 |  | 25 | 26 | 0.0099231 | 0.125 | 0.08 | 261 | 0 | 0.364 | 1 | 1 | cs | TRUE
27 | LV_6621-123_0_4_line_27 |  | 26 | 27 | 0.010226 | 0.125 | 0.08 | 261 | 0 | 0.364 | 1 | 4 | cs | TRUE
28 | LV_6621-123_0_4_line_28 |  | 26 | 28 | 0.0085773 | 0.125 | 0.08 | 261 | 0 | 0.364 | 1 | 4 | cs | TRUE
29 | LV_6621-123_0_4_line_29 |  | 28 | 29 | 0.0097932 | 0.125 | 0.08 | 261 | 0 | 0.364 | 1 | 4 | cs | TRUE

## trafo
| name | std_type | hv_bus | lv_bus | sn_mva | vn_hv_kv | vn_lv_kv | vk_percent | vkr_percent | pfe_kw | i0_percent | shift_degree | tap_side | tap_neutral | tap_min | tap_max | tap_step_percent | tap_step_degree | tap_pos | tap_phase_shifter | parallel | df | in_service
0 | LV_6621-123_0_4_trafo_23 | 0.63 MVA 20/0.4 kV | 31 | 27 | 0.63 | 20 | 0.4 | 6 | 1.206 | 1.65 | 0.2619 | 150 | hv | 0 | -2 | 2 | 2.5 | 0 | 0 | FALSE | 1 | 1 | TRUE

## line_geodata
| x0 | y0 | x1 | y1 | x2 | y2 | x3 | y3 | x4 | y4 | x5 | y5 | x6 | y6
0 | 2501108.1485 | 1115809.0544 | 2501104.6781 | 1115808.8554 | 2501101.0641 | 1115809.7929 | 2501086.1519 | 1115820.6523
1 | 2501099.4844 | 1115796.7772 | 2501102.9239 | 1115801.2238 | 2501108.1485 | 1115809.0544
2 | 2501054.8347 | 1115843.4584 | 2501046.5179 | 1115849.5182
3 | 2501051.674 | 1115839.0629 | 2501054.8347 | 1115843.4584
4 | 2501026.0506 | 1115864.431 | 2501046.5179 | 1115849.5182
5 | 2501051.674 | 1115839.0629 | 2501047.9987 | 1115834.3645
6 | 2501099.4844 | 1115796.7772 | 2501094.7685 | 1115800.2231 | 2501070.8624 | 1115817.6743
7 | 2501099.4844 | 1115796.7772 | 2501100.7457 | 1115794.5775 | 2501101.1983 | 1115791.5571 | 2501081.4968 | 1115763.6978
8 | 2501026.0506 | 1115864.431 | 2501017.9387 | 1115870.3341 | 2501007.141 | 1115878.2045 | 2500981.6383 | 1115896.7777
9 | 2501047.9987 | 1115834.3645 | 2501039.5055 | 1115840.5628 | 2501021.5818 | 1115853.6428
10 | 2501047.9987 | 1115834.3645 | 2501063.1538 | 1115823.3015
11 | 2501070.8624 | 1115817.6743 | 2501063.1538 | 1115823.3015
12 | 2500981.6383 | 1115896.7777 | 2500996.9434 | 1115918.3868
13 | 2500969.4243 | 1115891.7189 | 2500972.7531 | 1115896.0004 | 2500966.7998 | 1115900.2672 | 2500970.23 | 1115905.0807 | 2500981.6383 | 1115896.7777
14 | 2500969.4243 | 1115891.7189 | 2500965.5433 | 1115886.7237 | 2500962.5687 | 1115880.4907 | 2500957.0046 | 1115871.743 | 2500952.1561 | 1115865.196 | 2500949.4238 | 1115861.0271
15 | 2500916.3452 | 1115930.4563 | 2500950.2712 | 1115905.6966 | 2500969.4243 | 1115891.7189
16 | 2500947.6509 | 1115855.5638 | 2500949.4238 | 1115861.0271
17 | 2500916.3452 | 1115930.4563 | 2500906.2186 | 1115916.4778
18 | 2500906.2186 | 1115916.4778 | 2500903.6252 | 1115912.8981 | 2500900.6832 | 1115910.5448
19 | 2500900.6832 | 1115910.5448 | 2500900.6832 | 1115910.5448 | 2500893.0356 | 1115908.4798 | 2500878.7821 | 1115889.2346
20 | 2500942.5959 | 1115848.1975 | 2500947.6509 | 1115855.5638
21 | 2500965.6682 | 1115838.7028 | 2500952.566 | 1115848.2566 | 2500948.6762 | 1115852.156 | 2500947.6509 | 1115855.5638
22 | 2500943.8089 | 1115795.9006 | 2500939.2198 | 1115788.6934 | 2500933.7788 | 1115785.5805
23 | 2500954.7137 | 1115792.2087 | 2500943.8089 | 1115795.9006
24 | 2500954.7137 | 1115792.2087 | 2500959.348 | 1115788.0302 | 2500986.7697 | 1115764.956
25 | 2500954.7137 | 1115792.2087 | 2500955.6222 | 1115794.8732 | 2500956.7607 | 1115802.148 | 2500958.6408 | 1115806.142 | 2500962.3932 | 1115809.4159 | 2500968.5401 | 1115814.6075 | 2500969.0624 | 1115815.5433
26 | 2500972.4274 | 1115824.7057 | 2500971.8177 | 1115820.4797 | 2500969.0624 | 1115815.5433
27 | 2500972.4274 | 1115824.7057 | 2500977.2085 | 1115825.25 | 2500980.8951 | 1115829.2144
28 | 2500972.4274 | 1115824.7057 | 2500968.0604 | 1115826.3449 | 2500965.2635 | 1115829.0812
29 | 2500965.6682 | 1115838.7028 | 2500964.5795 | 1115833.9955 | 2500965.2635 | 1115829.0812

## bus_geodata
| x | y | coords
0 | 2501086.1519 | 1115820.6523
1 | 2501108.1485 | 1115809.0544
2 | 2501054.8347 | 1115843.4584
3 | 2501046.5179 | 1115849.5182
4 | 2501051.674 | 1115839.0629
5 | 2501099.4844 | 1115796.7772
6 | 2501026.0506 | 1115864.431
7 | 2501047.9987 | 1115834.3645
8 | 2501070.8624 | 1115817.6743
9 | 2501081.4968 | 1115763.6978
10 | 2500981.6383 | 1115896.7777
11 | 2500969.4243 | 1115891.7189
12 | 2500949.4238 | 1115861.0271
13 | 2500916.3452 | 1115930.4563
14 | 2500996.9434 | 1115918.3868
15 | 2501021.5818 | 1115853.6428
16 | 2501063.1538 | 1115823.3015
17 | 2500906.2186 | 1115916.4778
18 | 2500900.6832 | 1115910.5448
19 | 2500878.7821 | 1115889.2346
20 | 2500947.6509 | 1115855.5638
21 | 2500933.7788 | 1115785.5805
22 | 2500943.8089 | 1115795.9006
23 | 2500954.7137 | 1115792.2087
24 | 2500986.7697 | 1115764.956
25 | 2500969.0624 | 1115815.5433
26 | 2500972.4274 | 1115824.7057
27 | 2500980.8951 | 1115829.2144
28 | 2500965.2635 | 1115829.0812
29 | 2500965.6682 | 1115838.7028
30 | 2500942.5959 | 1115848.1975
31 | 2500972.4274 | 1115824.7057

## line_std_types
| c_nf_per_km | r_ohm_per_km | x_ohm_per_km | max_i_ka | type | q_mm2 | alpha | voltage_rating
NAYY 4x50 SE | 210 | 0.642 | 0.083 | 0.142 | cs | 50 | 0.00403 | LV
NAYY 4x120 SE | 264 | 0.225 | 0.08 | 0.242 | cs | 120 | 0.00403 | LV
NAYY 4x150 SE | 261 | 0.208 | 0.08 | 0.27 | cs | 150 | 0.00403 | LV
NA2XS2Y 1x95 RM/25 12/20 kV | 216 | 0.313 | 0.132 | 0.252 | cs | 95 | 0.00403 | MV
NA2XS2Y 1x185 RM/25 12/20 kV | 273 | 0.161 | 0.117 | 0.362 | cs | 185 | 0.00403 | MV
NA2XS2Y 1x240 RM/25 12/20 kV | 304 | 0.122 | 0.112 | 0.421 | cs | 240 | 0.00403 | MV
NA2XS2Y 1x95 RM/25 6/10 kV | 315 | 0.313 | 0.123 | 0.249 | cs | 95 | 0.00403 | MV
NA2XS2Y 1x185 RM/25 6/10 kV | 406 | 0.161 | 0.11 | 0.358 | cs | 185 | 0.00403 | MV
NA2XS2Y 1x240 RM/25 6/10 kV | 456 | 0.122 | 0.105 | 0.416 | cs | 240 | 0.00403 | MV
NA2XS2Y 1x150 RM/25 12/20 kV | 250 | 0.206 | 0.116 | 0.319 | cs | 150 | 0.00403 | MV
NA2XS2Y 1x120 RM/25 12/20 kV | 230 | 0.253 | 0.119 | 0.283 | cs | 120 | 0.00403 | MV
NA2XS2Y 1x70 RM/25 12/20 kV | 190 | 0.443 | 0.132 | 0.22 | cs | 70 | 0.00403 | MV
NA2XS2Y 1x150 RM/25 6/10 kV | 360 | 0.206 | 0.11 | 0.315 | cs | 150 | 0.00403 | MV
NA2XS2Y 1x120 RM/25 6/10 kV | 340 | 0.253 | 0.113 | 0.28 | cs | 120 | 0.00403 | MV
NA2XS2Y 1x70 RM/25 6/10 kV | 280 | 0.443 | 0.123 | 0.217 | cs | 70 | 0.00403 | MV
N2XS(FL)2Y 1x120 RM/35 64/110 kV | 112 | 0.153 | 0.166 | 0.366 | cs | 120 | 0.00393 | HV
N2XS(FL)2Y 1x185 RM/35 64/110 kV | 125 | 0.099 | 0.156 | 0.457 | cs | 185 | 0.00393 | HV
N2XS(FL)2Y 1x240 RM/35 64/110 kV | 135 | 0.075 | 0.149 | 0.526 | cs | 240 | 0.00393 | HV
N2XS(FL)2Y 1x300 RM/35 64/110 kV | 144 | 0.06 | 0.144 | 0.588 | cs | 300 | 0.00393 | HV
15-AL1/3-ST1A 0.4 | 11 | 1.8769 | 0.35 | 0.105 | ol | 16 | 0.00403 | LV
24-AL1/4-ST1A 0.4 | 11.25 | 1.2012 | 0.335 | 0.14 | ol | 24 | 0.00403 | LV
48-AL1/8-ST1A 0.4 | 12.2 | 0.5939 | 0.3 | 0.21 | ol | 48 | 0.00403 | LV
94-AL1/15-ST1A 0.4 | 13.2 | 0.306 | 0.29 | 0.35 | ol | 94 | 0.00403 | LV
34-AL1/6-ST1A 10.0 | 9.7 | 0.8342 | 0.36 | 0.17 | ol | 34 | 0.00403 | MV
48-AL1/8-ST1A 10.0 | 10.1 | 0.5939 | 0.35 | 0.21 | ol | 48 | 0.00403 | MV
70-AL1/11-ST1A 10.0 | 10.4 | 0.4132 | 0.339 | 0.29 | ol | 70 | 0.00403 | MV
94-AL1/15-ST1A 10.0 | 10.75 | 0.306 | 0.33 | 0.35 | ol | 94 | 0.00403 | MV
122-AL1/20-ST1A 10.0 | 11.1 | 0.2376 | 0.323 | 0.41 | ol | 122 | 0.00403 | MV
149-AL1/24-ST1A 10.0 | 11.25 | 0.194 | 0.315 | 0.47 | ol | 149 | 0.00403 | MV
34-AL1/6-ST1A 20.0 | 9.15 | 0.8342 | 0.382 | 0.17 | ol | 34 | 0.00403 | MV
48-AL1/8-ST1A 20.0 | 9.5 | 0.5939 | 0.372 | 0.21 | ol | 48 | 0.00403 | MV
70-AL1/11-ST1A 20.0 | 9.7 | 0.4132 | 0.36 | 0.29 | ol | 70 | 0.00403 | MV
94-AL1/15-ST1A 20.0 | 10 | 0.306 | 0.35 | 0.35 | ol | 94 | 0.00403 | MV
122-AL1/20-ST1A 20.0 | 10.3 | 0.2376 | 0.344 | 0.41 | ol | 122 | 0.00403 | MV
149-AL1/24-ST1A 20.0 | 10.5 | 0.194 | 0.337 | 0.47 | ol | 149 | 0.00403 | MV
184-AL1/30-ST1A 20.0 | 10.75 | 0.1571 | 0.33 | 0.535 | ol | 184 | 0.00403 | MV
243-AL1/39-ST1A 20.0 | 11 | 0.1188 | 0.32 | 0.645 | ol | 243 | 0.00403 | MV
48-AL1/8-ST1A 110.0 | 8 | 0.5939 | 0.46 | 0.21 | ol | 48 | 0.00403 | HV
70-AL1/11-ST1A 110.0 | 8.4 | 0.4132 | 0.45 | 0.29 | ol | 70 | 0.00403 | HV
94-AL1/15-ST1A 110.0 | 8.65 | 0.306 | 0.44 | 0.35 | ol | 94 | 0.00403 | HV
122-AL1/20-ST1A 110.0 | 8.5 | 0.2376 | 0.43 | 0.41 | ol | 122 | 0.00403 | HV
149-AL1/24-ST1A 110.0 | 8.75 | 0.194 | 0.41 | 0.47 | ol | 149 | 0.00403 | HV
184-AL1/30-ST1A 110.0 | 8.8 | 0.1571 | 0.4 | 0.535 | ol | 184 | 0.00403 | HV
243-AL1/39-ST1A 110.0 | 9 | 0.1188 | 0.39 | 0.645 | ol | 243 | 0.00403 | HV
305-AL1/39-ST1A 110.0 | 9.2 | 0.0949 | 0.38 | 0.74 | ol | 305 | 0.00403 | HV
490-AL1/64-ST1A 110.0 | 9.75 | 0.059 | 0.37 | 0.96 | ol | 490 | 0.00403 | HV
679-AL1/86-ST1A 110.0 | 9.95 | 0.042 | 0.36 | 1.15 | ol | 679 | 0.00403 | HV
490-AL1/64-ST1A 220.0 | 10 | 0.059 | 0.285 | 0.96 | ol | 490 | 0.00403 | HV
679-AL1/86-ST1A 220.0 | 11.7 | 0.042 | 0.275 | 1.15 | ol | 679 | 0.00403 | HV
490-AL1/64-ST1A 380.0 | 11 | 0.059 | 0.253 | 0.96 | ol | 490 | 0.00403 | HV
679-AL1/86-ST1A 380.0 | 14.6 | 0.042 | 0.25 | 1.15 | ol | 679 | 0.00403 | HV

## trafo_std_types
| i0_percent | pfe_kw | vkr_percent | sn_mva | vn_lv_kv | vn_hv_kv | vk_percent | shift_degree | vector_group | tap_side | tap_neutral | tap_min | tap_max | tap_step_degree | tap_step_percent | tap_phase_shifter
160 MVA 380/110 kV | 0.06 | 60 | 0.25 | 160 | 110 | 380 | 12.2 | 0 | Yy0 | hv | 0 | -9 | 9 | 0 | 1.5 | FALSE
100 MVA 220/110 kV | 0.06 | 55 | 0.26 | 100 | 110 | 220 | 12 | 0 | Yy0 | hv | 0 | -9 | 9 | 0 | 1.5 | FALSE
63 MVA 110/20 kV | 0.04 | 22 | 0.32 | 63 | 20 | 110 | 18 | 150 | YNd5 | hv | 0 | -9 | 9 | 0 | 1.5 | FALSE
40 MVA 110/20 kV | 0.05 | 18 | 0.34 | 40 | 20 | 110 | 16.2 | 150 | YNd5 | hv | 0 | -9 | 9 | 0 | 1.5 | FALSE
25 MVA 110/20 kV | 0.07 | 14 | 0.41 | 25 | 20 | 110 | 12 | 150 | YNd5 | hv | 0 | -9 | 9 | 0 | 1.5 | FALSE
63 MVA 110/10 kV | 0.04 | 22 | 0.32 | 63 | 10 | 110 | 18 | 150 | YNd5 | hv | 0 | -9 | 9 | 0 | 1.5 | FALSE
40 MVA 110/10 kV | 0.05 | 18 | 0.34 | 40 | 10 | 110 | 16.2 | 150 | YNd5 | hv | 0 | -9 | 9 | 0 | 1.5 | FALSE
25 MVA 110/10 kV | 0.07 | 14 | 0.41 | 25 | 10 | 110 | 12 | 150 | YNd5 | hv | 0 | -9 | 9 | 0 | 1.5 | FALSE
0.25 MVA 20/0.4 kV | 0.32 | 0.8 | 1.44 | 0.25 | 0.4 | 20 | 6 | 150 | Yzn5 | hv | 0 | -2 | 2 | 0 | 2.5 | FALSE
0.4 MVA 20/0.4 kV | 0.3375 | 1.35 | 1.425 | 0.4 | 0.4 | 20 | 6 | 150 | Dyn5 | hv | 0 | -2 | 2 | 0 | 2.5 | FALSE
0.63 MVA 20/0.4 kV | 0.2619 | 1.65 | 1.206 | 0.63 | 0.4 | 20 | 6 | 150 | Dyn5 | hv | 0 | -2 | 2 | 0 | 2.5 | FALSE
0.25 MVA 10/0.4 kV | 0.24 | 0.6 | 1.2 | 0.25 | 0.4 | 10 | 4 | 150 | Dyn5 | hv | 0 | -2 | 2 | 0 | 2.5 | FALSE
0.4 MVA 10/0.4 kV | 0.2375 | 0.95 | 1.325 | 0.4 | 0.4 | 10 | 4 | 150 | Dyn5 | hv | 0 | -2 | 2 | 0 | 2.5 | FALSE
0.63 MVA 10/0.4 kV | 0.1873 | 1.18 | 1.0794 | 0.63 | 0.4 | 10 | 4 | 150 | Dyn5 | hv | 0 | -2 | 2 | 0 | 2.5 | FALSE

## trafo3w_std_types
| sn_hv_mva | sn_mv_mva | sn_lv_mva | vn_hv_kv | vn_mv_kv | vn_lv_kv | vk_hv_percent | vk_mv_percent | vk_lv_percent | vkr_hv_percent | vkr_mv_percent | vkr_lv_percent | pfe_kw | i0_percent | shift_mv_degree | shift_lv_degree | vector_group | tap_side | tap_neutral | tap_min | tap_max | tap_step_percent
63/25/38 MVA 110/20/10 kV | 63 | 25 | 38 | 110 | 20 | 10 | 10.4 | 10.4 | 10.4 | 0.28 | 0.32 | 0.35 | 35 | 0.89 | 0 | 0 | YN0yn0yn0 | hv | 0 | -10 | 10 | 1.2
63/25/38 MVA 110/10/10 kV | 63 | 25 | 38 | 110 | 10 | 10 | 10.4 | 10.4 | 10.4 | 0.28 | 0.32 | 0.35 | 35 | 0.89 | 0 | 0 | YN0yn0yn0 | hv | 0 | -10 | 10 | 1.2

## fuse_std_types
| fuse_type | i_rated_a | t_avg | t_min | t_total | x_avg | x_min | x_total
HV 100A | HV 100A | 100 | 0 | [10.0, 3.64, 0.854, 0.281, 0.1, 0.0531, 0.022, 0.01] | [10.0, 4.267, 1.21, 0.403, 0.1, 0.058, 0.022, 0.01] | 0 | [300.0, 350.0, 450.0, 550.0, 700.0, 850.0, 1200.0, 1752.0] | [600.0, 700.0, 900.0, 1150.0, 1665.0, 2000.0, 3000.0, 4313.0]
HV 10A | HV 10A | 10 | 0 | [10.0, 1675.0, 0.344, 0.156, 0.1, 0.0417, 0.0171, 0.01] | [10.0, 1.3, 0.3, 0.155, 0.1, 0.0555, 0.023, 0.01] | 0 | [30.0, 32.0, 35.0, 37.0, 39.0, 50.0, 70.0, 88.0] | [60.0, 70.0, 80.0, 87.0, 94.0, 110.0, 150.0, 216.0]
HV 125A | HV 125A | 125 | 0 | [10.0, 1.82, 0.344, 0.1, 0.0467, 0.0269, 0.01] | [10.0, 2.478, 0.426, 0.1, 0.0427, 0.0211, 0.01] | 0 | [375.0, 500.0, 700.0, 925.0, 1200.0, 1500.0, 2341.0] | [750.0, 1000.0, 1500.0, 2200.0, 3000.0, 4000.0, 5765.0]
HV 160A | HV 160A | 160 | 0 | [10.0, 4.15, 1.03, 0.198, 0.1, 0.051, 0.0172, 0.01] | [10.0, 2.3, 0.734, 0.274, 0.1, 0.046, 0.0177, 0.01] | 0 | [480.0, 550.0, 700.0, 1000.0, 1260.0, 1600.0, 2500.0, 3227.0] | [960.0, 1300.0, 1700.0, 2200.0, 2996.0, 4000.0, 6000.0, 7946.0]
HV 16A | HV 16A | 16 | 0 | [10.0, 0.352, 0.164, 0.1, 0.0649, 0.0342, 0.01] | [10.0, 2.34, 0.722, 0.181, 0.1, 0.055, 0.0296, 0.01] | 0 | [48.0, 60.0, 65.0, 71.0, 80.0, 100.0, 162.0] | [96.0, 110.0, 125.0, 150.0, 168.0, 200.0, 250.0, 398.0]
HV 200A | HV 200A | 200 | 0 | [10.0, 4.267, 1.21, 0.403, 0.1, 0.058, 0.022, 0.01] | [10.0, 3.73, 1.654, 0.328, 0.1, 0.0531, 0.019, 0.01] | 0 | [600.0, 700.0, 900.0, 1150.0, 1665.0, 2000.0, 3000.0, 4313.0] | [1200.0, 1500.0, 1800.0, 2700.0, 3960.0, 5000.0, 7500.0, 10620.0]
HV 20A | HV 20A | 20 | 0 | [10.0, 1.3, 0.3, 0.155, 0.1, 0.0555, 0.023, 0.01] | [10.0, 1.3, 0.161, 0.1, 0.0611, 0.0399, 0.0141, 0.01] | 0 | [60.0, 70.0, 80.0, 87.0, 94.0, 110.0, 150.0, 216.0] | [120.0, 150.0, 200.0, 223.0, 260.0, 300.0, 450.0, 532.0]
HV 25A | HV 25A | 25 | 0 | [10.0, 2.512, 0.833, 0.299, 0.1, 0.0372, 0.0223, 0.01] | [10.0, 3.125, 0.597, 0.198, 0.1, 0.0378, 0.022, 0.01] | 0 | [75.0, 82.0, 90.0, 100.0, 124.0, 170.0, 200.0, 289.0] | [150.0, 170.0, 210.0, 250.0, 294.0, 400.0, 500.0, 711.0]
HV 31.5A | HV 31.5A | 31.5 | 0 | [10.0, 2.34, 0.722, 0.181, 0.1, 0.055, 0.0296, 0.01] | [10.0, 2.84, 0.368, 0.164, 0.1, 0.0621, 0.0378, 0.0195, 0.01] | 0 | [95.0, 110.0, 125.0, 150.0, 165.0, 200.0, 250.0, 390.0] | [189.0, 220.0, 300.0, 350.0, 393.0, 450.0, 530.0, 700.0, 960.0]
HV 40A | HV 40A | 40 | 0 | [10.0, 1.3, 0.161, 0.1, 0.0611, 0.0399, 0.0141, 0.01] | [10.0, 2.05, 0.369, 0.198, 0.1, 0.051, 0.0298, 0.01] | 0 | [120.0, 150.0, 200.0, 223.0, 260.0, 300.0, 450.0, 532.0] | [240.0, 300.0, 400.0, 450.0, 530.0, 650.0, 800.0, 1311.0]
HV 50A | HV 50A | 50 | 0 | [10.0, 3.215, 0.597, 0.198, 0.1, 0.0378, 0.022, 0.01] | [10.0, 3.64, 0.854, 0.281, 0.1, 0.0531, 0.022, 0.01] | 0 | [150.0, 170.0, 210.0, 250.0, 294.0, 400.0, 500.0, 711.0] | [300.0, 350.0, 450.0, 550.0, 700.0, 850.0, 1200.0, 1752.0]
HV 6.3A | HV 6.3A | 6.3 | 0 | [10.0, 1.39, 0.344, 0.168, 0.1, 0.056, 0.0263, 0.01] | [10.0, 1.711, 0.516, 0.198, 0.1, 0.0634, 0.0303, 0.01] | 0 | [19.0, 19.5, 20.4, 20.8, 22.0, 25.0, 32.0, 48.0] | [38.0, 40.0, 43.0, 48.0, 53.0, 60.0, 75.0, 118.0]
HV 63A | HV 63A | 63 | 0 | [10.0, 2.84, 0.368, 0.164, 0.1, 0.0621, 0.0378, 0.0195, 0.01] | [10.0, 1.82, 0.344, 0.1, 0.0467, 0.0269, 0.01] | 0 | [189.0, 220.0, 300.0, 350.0, 393.0, 450.0, 530.0, 700.0, 961.0] | [378.0, 500.0, 700.0, 934.0, 1200.0, 1500.0, 2366.0]
HV 80A | HV 80A | 80 | 0 | [10.0, 2.05, 0.369, 0.198, 0.1, 0.051, 0.0298, 0.01] | [10.0, 4.15, 1.03, 0.198, 0.1, 0.051, 0.0172, 0.01] | 0 | [240.0, 300.0, 400.0, 450.0, 530.0, 650.0, 800.0, 1311.0] | [480.0, 550.0, 700.0, 1000.0, 1260.0, 1600.0, 2500.0, 3227.0]
Siemens NH-1-100 | Siemens NH-1-100 | 100 | [5400.0, 2000.0, 400.0, 20.0, 1.0, 0.2, 0.012, 0.004] | 0 | 0 | [150.0, 190.0, 250.0, 430.0, 900.0, 1250.0, 2700.0, 3600.0] | 0 | 0
Siemens NH-1-125 | Siemens NH-1-125 | 125 | [4800.0, 120.0, 7.0, 0.1, 0.004] | 0 | 0 | [180.0, 400.0, 740.0, 2000.0, 4250.0] | 0 | 0
Siemens NH-1-16 | Siemens NH-1-16 | 16 | [4000.0, 400.0, 2.0, 0.1, 0.04, 0.01] | 0 | 0 | [26.0, 35.0, 75.0, 150.0, 200.0, 300.0] | 0 | 0
Siemens NH-1-160 | Siemens NH-1-160 | 160 | [4800.0, 120.0, 7.0, 0.1, 0.004] | 0 | 0 | [210.0, 500.0, 900.0, 2300.0, 5000.0] | 0 | 0
Siemens NH-1-25 | Siemens NH-1-25 | 25 | [4000.0, 1000.0, 10.0, 0.2, 0.02, 0.01] | 0 | 0 | [40.0, 50.0, 100.0, 210.0, 400.0, 500.0] | 0 | 0
Siemens NH-1-50 | Siemens NH-1-50 | 50 | [4000.0, 40.0, 4.0, 1.0, 0.02, 0.01] | 0 | 0 | [86.0, 200.0, 300.0, 400.0, 1000.0, 1280.0] | 0 | 0
Siemens NH-1-63 | Siemens NH-1-63 | 63 | [4000.0, 100.0, 10.0, 2.0, 0.04, 0.01] | 0 | 0 | [100.0, 200.0, 300.0, 400.0, 1000.0, 1500.0] | 0 | 0
Siemens NH-1-80 | Siemens NH-1-80 | 80 | [4800.0, 120.0, 7.0, 0.1, 0.01] | 0 | 0 | [150.58, 250.0, 450.0, 1150.0, 2470.0] | 0 | 0
Siemens NH-2-1000 | Siemens NH-2-1000 | 1000 | [4800.0, 120.0, 7.0, 0.1, 0.004] | 0 | 0 | [1900.0, 3500.0, 8400.0, 24000.0, 52000.0] | 0 | 0
Siemens NH-2-200 | Siemens NH-2-200 | 200 | [4800.0, 120.0, 7.0, 0.1, 0.004] | 0 | 0 | [280.0, 650.0, 1200.0, 3000.0, 7000.0] | 0 | 0
Siemens NH-2-224 | Siemens NH-2-224 | 224 | [4800.0, 120.0, 7.0, 0.2, 0.04, 0.004] | 0 | 0 | [400.0, 750.0, 1453.0, 3025.0, 4315.0, 7600.0] | 0 | 0
Siemens NH-2-250 | Siemens NH-2-250 | 250 | [4800.0, 120.0, 7.0, 0.1, 0.004] | 0 | 0 | [450.0, 800.0, 1650.0, 4000.0, 8500.0] | 0 | 0
Siemens NH-2-315 | Siemens NH-2-315 | 315 | [4800.0, 120.0, 7.0, 0.1, 0.004] | 0 | 0 | [550.0, 920.0, 1900.0, 5000.0, 11000.0] | 0 | 0
Siemens NH-2-355 | Siemens NH-2-355 | 355 | [4800.0, 120.0, 6.0, 0.1, 0.004] | 0 | 0 | [650.0, 1116.27, 2350.0, 5840.0, 12790.0] | 0 | 0
Siemens NH-2-400 | Siemens NH-2-400 | 400 | [4800.0, 120.0, 7.0, 0.1, 0.004] | 0 | 0 | [720.0, 1350.0, 2800.0, 6500.0, 15000.0] | 0 | 0
Siemens NH-2-425 | Siemens NH-2-425 | 425 | [4800.0, 120.0, 7.0, 0.1, 0.004] | 0 | 0 | [850.0, 1500.0, 3050.0, 7500.0, 16500.0] | 0 | 0
Siemens NH-2-630 | Siemens NH-2-630 | 630 | [4800.0, 120.0, 7.0, 0.1, 0.004] | 0 | 0 | [1200.0, 2000.0, 4800.0, 12000.0, 26000.0] | 0 | 0

## res_bus
| vm_pu | va_degree | p_mw | q_mvar
0 | 0.98102 | -0.36579 | 0.01392 | 0.0034887
1 | 0.98135 | -0.35932 | 0 | 0
2 | 0.9862 | -0.2648 | 0 | 0
3 | 0.98745 | -0.24054 | 0.039773 | 0.0099679
4 | 0.98554 | -0.27758 | 0 | 0
5 | 0.98155 | -0.35553 | 0 | 0
6 | 0.98945 | -0.2018 | 0 | 0
7 | 0.98482 | -0.29168 | 0.0036571 | 0.00091656
8 | 0.98209 | -0.34496 | 0.075672 | 0.018965
9 | 0.98145 | -0.35738 | 0.0025762 | 0.00064567
10 | 0.99162 | -0.16002 | 0 | 0
11 | 0.9931 | -0.13167 | 0 | 0
12 | 0.99541 | -0.087487 | 0.0052985 | 0.0013279
13 | 0.98843 | -0.22179 | 0 | 0
14 | 0.99104 | -0.1713 | 0.024002 | 0.0060155
15 | 0.98429 | -0.30192 | 0.017404 | 0.0043618
16 | 0.9829 | -0.32908 | 0.018507 | 0.0046382
17 | 0.98721 | -0.24565 | 0.028177 | 0.0070617
18 | 0.98684 | -0.25286 | 0.024567 | 0.006157
19 | 0.98611 | -0.26692 | 0.024637 | 0.0061747
20 | 0.99577 | -0.080462 | 0 | 0
21 | 0.99514 | -0.093157 | 0.012387 | 0.0031045
22 | 0.99531 | -0.089928 | 0 | 0
23 | 0.99544 | -0.087426 | 0 | 0
24 | 0.99237 | -0.14662 | 0.079865 | 0.020016
25 | 0.99785 | -0.040982 | 0.026417 | 0.0066206
26 | 0.99893 | -0.020391 | 0 | 0
27 | 1 | 0 | -0.46339 | -0.11751
28 | 0.99826 | -0.033076 | 0.029934 | 0.0075022
29 | 0.99757 | -0.046298 | 0 | 0
30 | 0.99553 | -0.085221 | 0.030312 | 0.0075969
31 | 0.99998 | 149.9956 | 0 | 0

## res_line
| p_from_mw | q_from_mvar | p_to_mw | q_to_mvar | pl_mw | ql_mvar | i_from_ka | i_to_ka | i_ka | vm_from_pu | va_from_degree | vm_to_pu | va_to_degree | loading_percent
0 | -0.01392 | -0.0034887 | 0.013925 | 0.0034912 | 4.2893e-06 | 2.4211e-06 | 0.021114 | 0.021114 | 0.021114 | 0.98102 | -0.36579 | 0.98135 | -0.35932 | 5.8006
1 | -0.013925 | -0.0034912 | 0.013927 | 0.0034926 | 2.5135e-06 | 1.4187e-06 | 0.021114 | 0.021114 | 0.021114 | 0.98135 | -0.35932 | 0.98155 | -0.35553 | 5.8006
2 | -0.1322 | -0.033309 | 0.13235 | 0.033407 | 0.00015363 | 9.8189e-05 | 0.19953 | 0.19953 | 0.19953 | 0.9862 | -0.2648 | 0.98745 | -0.24054 | 54.8151
3 | 0.1322 | 0.033309 | -0.13212 | -0.033257 | 8.0767e-05 | 5.1622e-05 | 0.19953 | 0.19953 | 0.19953 | 0.9862 | -0.2648 | 0.98554 | -0.27758 | 54.8152
4 | -0.17212 | -0.043375 | 0.17244 | 0.043579 | 0.00031965 | 0.00020393 | 0.25946 | 0.25946 | 0.25946 | 0.98745 | -0.24054 | 0.98945 | -0.2018 | 35.6403
5 | 0.13212 | 0.033257 | -0.13203 | -0.0332 | 8.8978e-05 | 5.687e-05 | 0.19953 | 0.19953 | 0.19953 | 0.98554 | -0.27758 | 0.98482 | -0.29168 | 54.8152
6 | -0.016503 | -0.0041379 | 0.016512 | 0.0041428 | 8.319e-06 | 4.876e-06 | 0.02502 | 0.02502 | 0.02502 | 0.98155 | -0.35553 | 0.98209 | -0.34496 | 6.8736
7 | 0.0025765 | 0.00064531 | -0.0025762 | -0.00064567 | 2.2718e-07 | -3.5649e-07 | 0.0039057 | 0.0039059 | 0.0039059 | 0.98155 | -0.35553 | 0.98145 | -0.35738 | 1.0731
8 | -0.17244 | -0.043579 | 0.17279 | 0.043798 | 0.0003461 | 0.00021868 | 0.25946 | 0.25946 | 0.25946 | 0.98945 | -0.2018 | 0.99162 | -0.16002 | 17.8201
9 | 0.017412 | 0.0043668 | -0.017404 | -0.0043618 | 8.4892e-06 | 5.0172e-06 | 0.02631 | 0.02631 | 0.02631 | 0.98482 | -0.29168 | 0.98429 | -0.30192 | 7.2281
10 | 0.11096 | 0.027917 | -0.11076 | -0.027791 | 0.00019786 | 0.00012639 | 0.16769 | 0.16769 | 0.16769 | 0.98482 | -0.29168 | 0.9829 | -0.32908 | 46.0691
11 | -0.092184 | -0.023108 | 0.092253 | 0.023152 | 6.9823e-05 | 4.4566e-05 | 0.13967 | 0.13967 | 0.13967 | 0.98209 | -0.34496 | 0.9829 | -0.32908 | 38.3721
12 | 0.024015 | 0.0060234 | -0.024002 | -0.0060155 | 1.2897e-05 | 7.9125e-06 | 0.036038 | 0.036038 | 0.036038 | 0.99162 | -0.16002 | 0.99104 | -0.1713 | 9.9006
13 | -0.1968 | -0.049821 | 0.19707 | 0.049991 | 0.00026825 | 0.00016998 | 0.2955 | 0.2955 | 0.2955 | 0.99162 | -0.16002 | 0.9931 | -0.13167 | 20.2952
14 | -0.27491 | -0.069675 | 0.27549 | 0.070048 | 0.00058505 | 0.00037253 | 0.41219 | 0.41219 | 0.41219 | 0.9931 | -0.13167 | 0.99541 | -0.087487 | 28.3096
15 | 0.077837 | 0.019684 | -0.077502 | -0.019471 | 0.0003349 | 0.00021349 | 0.11669 | 0.11669 | 0.11669 | 0.9931 | -0.13167 | 0.98843 | -0.22179 | 32.0579
16 | -0.28079 | -0.071375 | 0.28089 | 0.071436 | 9.5036e-05 | 6.0524e-05 | 0.42011 | 0.42011 | 0.42011 | 0.99541 | -0.087487 | 0.99577 | -0.080462 | 28.8536
17 | 0.077502 | 0.019471 | -0.077414 | -0.019414 | 8.814e-05 | 5.6189e-05 | 0.11669 | 0.11669 | 0.11669 | 0.98843 | -0.22179 | 0.98721 | -0.24565 | 32.0579
18 | 0.049238 | 0.012353 | -0.049221 | -0.012342 | 1.6914e-05 | 1.072e-05 | 0.07422 | 0.07422 | 0.07422 | 0.98721 | -0.24565 | 0.98684 | -0.25286 | 20.3902
19 | 0.024654 | 0.0061849 | -0.024637 | -0.0061747 | 1.6518e-05 | 1.0165e-05 | 0.037177 | 0.037177 | 0.037177 | 0.98684 | -0.25286 | 0.98611 | -0.26692 | 10.2135
20 | 0.030319 | 0.0076011 | -0.030312 | -0.0075969 | 6.8726e-06 | 4.2823e-06 | 0.045307 | 0.045307 | 0.045307 | 0.99577 | -0.080462 | 0.99553 | -0.085221 | 12.447
21 | -0.31121 | -0.079037 | 0.31172 | 0.079364 | 0.00051264 | 0.00032677 | 0.46541 | 0.46541 | 0.46541 | 0.99577 | -0.080462 | 0.99757 | -0.046298 | 31.9653
22 | -0.012387 | -0.0031045 | 0.012389 | 0.0031056 | 1.9057e-06 | 1.0272e-06 | 0.018522 | 0.018522 | 0.018522 | 0.99514 | -0.093157 | 0.99531 | -0.089928 | 5.0886
23 | -0.012389 | -0.0031056 | 0.012391 | 0.0031064 | 1.4772e-06 | 7.9617e-07 | 0.018522 | 0.018522 | 0.018522 | 0.99531 | -0.089928 | 0.99544 | -0.087426 | 5.0886
24 | 0.080091 | 0.02016 | -0.079865 | -0.020016 | 0.00022591 | 0.00014404 | 0.11975 | 0.11975 | 0.11975 | 0.99544 | -0.087426 | 0.99237 | -0.14662 | 32.8995
25 | -0.092482 | -0.023266 | 0.092687 | 0.023398 | 0.00020571 | 0.00013128 | 0.13828 | 0.13828 | 0.13828 | 0.99544 | -0.087426 | 0.99785 | -0.040982 | 37.988
26 | -0.1191 | -0.030018 | 0.11922 | 0.030093 | 0.00011746 | 7.5047e-05 | 0.17767 | 0.17767 | 0.17767 | 0.99785 | -0.040982 | 0.99893 | -0.020391 | 48.8102
27 | -0.46128 | -0.11722 | 0.46174 | 0.11751 | 0.00045338 | 0.00028963 | 0.6877 | 0.6877 | 0.6877 | 0.99893 | -0.020391 | 1 | 0 | 47.2323
28 | 0.34206 | 0.087126 | -0.34185 | -0.086993 | 0.00020918 | 0.00013343 | 0.51003 | 0.51003 | 0.51003 | 0.99893 | -0.020391 | 0.99826 | -0.033076 | 35.0298
29 | 0.31192 | 0.079491 | -0.31172 | -0.079364 | 0.00019887 | 0.00012677 | 0.46541 | 0.46541 | 0.46541 | 0.99826 | -0.033076 | 0.99757 | -0.046298 | 31.9653

## res_trafo
| p_hv_mw | q_hv_mvar | p_lv_mw | q_lv_mvar | pl_mw | ql_mvar | i_hv_ka | i_lv_ka | vm_hv_pu | va_hv_degree | vm_lv_pu | va_lv_degree | loading_percent
0 | -1.2729e-15 | -1.3162e-15 | 0.00165 | 1.2699e-07 | 0.00165 | 1.2699e-07 | 5.2857e-17 | 0.0023815 | 0.99998 | 149.9956 | 1 | 0 | 0.2619

## res_ext_grid
| p_mw | q_mvar
0 | 0.48753 | 0.12356

## res_load
| p_mw | q_mvar
0 | 0.01392 | 0.0034887
1 | 0.039773 | 0.0099679
2 | 0.0036571 | 0.00091656
3 | 0.075672 | 0.018965
4 | 0.0025762 | 0.00064567
5 | 0.0052985 | 0.0013279
6 | 0.024002 | 0.0060155
7 | 0.017404 | 0.0043618
8 | 0.018507 | 0.0046382
9 | 0.028177 | 0.0070617
10 | 0.024567 | 0.006157
11 | 0.024637 | 0.0061747
12 | 0.012387 | 0.0031045
13 | 0.079865 | 0.020016
14 | 0.026417 | 0.0066206
15 | 0.024141 | 0.0060503
16 | 0.029934 | 0.0075022
17 | 0.030312 | 0.0075969

## dtypes
| element | column | dtype
0 | bus | name | object
1 | bus | vn_kv | float64
2 | bus | type | object
3 | bus | zone | object
4 | bus | in_service | bool
5 | load | name | object
6 | load | bus | uint32
7 | load | p_mw | float64
8 | load | q_mvar | float64
9 | load | const_z_percent | float64
10 | load | const_i_percent | float64
11 | load | sn_mva | float64
12 | load | scaling | float64
13 | load | in_service | bool
14 | load | type | object
15 | ext_grid | name | object
16 | ext_grid | bus | uint32
17 | ext_grid | vm_pu | float64
18 | ext_grid | va_degree | float64
19 | ext_grid | slack_weight | float64
20 | ext_grid | in_service | bool
21 | line | name | object
22 | line | std_type | object
23 | line | from_bus | uint32
24 | line | to_bus | uint32
25 | line | length_km | float64
26 | line | r_ohm_per_km | float64
27 | line | x_ohm_per_km | float64
28 | line | c_nf_per_km | float64
29 | line | g_us_per_km | float64
30 | line | max_i_ka | float64
31 | line | df | float64
32 | line | parallel | uint32
33 | line | type | object
34 | line | in_service | bool
35 | trafo | name | object
36 | trafo | std_type | object
37 | trafo | hv_bus | uint32
38 | trafo | lv_bus | uint32
39 | trafo | sn_mva | float64
40 | trafo | vn_hv_kv | float64
41 | trafo | vn_lv_kv | float64
42 | trafo | vk_percent | float64
43 | trafo | vkr_percent | float64
44 | trafo | pfe_kw | float64
45 | trafo | i0_percent | float64
46 | trafo | shift_degree | float64
47 | trafo | tap_side | object
48 | trafo | tap_neutral | int32
49 | trafo | tap_min | int32
50 | trafo | tap_max | int32
51 | trafo | tap_step_percent | float64
52 | trafo | tap_step_degree | float64
53 | trafo | tap_pos | int32
54 | trafo | tap_phase_shifter | bool
55 | trafo | parallel | uint32
56 | trafo | df | float64
57 | trafo | in_service | bool
58 | line_geodata | coords | object
59 | bus_geodata | x | float64
60 | bus_geodata | y | float64
61 | bus_geodata | coords | object
62 | res_bus | vm_pu | float64
63 | res_bus | va_degree | float64
64 | res_bus | p_mw | float64
65 | res_bus | q_mvar | float64
66 | res_line | p_from_mw | float64
67 | res_line | q_from_mvar | float64
68 | res_line | p_to_mw | float64
69 | res_line | q_to_mvar | float64
70 | res_line | pl_mw | float64
71 | res_line | ql_mvar | float64
72 | res_line | i_from_ka | float64
73 | res_line | i_to_ka | float64
74 | res_line | i_ka | float64
75 | res_line | vm_from_pu | float64
76 | res_line | va_from_degree | float64
77 | res_line | vm_to_pu | float64
78 | res_line | va_to_degree | float64
79 | res_line | loading_percent | float64
80 | res_trafo | p_hv_mw | float64
81 | res_trafo | q_hv_mvar | float64
82 | res_trafo | p_lv_mw | float64
83 | res_trafo | q_lv_mvar | float64
84 | res_trafo | pl_mw | float64
85 | res_trafo | ql_mvar | float64
86 | res_trafo | i_hv_ka | float64
87 | res_trafo | i_lv_ka | float64
88 | res_trafo | vm_hv_pu | float64
89 | res_trafo | va_hv_degree | float64
90 | res_trafo | vm_lv_pu | float64
91 | res_trafo | va_lv_degree | float64
92 | res_trafo | loading_percent | float64
93 | res_ext_grid | p_mw | float64
94 | res_ext_grid | q_mvar | float64
95 | res_load | p_mw | float64
96 | res_load | q_mvar | float64

## parameters
| version | format_version | converged | OPF_converged | name | f_hz | sn_mva
0 | 2.14.6 | 2.14.0 | TRUE | FALSE |  | 50 | 1