## bus
| name | vn_kv | type | zone | in_service
0 | bus_LV_6621-124_0_4_node_0 | 0.4 | n |  | TRUE
1 | bus_LV_6621-124_0_4_node_1 | 0.4 | n |  | TRUE
2 | bus_LV_6621-124_0_4_node_2 | 0.4 | n |  | TRUE
3 | bus_LV_6621-124_0_4_node_4 | 0.4 | n |  | TRUE
4 | bus_LV_6621-124_0_4_node_31 | 0.4 | n |  | TRUE
5 | bus_LV_6621-124_0_4_node_12 | 0.4 | n |  | TRUE
6 | bus_LV_6621-124_0_4_node_11 | 0.4 | n |  | TRUE
7 | bus_LV_6621-124_0_4_node_58 | 0.4 | n |  | TRUE
8 | bus_LV_6621-124_0_4_node_10 | 0.4 | n |  | TRUE
9 | bus_LV_6621-124_0_4_node_56 | 0.4 | n |  | TRUE
10 | bus_LV_6621-124_0_4_node_15 | 0.4 | n |  | TRUE
11 | bus_LV_6621-124_0_4_node_18 | 0.4 | n |  | TRUE
12 | bus_LV_6621-124_0_4_node_21 | 0.4 | n |  | TRUE
13 | bus_LV_6621-124_0_4_node_29 | 0.4 | n |  | TRUE
14 | bus_LV_6621-124_0_4_node_54 | 0.4 | n |  | TRUE
15 | bus_LV_6621-124_0_4_node_16 | 0.4 | n |  | TRUE
16 | bus_LV_6621-124_0_4_node_17 | 0.4 | n |  | TRUE
17 | bus_LV_6621-124_0_4_node_19 | 0.4 | n |  | TRUE
18 | bus_LV_6621-124_0_4_node_59 | 0.4 | n |  | TRUE
19 | bus_LV_6621-124_0_4_node_61 | 0.4 | n |  | TRUE
20 | bus_LV_6621-124_0_4_node_24 | 0.4 | n |  | TRUE
21 | bus_LV_6621-124_0_4_node_55 | 0.4 | n |  | TRUE
22 | bus_LV_6621-124_0_4_node_22 | 0.4 | n |  | TRUE
23 | bus_LV_6621-124_0_4_node_23 | 0.4 | n |  | TRUE
24 | bus_LV_6621-124_0_4_node_20 | 0.4 | n |  | TRUE
25 | bus_LV_6621-124_0_4_node_25 | 0.4 | n |  | TRUE
26 | bus_LV_6621-124_0_4_node_60 | 0.4 | n |  | TRUE
27 | bus_LV_6621-124_0_4_node_57 | 0.4 | n |  | TRUE
28 | bus_LV_6621-124_0_4_node_7 | 0.4 | n |  | TRUE
29 | bus_LV_6621-124_0_4_node_5 | 0.4 | n |  | TRUE
30 | bus_LV_6621-124_0_4_node_9 | 0.4 | n |  | TRUE
31 | bus_LV_6621-124_0_4_node_50 | 0.4 | n |  | TRUE
32 | bus_LV_6621-124_0_4_node_43 | 0.4 | n |  | TRUE
33 | bus_LV_6621-124_0_4_node_13 | 0.4 | n |  | TRUE
34 | bus_LV_6621-124_0_4_node_26 | 0.4 | n |  | TRUE
35 | bus_LV_6621-124_0_4_node_46 | 0.4 | n |  | TRUE
36 | bus_LV_6621-124_0_4_node_37 | 0.4 | n |  | TRUE
37 | bus_LV_6621-124_0_4_node_42 | 0.4 | n |  | TRUE
38 | bus_LV_6621-124_0_4_node_30 | 0.4 | n |  | TRUE
39 | bus_LV_6621-124_0_4_node_34 | 0.4 | n |  | TRUE
40 | bus_LV_6621-124_0_4_node_40 | 0.4 | n |  | TRUE
41 | bus_LV_6621-124_0_4_node_44 | 0.4 | n |  | TRUE
42 | bus_LV_6621-124_0_4_node_45 | 0.4 | n |  | TRUE
43 | bus_LV_6621-124_0_4_node_53 | 0.4 | n |  | TRUE
44 | bus_LV_6621-124_0_4_node_38 | 0.4 | n |  | TRUE
45 | bus_LV_6621-124_0_4_node_41 | 0.4 | n |  | TRUE
46 | bus_LV_6621-124_0_4_node_47 | 0.4 | n |  | TRUE
47 | bus_LV_6621-124_0_4_node_48 | 0.4 | n |  | TRUE
48 | bus_LV_6621-124_0_4_node_35 | 0.4 | n |  | TRUE
49 | bus_LV_6621-124_0_4_node_36 | 0.4 | n |  | TRUE
50 | bus_LV_6621-124_0_4_node_39 | 0.4 | n |  | TRUE
51 | bus_LV_6621-124_0_4_node_51 | 0.4 | n |  | TRUE
52 | bus_LV_6621-124_0_4_node_52 | 0.4 | n |  | TRUE
53 | bus_MV_649_0_node_166 | 20 | n |  | TRUE

## load
| name | bus | p_mw | q_mvar | const_z_percent | const_i_percent | sn_mva | scaling | in_service | type
0 | LV_6621-124_0_4_load_0 | 0 | 0.0062551 | 0.0015677 | 0 | 0 |  | 1 | TRUE | wye
1 | LV_6621-124_0_4_load_1 | 1 | 0.0040501 | 0.0010151 | 0 | 0 |  | 1 | TRUE | wye
2 | LV_6621-124_0_4_load_2 | 2 | 0.0028165 | 0.00070589 | 0 | 0 |  | 1 | TRUE | wye
3 | LV_6621-124_0_4_load_58 | 7 | 0.017763 | 0.0044519 | 0 | 0 |  | 1 | TRUE | wye
4 | LV_6621-124_0_4_load_56 | 9 | 0.017043 | 0.0042713 | 0 | 0 |  | 1 | TRUE | wye
5 | LV_6621-124_0_4_load_54 | 14 | 0.012488 | 0.0031297 | 0 | 0 |  | 1 | TRUE | wye
6 | LV_6621-124_0_4_load_59 | 18 | 0.02326 | 0.0058294 | 0 | 0 |  | 1 | TRUE | wye
7 | LV_6621-124_0_4_load_61 | 19 | 0.038869 | 0.0097416 | 0 | 0 |  | 1 | TRUE | wye
8 | LV_6621-124_0_4_load_55 | 21 | 0.016612 | 0.0041634 | 0 | 0 |  | 1 | TRUE | wye
9 | LV_6621-124_0_4_load_60 | 26 | 0.014779 | 0.0037039 | 0 | 0 |  | 1 | TRUE | wye
10 | LV_6621-124_0_4_load_57 | 27 | 0.0073331 | 0.0018379 | 0 | 0 |  | 1 | TRUE | wye
11 | LV_6621-124_0_4_load_5 | 29 | 0.019849 | 0.0049746 | 0 | 0 |  | 1 | TRUE | wye
12 | LV_6621-124_0_4_load_50 | 31 | 0.0048131 | 0.0012063 | 0 | 0 |  | 1 | TRUE | wye
13 | LV_6621-124_0_4_load_43 | 32 | 0.018277 | 0.0045806 | 0 | 0 |  | 1 | TRUE | wye
14 | LV_6621-124_0_4_load_46 | 35 | 0.016466 | 0.0041268 | 0 | 0 |  | 1 | TRUE | wye
15 | LV_6621-124_0_4_load_37 | 36 | 0.018196 | 0.0045603 | 0 | 0 |  | 1 | TRUE | wye
16 | LV_6621-124_0_4_load_42 | 37 | 0.014722 | 0.0036897 | 0 | 0 |  | 1 | TRUE | wye
17 | LV_6621-124_0_4_load_34 | 39 | 0.015549 | 0.003897 | 0 | 0 |  | 1 | TRUE | wye
18 | LV_6621-124_0_4_load_40 | 40 | 0.016704 | 0.0041865 | 0 | 0 |  | 1 | TRUE | wye
19 | LV_6621-124_0_4_load_44 | 41 | 0.023667 | 0.0059315 | 0 | 0 |  | 1 | TRUE | wye
20 | LV_6621-124_0_4_load_45 | 42 | 0.021393 | 0.0053616 | 0 | 0 |  | 1 | TRUE | wye
21 | LV_6621-124_0_4_load_53 | 43 | 0.0025511 | 0.00063936 | 0 | 0 |  | 1 | TRUE | wye
22 | LV_6621-124_0_4_load_38 | 44 | 0.0034829 | 0.00087291 | 0 | 0 |  | 1 | TRUE | wye
23 | LV_6621-124_0_4_load_41 | 45 | 0.014704 | 0.0036852 | 0 | 0 |  | 1 | TRUE | wye
24 | LV_6621-124_0_4_load_47 | 46 | 0.012697 | 0.0031821 | 0 | 0 |  | 1 | TRUE | wye
25 | LV_6621-124_0_4_load_48 | 47 | 0.0082865 | 0.0020768 | 0 | 0 |  | 1 | TRUE | wye
26 | LV_6621-124_0_4_load_35 | 48 | 0.017523 | 0.0043918 | 0 | 0 |  | 1 | TRUE | wye
27 | LV_6621-124_0_4_load_36 | 49 | 0.015231 | 0.0038172 | 0 | 0 |  | 1 | TRUE | wye
28 | LV_6621-124_0_4_load_39 | 50 | 0.014852 | 0.0037223 | 0 | 0 |  | 1 | TRUE | wye
29 | LV_6621-124_0_4_load_51 | 51 | 0.021407 | 0.0053651 | 0 | 0 |  | 1 | TRUE | wye
30 | LV_6621-124_0_4_load_52 | 52 | 0.014719 | 0.0036889 | 0 | 0 |  | 1 | TRUE | wye

## ext_grid
| name | bus | vm_pu | va_degree | slack_weight | in_service
0 |  | 33 | 1 | 0 | 1 | TRUE

## line
| name | std_type | from_bus | to_bus | length_km | r_ohm_per_km | x_ohm_per_km | c_nf_per_km | g_us_per_km | max_i_ka | df | parallel | type | in_service
0 | LV_6621-124_0_4_line_0 |  | 0 | 1 | 0.0037467 | 0.125 | 0.08 | 261 | 0 | 0.364 | 1 | 1 | cs | TRUE
1 | LV_6621-124_0_4_line_1 |  | 0 | 2 | 0.023057 | 0.125 | 0.08 | 261 | 0 | 0.364 | 1 | 1 | cs | TRUE
2 | LV_6621-124_0_4_line_2 |  | 2 | 3 | 0.010144 | 0.125 | 0.08 | 261 | 0 | 0.364 | 1 | 1 | cs | TRUE
3 | LV_6621-124_0_4_line_3 |  | 3 | 4 | 0.02103 | 0.125 | 0.08 | 261 | 0 | 0.364 | 1 | 1 | cs | TRUE
4 | LV_6621-124_0_4_line_4 |  | 3 | 5 | 0.0074304 | 0.125 | 0.08 | 261 | 0 | 0.364 | 1 | 1 | cs | TRUE
5 | LV_6621-124_0_4_line_5 |  | 4 | 27 | 0.016146 | 0.125 | 0.08 | 261 | 0 | 0.364 | 1 | 1 | cs | TRUE
6 | LV_6621-124_0_4_line_6 |  | 4 | 10 | 0.010409 | 0.125 | 0.08 | 261 | 0 | 0.364 | 1 | 1 | cs | TRUE
7 | LV_6621-124_0_4_line_7 |  | 5 | 32 | 0.0080175 | 0.125 | 0.08 | 261 | 0 | 0.364 | 1 | 1 | cs | TRUE
8 | LV_6621-124_0_4_line_8 |  | 5 | 30 | 0.013093 | 0.125 | 0.08 | 261 | 0 | 0.364 | 1 | 1 | cs | TRUE
9 | LV_6621-124_0_4_line_9 |  | 6 | 7 | 0.0076695 | 0.125 | 0.08 | 261 | 0 | 0.364 | 1 | 1 | cs | TRUE
10 | LV_6621-124_0_4_line_10 |  | 6 | 8 | 0.023883 | 0.125 | 0.08 | 261 | 0 | 0.364 | 1 | 1 | cs | TRUE
11 | LV_6621-124_0_4_line_11 |  | 7 | 15 | 0.0054501 | 0.125 | 0.08 | 261 | 0 | 0.364 | 1 | 1 | cs | TRUE
12 | LV_6621-124_0_4_line_12 |  | 8 | 9 | 0.023867 | 0.125 | 0.08 | 261 | 0 | 0.364 | 1 | 1 | cs | TRUE
13 | LV_6621-124_0_4_line_13 |  | 9 | 10 | 0.010627 | 0.125 | 0.08 | 261 | 0 | 0.364 | 1 | 1 | cs | TRUE
14 | LV_6621-124_0_4_line_14 |  | 11 | 12 | 0.004011 | 0.125 | 0.08 | 261 | 0 | 0.364 | 1 | 2 | cs | TRUE
15 | LV_6621-124_0_4_line_15 |  | 11 | 13 | 0.022976 | 0.125 | 0.08 | 261 | 0 | 0.364 | 1 | 2 | cs | TRUE
16 | LV_6621-124_0_4_line_16 |  | 11 | 14 | 0.030607 | 0.125 | 0.08 | 261 | 0 | 0.364 | 1 | 1 | cs | TRUE
17 | LV_6621-124_0_4_line_17 |  | 12 | 20 | 0.014443 | 0.125 | 0.08 | 261 | 0 | 0.364 | 1 | 2 | cs | TRUE
18 | LV_6621-124_0_4_line_18 |  | 12 | 21 | 0.017947 | 0.125 | 0.08 | 261 | 0 | 0.364 | 1 | 1 | cs | TRUE
19 | LV_6621-124_0_4_line_19 |  | 13 | 38 | 0.015961 | 0.125 | 0.08 | 261 | 0 | 0.364 | 1 | 1 | cs | TRUE
20 | LV_6621-124_0_4_line_20 |  | 13 | 39 | 0.0015661 | 0.125 | 0.08 | 261 | 0 | 0.364 | 1 | 1 | cs | TRUE
21 | LV_6621-124_0_4_line_21 |  | 13 | 28 | 0.087796 | 0.125 | 0.08 | 261 | 0 | 0.364 | 1 | 1 | cs | TRUE
22 | LV_6621-124_0_4_line_22 |  | 14 | 43 | 0.0082996 | 0.125 | 0.08 | 261 | 0 | 0.364 | 1 | 1 | cs | TRUE
23 | LV_6621-124_0_4_line_23 |  | 15 | 16 | 0.009714 | 0.125 | 0.08 | 261 | 0 | 0.364 | 1 | 1 | cs | TRUE
24 | LV_6621-124_0_4_line_24 |  | 16 | 17 | 0.050739 | 0.125 | 0.08 | 261 | 0 | 0.364 | 1 | 1 | cs | TRUE
25 | LV_6621-124_0_4_line_25 |  | 16 | 18 | 0.0082946 | 0.125 | 0.08 | 261 | 0 | 0.364 | 1 | 2 | cs | TRUE
26 | LV_6621-124_0_4_line_26 |  | 17 | 19 | 0.018947 | 0.125 | 0.08 | 261 | 0 | 0.364 | 1 | 1 | cs | TRUE
27 | LV_6621-124_0_4_line_27 |  | 18 | 22 | 0.0075574 | 0.125 | 0.08 | 261 | 0 | 0.364 | 1 | 2 | cs | TRUE
28 | LV_6621-124_0_4_line_28 |  | 20 | 34 | 0.005947 | 0.125 | 0.08 | 261 | 0 | 0.364 | 1 | 2 | cs | TRUE
29 | LV_6621-124_0_4_line_29 |  | 20 | 36 | 0.015342 | 0.125 | 0.08 | 261 | 0 | 0.364 | 1 | 1 | cs | TRUE
30 | LV_6621-124_0_4_line_30 |  | 22 | 23 | 0.02051 | 0.125 | 0.08 | 261 | 0 | 0.364 | 1 | 2 | cs | TRUE
31 | LV_6621-124_0_4_line_31 |  | 23 | 35 | 0.013961 | 0.125 | 0.08 | 261 | 0 | 0.364 | 1 | 2 | cs | TRUE
32 | LV_6621-124_0_4_line_32 |  | 24 | 25 | 0.029866 | 0.125 | 0.08 | 261 | 0 | 0.364 | 1 | 1 | cs | TRUE
33 | LV_6621-124_0_4_line_33 |  | 24 | 26 | 0.014919 | 0.125 | 0.08 | 261 | 0 | 0.364 | 1 | 1 | cs | TRUE
34 | LV_6621-124_0_4_line_34 |  | 25 | 37 | 0.034754 | 0.125 | 0.08 | 261 | 0 | 0.364 | 1 | 1 | cs | TRUE
35 | LV_6621-124_0_4_line_35 |  | 28 | 29 | 0.016672 | 0.125 | 0.08 | 261 | 0 | 0.364 | 1 | 1 | cs | TRUE
36 | LV_6621-124_0_4_line_36 |  | 30 | 31 | 0.022038 | 0.125 | 0.08 | 261 | 0 | 0.364 | 1 | 1 | cs | TRUE
37 | LV_6621-124_0_4_line_37 |  | 32 | 41 | 0.025016 | 0.125 | 0.08 | 261 | 0 | 0.364 | 1 | 1 | cs | TRUE
38 | LV_6621-124_0_4_line_38 |  | 33 | 34 | 0.014292 | 0.125 | 0.08 | 261 | 0 | 0.364 | 1 | 2 | cs | TRUE
39 | LV_6621-124_0_4_line_39 |  | 33 | 35 | 0.016122 | 0.125 | 0.08 | 261 | 0 | 0.364 | 1 | 2 | cs | TRUE
40 | LV_6621-124_0_4_line_40 |  | 36 | 44 | 0.0080695 | 0.125 | 0.08 | 261 | 0 | 0.364 | 1 | 1 | cs | TRUE
41 | LV_6621-124_0_4_line_41 |  | 37 | 45 | 0.017857 | 0.125 | 0.08 | 261 | 0 | 0.364 | 1 | 1 | cs | TRUE
42 | LV_6621-124_0_4_line_42 |  | 38 | 40 | 0.012219 | 0.125 | 0.08 | 261 | 0 | 0.364 | 1 | 1 | cs | TRUE
43 | LV_6621-124_0_4_line_43 |  | 39 | 48 | 0.025398 | 0.125 | 0.08 | 261 | 0 | 0.364 | 1 | 1 | cs | TRUE
44 | LV_6621-124_0_4_line_44 |  | 40 | 45 | 0.019198 | 0.125 | 0.08 | 261 | 0 | 0.364 | 1 | 1 | cs | TRUE
45 | LV_6621-124_0_4_line_45 |  | 41 | 42 | 0.026645 | 0.125 | 0.08 | 261 | 0 | 0.364 | 1 | 1 | cs | TRUE
46 | LV_6621-124_0_4_line_46 |  | 44 | 50 | 0.012099 | 0.125 | 0.08 | 261 | 0 | 0.364 | 1 | 1 | cs | TRUE
47 | LV_6621-124_0_4_line_47 |  | 46 | 47 | 0.010139 | 0.125 | 0.08 | 261 | 0 | 0.364 | 1 | 1 | cs | TRUE
48 | LV_6621-124_0_4_line_48 |  | 47 | 49 | 0.0086433 | 0.125 | 0.08 | 261 | 0 | 0.364 | 1 | 1 | cs | TRUE
49 | LV_6621-124_0_4_line_49 |  | 48 | 49 | 0.0034227 | 0.125 | 0.08 | 261 | 0 | 0.364 | 1 | 1 | cs | TRUE
50 | LV_6621-124_0_4_line_50 |  | 50 | 51 | 0.0063508 | 0.125 | 0.08 | 261 | 0 | 0.364 | 1 | 1 | cs | TRUE
51 | LV_6621-124_0_4_line_51 |  | 51 | 52 | 0.01191 | 0.125 | 0.08 | 261 | 0 | 0.364 | 1 | 1 | cs | TRUE

## trafo
| name | std_type | hv_bus | lv_bus | sn_mva | vn_hv_kv | vn_lv_kv | vk_percent | vkr_percent | pfe_kw | i0_percent | shift_degree | tap_side | tap_neutral | tap_min | tap_max | tap_step_percent | tap_step_degree | tap_pos | tap_phase_shifter | parallel | df | in_service
0 | LV_6621-124_0_4_trafo_13 | 0.63 MVA 20/0.4 kV | 53 | 33 | 0.63 | 20 | 0.4 | 6 | 1.206 | 1.65 | 0.2619 | 150 | hv | 0 | -2 | 2 | 2.5 | 0 | 0 | FALSE | 1 | 1 | TRUE

## line_geodata
| x0 | y0 | x1 | y1 | x2 | y2 | x3 | y3 | x4 | y4 | x5 | y5 | x6 | y6 | x7 | y7 | x8 | y8 | x9 | y9
0 | 2500929.9179 | 1116591.5576 | 2500932.5009 | 1116594.2717
1 | 2500929.9179 | 1116591.5576 | 2500917.4569 | 1116578.4645 | 2500914.0232 | 1116574.8553
2 | 2500907.0315 | 1116567.5062 | 2500914.0232 | 1116574.8553
3 | 2500902.2835 | 1116549.6283 | 2500904.3751 | 1116552.8739 | 2500907.5207 | 1116557.781 | 2500905.8569 | 1116558.9645 | 2500904.863 | 1116561.449 | 2500905.0074 | 1116564.1372 | 2500907.0315 | 1116567.5062
4 | 2500901.5389 | 1116572.5103 | 2500904.6505 | 1116569.6798 | 2500907.0315 | 1116567.5062
5 | 2500902.2835 | 1116549.6283 | 2500915.3343 | 1116540.1225
6 | 2500902.2835 | 1116549.6283 | 2500899.5213 | 1116551.6304 | 2500897.0502 | 1116552.0822 | 2500893.175 | 1116549.7776
7 | 2500901.5389 | 1116572.5103 | 2500907.061 | 1116578.323
8 | 2500890.0053 | 1116569.7864 | 2500894.5382 | 1116568.4113 | 2500897.1466 | 1116568.8022 | 2500901.5389 | 1116572.5103
9 | 2500864.6498 | 1116538.2599 | 2500858.4406 | 1116542.7618
10 | 2500864.6498 | 1116538.2599 | 2500869.9495 | 1116534.2039 | 2500874.2349 | 1116530.9205 | 2500872.1993 | 1116528.2633 | 2500876.317 | 1116520.869
11 | 2500854.0283 | 1116545.9609 | 2500858.4406 | 1116542.7618
12 | 2500876.317 | 1116520.869 | 2500880.6185 | 1116528.9258 | 2500880.391 | 1116533.8882 | 2500886.5132 | 1116541.4975
13 | 2500893.175 | 1116549.7776 | 2500886.5132 | 1116541.4975
14 | 2500816.0918 | 1116629.1234 | 2500820.015 | 1116628.2363
15 | 2500799.2351 | 1116615.8359 | 2500803.5206 | 1116616.7996 | 2500808.5598 | 1116618.0511 | 2500812.0725 | 1116623.2078 | 2500816.0918 | 1116629.1234
16 | 2500816.0918 | 1116629.1234 | 2500791.3262 | 1116647.108
17 | 2500820.015 | 1116628.2363 | 2500825.4267 | 1116622.5441 | 2500830.0989 | 1116617.8979
18 | 2500820.015 | 1116628.2363 | 2500822.8247 | 1116629.6022 | 2500824.6611 | 1116631.8847 | 2500825.3785 | 1116634.1966 | 2500830.5906 | 1116642.1065
19 | 2500799.2351 | 1116615.8359 | 2500802.5151 | 1116600.2168
20 | 2500799.2351 | 1116615.8359 | 2500798.9027 | 1116617.3663
21 | 2500761.5721 | 1116669.9539 | 2500758.9891 | 1116671.5751 | 2500753.0827 | 1116663.5892 | 2500763.7362 | 1116656.4433 | 2500790.6487 | 1116638.3907 | 2500797.9921 | 1116627.6081 | 2500803.5206 | 1116616.7996 | 2500799.2351 | 1116615.8359
22 | 2500784.6106 | 1116651.9848 | 2500791.3262 | 1116647.108
23 | 2500846.3117 | 1116551.8911 | 2500854.0283 | 1116545.9609
24 | 2500818.0004 | 1116519.0568 | 2500819.1224 | 1116521.0841 | 2500824.8413 | 1116530.3517 | 2500826.2086 | 1116532.275 | 2500828.7544 | 1116530.7323 | 2500831.2501 | 1116534.6049 | 2500832.1405 | 1116539.9381 | 2500833.4818 | 1116548.2769 | 2500838.0551 | 1116551.2482 | 2500846.3117 | 1116551.8911
25 | 2500846.3117 | 1116551.8911 | 2500839.7118 | 1116556.9151
26 | 2500818.0004 | 1116519.0568 | 2500813.8387 | 1116511.5203 | 2500808.774 | 1116502.508
27 | 2500833.6985 | 1116561.4927 | 2500839.7118 | 1116556.9151
28 | 2500832.7562 | 1116612.7957 | 2500830.6716 | 1116615.1535 | 2500830.0989 | 1116617.8979
29 | 2500830.0989 | 1116617.8979 | 2500830.6753 | 1116621.5019 | 2500837.2329 | 1116631.1826
30 | 2500817.8452 | 1116574.5606 | 2500833.6985 | 1116561.4927
31 | 2500817.8452 | 1116574.5606 | 2500817.4301 | 1116575.6125 | 2500817.1335 | 1116576.8293 | 2500816.9688 | 1116578.5553 | 2500817.0323 | 1116580.0774 | 2500817.4458 | 1116581.7494 | 2500818.1693 | 1116584.9062 | 2500819.0478 | 1116588.1485
32 | 2500728.3255 | 1116550.0022 | 2500733.5461 | 1116546.3142 | 2500752.7176 | 1116532.669
33 | 2500728.3255 | 1116550.0022 | 2500728.9029 | 1116551.7827 | 2500731.5342 | 1116557.3319 | 2500729.5727 | 1116558.7205 | 2500725.8926 | 1116561.3147
34 | 2500752.7176 | 1116532.669 | 2500765.0369 | 1116547.0315 | 2500774.3162 | 1116559.8596
35 | 2500761.5721 | 1116669.9539 | 2500770.5006 | 1116684.0333
36 | 2500890.0053 | 1116569.7864 | 2500872.3867 | 1116583.0249
37 | 2500924.291 | 1116596.4597 | 2500907.061 | 1116578.323
38 | 2500823.7486 | 1116603.5486 | 2500825.372 | 1116604.1446 | 2500828.5265 | 1116604.4042 | 2500830.825 | 1116608.9694 | 2500832.7562 | 1116612.7957
39 | 2500823.7486 | 1116603.5486 | 2500822.9556 | 1116601.805 | 2500821.1773 | 1116596.0083 | 2500819.0478 | 1116588.1485
40 | 2500841.7585 | 1116637.8636 | 2500837.2329 | 1116631.1826
41 | 2500774.3162 | 1116559.8596 | 2500784.7821 | 1116574.3282
42 | 2500802.5151 | 1116600.2168 | 2500799.2688 | 1116594.3553 | 2500796.0341 | 1116589.8835
43 | 2500798.9027 | 1116617.3663 | 2500798.1008 | 1116621.0577 | 2500796.1343 | 1116624.4921 | 2500793.2433 | 1116628.0529 | 2500782.5044 | 1116635.5138
44 | 2500796.0341 | 1116589.8835 | 2500784.7821 | 1116574.3282
45 | 2500924.291 | 1116596.4597 | 2500942.6425 | 1116615.7768
46 | 2500848.5437 | 1116647.8804 | 2500841.7585 | 1116637.8636
47 | 2500772.5953 | 1116642.3983 | 2500764.269 | 1116648.1831
48 | 2500772.5953 | 1116642.3983 | 2500779.6936 | 1116637.4667
49 | 2500782.5044 | 1116635.5138 | 2500779.6936 | 1116637.4667
50 | 2500852.1054 | 1116653.1384 | 2500848.5437 | 1116647.8804
51 | 2500852.1054 | 1116653.1384 | 2500858.7849 | 1116662.9992

## bus_geodata
| x | y | coords
0 | 2500929.9179 | 1116591.5576
1 | 2500932.5009 | 1116594.2717
2 | 2500914.0232 | 1116574.8553
3 | 2500907.0315 | 1116567.5062
4 | 2500902.2835 | 1116549.6283
5 | 2500901.5389 | 1116572.5103
6 | 2500864.6498 | 1116538.2599
7 | 2500858.4406 | 1116542.7618
8 | 2500876.317 | 1116520.869
9 | 2500886.5132 | 1116541.4975
10 | 2500893.175 | 1116549.7776
11 | 2500816.0918 | 1116629.1234
12 | 2500820.015 | 1116628.2363
13 | 2500799.2351 | 1116615.8359
14 | 2500791.3262 | 1116647.108
15 | 2500854.0283 | 1116545.9609
16 | 2500846.3117 | 1116551.8911
17 | 2500818.0004 | 1116519.0568
18 | 2500839.7118 | 1116556.9151
19 | 2500808.774 | 1116502.508
20 | 2500830.0989 | 1116617.8979
21 | 2500830.5906 | 1116642.1065
22 | 2500833.6985 | 1116561.4927
23 | 2500817.8452 | 1116574.5606
24 | 2500728.3255 | 1116550.0022
25 | 2500752.7176 | 1116532.669
26 | 2500725.8926 | 1116561.3147
27 | 2500915.3343 | 1116540.1225
28 | 2500761.5721 | 1116669.9539
29 | 2500770.5006 | 1116684.0333
30 | 2500890.0053 | 1116569.7864
31 | 2500872.3867 | 1116583.0249
32 | 2500907.061 | 1116578.323
33 | 2500823.7486 | 1116603.5486
34 | 2500832.7562 | 1116612.7957
35 | 2500819.0478 | 1116588.1485
36 | 2500837.2329 | 1116631.1826
37 | 2500774.3162 | 1116559.8596
38 | 2500802.5151 | 1116600.2168
39 | 2500798.9027 | 1116617.3663
40 | 2500796.0341 | 1116589.8835
41 | 2500924.291 | 1116596.4597
42 | 2500942.6425 | 1116615.7768
43 | 2500784.6106 | 1116651.9848
44 | 2500841.7585 | 1116637.8636
45 | 2500784.7821 | 1116574.3282
46 | 2500764.269 | 1116648.1831
47 | 2500772.5953 | 1116642.3983
48 | 2500782.5044 | 1116635.5138
49 | 2500779.6936 | 1116637.4667
50 | 2500848.5437 | 1116647.8804
51 | 2500852.1054 | 1116653.1384
52 | 2500858.7849 | 1116662.9992
53 | 2500828.5265 | 1116604.4042

## line_std_types
| c_nf_per_km | r_ohm_per_km | x_ohm_per_km | max_i_ka | type | q_mm2 | alpha | voltage_rating
NAYY 4x50 SE | 210 | 0.642 | 0.083 | 0.142 | cs | 50 | 0.00403 | LV
NAYY 4x120 SE | 264 | 0.225 | 0.08 | 0.242 | cs | 120 | 0.00403 | LV
NAYY 4x150 SE | 261 | 0.208 | 0.08 | 0.27 | cs | 150 | 0.00403 | LV
NA2XS2Y 1x95 RM/25 12/20 kV | 216 | 0.313 | 0.132 | 0.252 | cs | 95 | 0.00403 | MV
NA2XS2Y 1x185 RM/25 12/20 kV | 273 | 0.161 | 0.117 | 0.362 | cs | 185 | 0.00403 | MV
NA2XS2Y 1x240 RM/25 12/20 kV | 304 | 0.122 | 0.112 | 0.421 | cs | 240 | 0.00403 | MV
NA2XS2Y 1x95 RM/25 6/10 kV | 315 | 0.313 | 0.123 | 0.249 | cs | 95 | 0.00403 | MV
NA2XS2Y 1x185 RM/25 6/10 kV | 406 | 0.161 | 0.11 | 0.358 | cs | 185 | 0.00403 | MV
NA2XS2Y 1x240 RM/25 6/10 kV | 456 | 0.122 | 0.105 | 0.416 | cs | 240 | 0.00403 | MV
NA2XS2Y 1x150 RM/25 12/20 kV | 250 | 0.206 | 0.116 | 0.319 | cs | 150 | 0.00403 | MV
NA2XS2Y 1x120 RM/25 12/20 kV | 230 | 0.253 | 0.119 | 0.283 | cs | 120 | 0.00403 | MV
NA2XS2Y 1x70 RM/25 12/20 kV | 190 | 0.443 | 0.132 | 0.22 | cs | 70 | 0.00403 | MV
NA2XS2Y 1x150 RM/25 6/10 kV | 360 | 0.206 | 0.11 | 0.315 | cs | 150 | 0.00403 | MV
NA2XS2Y 1x120 RM/25 6/10 kV | 340 | 0.253 | 0.113 | 0.28 | cs | 120 | 0.00403 | MV
NA2XS2Y 1x70 RM/25 6/10 kV | 280 | 0.443 | 0.123 | 0.217 | cs | 70 | 0.00403 | MV
N2XS(FL)2Y 1x120 RM/35 64/110 kV | 112 | 0.153 | 0.166 | 0.366 | cs | 120 | 0.00393 | HV
N2XS(FL)2Y 1x185 RM/35 64/110 kV | 125 | 0.099 | 0.156 | 0.457 | cs | 185 | 0.00393 | HV
N2XS(FL)2Y 1x240 RM/35 64/110 kV | 135 | 0.075 | 0.149 | 0.526 | cs | 240 | 0.00393 | HV
N2XS(FL)2Y 1x300 RM/35 64/110 kV | 144 | 0.06 | 0.144 | 0.588 | cs | 300 | 0.00393 | HV
15-AL1/3-ST1A 0.4 | 11 | 1.8769 | 0.35 | 0.105 | ol | 16 | 0.00403 | LV
24-AL1/4-ST1A 0.4 | 11.25 | 1.2012 | 0.335 | 0.14 | ol | 24 | 0.00403 | LV
48-AL1/8-ST1A 0.4 | 12.2 | 0.5939 | 0.3 | 0.21 | ol | 48 | 0.00403 | LV
94-AL1/15-ST1A 0.4 | 13.2 | 0.306 | 0.29 | 0.35 | ol | 94 | 0.00403 | LV
34-AL1/6-ST1A 10.0 | 9.7 | 0.8342 | 0.36 | 0.17 | ol | 34 | 0.00403 | MV
48-AL1/8-ST1A 10.0 | 10.1 | 0.5939 | 0.35 | 0.21 | ol | 48 | 0.00403 | MV
70-AL1/11-ST1A 10.0 | 10.4 | 0.4132 | 0.339 | 0.29 | ol | 70 | 0.00403 | MV
94-AL1/15-ST1A 10.0 | 10.75 | 0.306 | 0.33 | 0.35 | ol | 94 | 0.00403 | MV
122-AL1/20-ST1A 10.0 | 11.1 | 0.2376 | 0.323 | 0.41 | ol | 122 | 0.00403 | MV
149-AL1/24-ST1A 10.0 | 11.25 | 0.194 | 0.315 | 0.47 | ol | 149 | 0.00403 | MV
34-AL1/6-ST1A 20.0 | 9.15 | 0.8342 | 0.382 | 0.17 | ol | 34 | 0.00403 | MV
48-AL1/8-ST1A 20.0 | 9.5 | 0.5939 | 0.372 | 0.21 | ol | 48 | 0.00403 | MV
70-AL1/11-ST1A 20.0 | 9.7 | 0.4132 | 0.36 | 0.29 | ol | 70 | 0.00403 | MV
94-AL1/15-ST1A 20.0 | 10 | 0.306 | 0.35 | 0.35 | ol | 94 | 0.00403 | MV
122-AL1/20-ST1A 20.0 | 10.3 | 0.2376 | 0.344 | 0.41 | ol | 122 | 0.00403 | MV
149-AL1/24-ST1A 20.0 | 10.5 | 0.194 | 0.337 | 0.47 | ol | 149 | 0.00403 | MV
184-AL1/30-ST1A 20.0 | 10.75 | 0.1571 | 0.33 | 0.535 | ol | 184 | 0.00403 | MV
243-AL1/39-ST1A 20.0 | 11 | 0.1188 | 0.32 | 0.645 | ol | 243 | 0.00403 | MV
48-AL1/8-ST1A 110.0 | 8 | 0.5939 | 0.46 | 0.21 | ol | 48 | 0.00403 | HV
70-AL1/11-ST1A 110.0 | 8.4 | 0.4132 | 0.45 | 0.29 | ol | 70 | 0.00403 | HV
94-AL1/15-ST1A 110.0 | 8.65 | 0.306 | 0.44 | 0.35 | ol | 94 | 0.00403 | HV
122-AL1/20-ST1A 110.0 | 8.5 | 0.2376 | 0.43 | 0.41 | ol | 122 | 0.00403 | HV
149-AL1/24-ST1A 110.0 | 8.75 | 0.194 | 0.41 | 0.47 | ol | 149 | 0.00403 | HV
184-AL1/30-ST1A 110.0 | 8.8 | 0.1571 | 0.4 | 0.535 | ol | 184 | 0.00403 | HV
243-AL1/39-ST1A 110.0 | 9 | 0.1188 | 0.39 | 0.645 | ol | 243 | 0.00403 | HV
305-AL1/39-ST1A 110.0 | 9.2 | 0.0949 | 0.38 | 0.74 | ol | 305 | 0.00403 | HV
490-AL1/64-ST1A 110.0 | 9.75 | 0.059 | 0.37 | 0.96 | ol | 490 | 0.00403 | HV
679-AL1/86-ST1A 110.0 | 9.95 | 0.042 | 0.36 | 1.15 | ol | 679 | 0.00403 | HV
490-AL1/64-ST1A 220.0 | 10 | 0.059 | 0.285 | 0.96 | ol | 490 | 0.00403 | HV
679-AL1/86-ST1A 220.0 | 11.7 | 0.042 | 0.275 | 1.15 | ol | 679 | 0.00403 | HV
490-AL1/64-ST1A 380.0 | 11 | 0.059 | 0.253 | 0.96 | ol | 490 | 0.00403 | HV
679-AL1/86-ST1A 380.0 | 14.6 | 0.042 | 0.25 | 1.15 | ol | 679 | 0.00403 | HV

## trafo_std_types
| i0_percent | pfe_kw | vkr_percent | sn_mva | vn_lv_kv | vn_hv_kv | vk_percent | shift_degree | vector_group | tap_side | tap_neutral | tap_min | tap_max | tap_step_degree | tap_step_percent | tap_phase_shifter
160 MVA 380/110 kV | 0.06 | 60 | 0.25 | 160 | 110 | 380 | 12.2 | 0 | Yy0 | hv | 0 | -9 | 9 | 0 | 1.5 | FALSE
100 MVA 220/110 kV | 0.06 | 55 | 0.26 | 100 | 110 | 220 | 12 | 0 | Yy0 | hv | 0 | -9 | 9 | 0 | 1.5 | FALSE
63 MVA 110/20 kV | 0.04 | 22 | 0.32 | 63 | 20 | 110 | 18 | 150 | YNd5 | hv | 0 | -9 | 9 | 0 | 1.5 | FALSE
40 MVA 110/20 kV | 0.05 | 18 | 0.34 | 40 | 20 | 110 | 16.2 | 150 | YNd5 | hv | 0 | -9 | 9 | 0 | 1.5 | FALSE
25 MVA 110/20 kV | 0.07 | 14 | 0.41 | 25 | 20 | 110 | 12 | 150 | YNd5 | hv | 0 | -9 | 9 | 0 | 1.5 | FALSE
63 MVA 110/10 kV | 0.04 | 22 | 0.32 | 63 | 10 | 110 | 18 | 150 | YNd5 | hv | 0 | -9 | 9 | 0 | 1.5 | FALSE
40 MVA 110/10 kV | 0.05 | 18 | 0.34 | 40 | 10 | 110 | 16.2 | 150 | YNd5 | hv | 0 | -9 | 9 | 0 | 1.5 | FALSE
25 MVA 110/10 kV | 0.07 | 14 | 0.41 | 25 | 10 | 110 | 12 | 150 | YNd5 | hv | 0 | -9 | 9 | 0 | 1.5 | FALSE
0.25 MVA 20/0.4 kV | 0.32 | 0.8 | 1.44 | 0.25 | 0.4 | 20 | 6 | 150 | Yzn5 | hv | 0 | -2 | 2 | 0 | 2.5 | FALSE
0.4 MVA 20/0.4 kV | 0.3375 | 1.35 | 1.425 | 0.4 | 0.4 | 20 | 6 | 150 | Dyn5 | hv | 0 | -2 | 2 | 0 | 2.5 | FALSE
0.63 MVA 20/0.4 kV | 0.2619 | 1.65 | 1.206 | 0.63 | 0.4 | 20 | 6 | 150 | Dyn5 | hv | 0 | -2 | 2 | 0 | 2.5 | FALSE
0.25 MVA 10/0.4 kV | 0.24 | 0.6 | 1.2 | 0.25 | 0.4 | 10 | 4 | 150 | Dyn5 | hv | 0 | -2 | 2 | 0 | 2.5 | FALSE
0.4 MVA 10/0.4 kV | 0.2375 | 0.95 | 1.325 | 0.4 | 0.4 | 10 | 4 | 150 | Dyn5 | hv | 0 | -2 | 2 | 0 | 2.5 | FALSE
0.63 MVA 10/0.4 kV | 0.1873 | 1.18 | 1.0794 | 0.63 | 0.4 | 10 | 4 | 150 | Dyn5 | hv | 0 | -2 | 2 | 0 | 2.5 | FALSE

## trafo3w_std_types
| sn_hv_mva | sn_mv_mva | sn_lv_mva | vn_hv_kv | vn_mv_kv | vn_lv_kv | vk_hv_percent | vk_mv_percent | vk_lv_percent | vkr_hv_percent | vkr_mv_percent | vkr_lv_percent | pfe_kw | i0_percent | shift_mv_degree | shift_lv_degree | vector_group | tap_side | tap_neutral | tap_min | tap_max | tap_step_percent
63/25/38 MVA 110/20/10 kV | 63 | 25 | 38 | 110 | 20 | 10 | 10.4 | 10.4 | 10.4 | 0.28 | 0.32 | 0.35 | 35 | 0.89 | 0 | 0 | YN0yn0yn0 | hv | 0 | -10 | 10 | 1.2
63/25/38 MVA 110/10/10 kV | 63 | 25 | 38 | 110 | 10 | 10 | 10.4 | 10.4 | 10.4 | 0.28 | 0.32 | 0.35 | 35 | 0.89 | 0 | 0 | YN0yn0yn0 | hv | 0 | -10 | 10 | 1.2

## fuse_std_types
| fuse_type | i_rated_a | t_avg | t_min | t_total | x_avg | x_min | x_total
HV 100A | HV 100A | 100 | 0 | [10.0, 3.64, 0.854, 0.281, 0.1, 0.0531, 0.022, 0.01] | [10.0, 4.267, 1.21, 0.403, 0.1, 0.058, 0.022, 0.01] | 0 | [300.0, 350.0, 450.0, 550.0, 700.0, 850.0, 1200.0, 1752.0] | [600.0, 700.0, 900.0, 1150.0, 1665.0, 2000.0, 3000.0, 4313.0]
HV 10A | HV 10A | 10 | 0 | [10.0, 1675.0, 0.344, 0.156, 0.1, 0.0417, 0.0171, 0.01] | [10.0, 1.3, 0.3, 0.155, 0.1, 0.0555, 0.023, 0.01] | 0 | [30.0, 32.0, 35.0, 37.0, 39.0, 50.0, 70.0, 88.0] | [60.0, 70.0, 80.0, 87.0, 94.0, 110.0, 150.0, 216.0]
HV 125A | HV 125A | 125 | 0 | [10.0, 1.82, 0.344, 0.1, 0.0467, 0.0269, 0.01] | [10.0, 2.478, 0.426, 0.1, 0.0427, 0.0211, 0.01] | 0 | [375.0, 500.0, 700.0, 925.0, 1200.0, 1500.0, 2341.0] | [750.0, 1000.0, 1500.0, 2200.0, 3000.0, 4000.0, 5765.0]
HV 160A | HV 160A | 160 | 0 | [10.0, 4.15, 1.03, 0.198, 0.1, 0.051, 0.0172, 0.01] | [10.0, 2.3, 0.734, 0.274, 0.1, 0.046, 0.0177, 0.01] | 0 | [480.0, 550.0, 700.0, 1000.0, 1260.0, 1600.0, 2500.0, 3227.0] | [960.0, 1300.0, 1700.0, 2200.0, 2996.0, 4000.0, 6000.0, 7946.0]
HV 16A | HV 16A | 16 | 0 | [10.0, 0.352, 0.164, 0.1, 0.0649, 0.0342, 0.01] | [10.0, 2.34, 0.722, 0.181, 0.1, 0.055, 0.0296, 0.01] | 0 | [48.0, 60.0, 65.0, 71.0, 80.0, 100.0, 162.0] | [96.0, 110.0, 125.0, 150.0, 168.0, 200.0, 250.0, 398.0]
HV 200A | HV 200A | 200 | 0 | [10.0, 4.267, 1.21, 0.403, 0.1, 0.058, 0.022, 0.01] | [10.0, 3.73, 1.654, 0.328, 0.1, 0.0531, 0.019, 0.01] | 0 | [600.0, 700.0, 900.0, 1150.0, 1665.0, 2000.0, 3000.0, 4313.0] | [1200.0, 1500.0, 1800.0, 2700.0, 3960.0, 5000.0, 7500.0, 10620.0]
HV 20A | HV 20A | 20 | 0 | [10.0, 1.3, 0.3, 0.155, 0.1, 0.0555, 0.023, 0.01] | [10.0, 1.3, 0.161, 0.1, 0.0611, 0.0399, 0.0141, 0.01] | 0 | [60.0, 70.0, 80.0, 87.0, 94.0, 110.0, 150.0, 216.0] | [120.0, 150.0, 200.0, 223.0, 260.0, 300.0, 450.0, 532.0]
HV 25A | HV 25A | 25 | 0 | [10.0, 2.512, 0.833, 0.299, 0.1, 0.0372, 0.0223, 0.01] | [10.0, 3.125, 0.597, 0.198, 0.1, 0.0378, 0.022, 0.01] | 0 | [75.0, 82.0, 90.0, 100.0, 124.0, 170.0, 200.0, 289.0] | [150.0, 170.0, 210.0, 250.0, 294.0, 400.0, 500.0, 711.0]
HV 31.5A | HV 31.5A | 31.5 | 0 | [10.0, 2.34, 0.722, 0.181, 0.1, 0.055, 0.0296, 0.01] | [10.0, 2.84, 0.368, 0.164, 0.1, 0.0621, 0.0378, 0.0195, 0.01] | 0 | [95.0, 110.0, 125.0, 150.0, 165.0, 200.0, 250.0, 390.0] | [189.0, 220.0, 300.0, 350.0, 393.0, 450.0, 530.0, 700.0, 960.0]
HV 40A | HV 40A | 40 | 0 | [10.0, 1.3, 0.161, 0.1, 0.0611, 0.0399, 0.0141, 0.01] | [10.0, 2.05, 0.369, 0.198, 0.1, 0.051, 0.0298, 0.01] | 0 | [120.0, 150.0, 200.0, 223.0, 260.0, 300.0, 450.0, 532.0] | [240.0, 300.0, 400.0, 450.0, 530.0, 650.0, 800.0, 1311.0]
HV 50A | HV 50A | 50 | 0 | [10.0, 3.215, 0.597, 0.198, 0.1, 0.0378, 0.022, 0.01] | [10.0, 3.64, 0.854, 0.281, 0.1, 0.0531, 0.022, 0.01] | 0 | [150.0, 170.0, 210.0, 250.0, 294.0, 400.0, 500.0, 711.0] | [300.0, 350.0, 450.0, 550.0, 700.0, 850.0, 1200.0, 1752.0]
HV 6.3A | HV 6.3A | 6.3 | 0 | [10.0, 1.39, 0.344, 0.168, 0.1, 0.056, 0.0263, 0.01] | [10.0, 1.711, 0.516, 0.198, 0.1, 0.0634, 0.0303, 0.01] | 0 | [19.0, 19.5, 20.4, 20.8, 22.0, 25.0, 32.0, 48.0] | [38.0, 40.0, 43.0, 48.0, 53.0, 60.0, 75.0, 118.0]
HV 63A | HV 63A | 63 | 0 | [10.0, 2.84, 0.368, 0.164, 0.1, 0.0621, 0.0378, 0.0195, 0.01] | [10.0, 1.82, 0.344, 0.1, 0.0467, 0.0269, 0.01] | 0 | [189.0, 220.0, 300.0, 350.0, 393.0, 450.0, 530.0, 700.0, 961.0] | [378.0, 500.0, 700.0, 934.0, 1200.0, 1500.0, 2366.0]
HV 80A | HV 80A | 80 | 0 | [10.0, 2.05, 0.369, 0.198, 0.1, 0.051, 0.0298, 0.01] | [10.0, 4.15, 1.03, 0.198, 0.1, 0.051, 0.0172, 0.01] | 0 | [240.0, 300.0, 400.0, 450.0, 530.0, 650.0, 800.0, 1311.0] | [480.0, 550.0, 700.0, 1000.0, 1260.0, 1600.0, 2500.0, 3227.0]
Siemens NH-1-100 | Siemens NH-1-100 | 100 | [5400.0, 2000.0, 400.0, 20.0, 1.0, 0.2, 0.012, 0.004] | 0 | 0 | [150.0, 190.0, 250.0, 430.0, 900.0, 1250.0, 2700.0, 3600.0] | 0 | 0
Siemens NH-1-125 | Siemens NH-1-125 | 125 | [4800.0, 120.0, 7.0, 0.1, 0.004] | 0 | 0 | [180.0, 400.0, 740.0, 2000.0, 4250.0] | 0 | 0
Siemens NH-1-16 | Siemens NH-1-16 | 16 | [4000.0, 400.0, 2.0, 0.1, 0.04, 0.01] | 0 | 0 | [26.0, 35.0, 75.0, 150.0, 200.0, 300.0] | 0 | 0
Siemens NH-1-160 | Siemens NH-1-160 | 160 | [4800.0, 120.0, 7.0, 0.1, 0.004] | 0 | 0 | [210.0, 500.0, 900.0, 2300.0, 5000.0] | 0 | 0
Siemens NH-1-25 | Siemens NH-1-25 | 25 | [4000.0, 1000.0, 10.0, 0.2, 0.02, 0.01] | 0 | 0 | [40.0, 50.0, 100.0, 210.0, 400.0, 500.0] | 0 | 0
Siemens NH-1-50 | Siemens NH-1-50 | 50 | [4000.0, 40.0, 4.0, 1.0, 0.02, 0.01] | 0 | 0 | [86.0, 200.0, 300.0, 400.0, 1000.0, 1280.0] | 0 | 0
Siemens NH-1-63 | Siemens NH-1-63 | 63 | [4000.0, 100.0, 10.0, 2.0, 0.04, 0.01] | 0 | 0 | [100.0, 200.0, 300.0, 400.0, 1000.0, 1500.0] | 0 | 0
Siemens NH-1-80 | Siemens NH-1-80 | 80 | [4800.0, 120.0, 7.0, 0.1, 0.01] | 0 | 0 | [150.58, 250.0, 450.0, 1150.0, 2470.0] | 0 | 0
Siemens NH-2-1000 | Siemens NH-2-1000 | 1000 | [4800.0, 120.0, 7.0, 0.1, 0.004] | 0 | 0 | [1900.0, 3500.0, 8400.0, 24000.0, 52000.0] | 0 | 0
Siemens NH-2-200 | Siemens NH-2-200 | 200 | [4800.0, 120.0, 7.0, 0.1, 0.004] | 0 | 0 | [280.0, 650.0, 1200.0, 3000.0, 7000.0] | 0 | 0
Siemens NH-2-224 | Siemens NH-2-224 | 224 | [4800.0, 120.0, 7.0, 0.2, 0.04, 0.004] | 0 | 0 | [400.0, 750.0, 1453.0, 3025.0, 4315.0, 7600.0] | 0 | 0
Siemens NH-2-250 | Siemens NH-2-250 | 250 | [4800.0, 120.0, 7.0, 0.1, 0.004] | 0 | 0 | [450.0, 800.0, 1650.0, 4000.0, 8500.0] | 0 | 0
Siemens NH-2-315 | Siemens NH-2-315 | 315 | [4800.0, 120.0, 7.0, 0.1, 0.004] | 0 | 0 | [550.0, 920.0, 1900.0, 5000.0, 11000.0] | 0 | 0
Siemens NH-2-355 | Siemens NH-2-355 | 355 | [4800.0, 120.0, 6.0, 0.1, 0.004] | 0 | 0 | [650.0, 1116.27, 2350.0, 5840.0, 12790.0] | 0 | 0
Siemens NH-2-400 | Siemens NH-2-400 | 400 | [4800.0, 120.0, 7.0, 0.1, 0.004] | 0 | 0 | [720.0, 1350.0, 2800.0, 6500.0, 15000.0] | 0 | 0
Siemens NH-2-425 | Siemens NH-2-425 | 425 | [4800.0, 120.0, 7.0, 0.1, 0.004] | 0 | 0 | [850.0, 1500.0, 3050.0, 7500.0, 16500.0] | 0 | 0
Siemens NH-2-630 | Siemens NH-2-630 | 630 | [4800.0, 120.0, 7.0, 0.1, 0.004] | 0 | 0 | [1200.0, 2000.0, 4800.0, 12000.0, 26000.0] | 0 | 0

## res_bus
| vm_pu | va_degree | p_mw | q_mvar
0 | 0.98354 | -0.3167 | 0.0062551 | 0.0015677
1 | 0.98352 | -0.31697 | 0.0040501 | 0.0010151
2 | 0.98375 | -0.31242 | 0.0028165 | 0.00070589
3 | 0.98388 | -0.31002 | 0 | 0
4 | 0.98546 | -0.2793 | 0 | 0
5 | 0.98341 | -0.31915 | 0 | 0
6 | 0.99183 | -0.15609 | 0 | 0
7 | 0.99258 | -0.14175 | 0.017763 | 0.0044519
8 | 0.9895 | -0.20091 | 0 | 0
9 | 0.98718 | -0.2459 | 0.017043 | 0.0042713
10 | 0.98631 | -0.26276 | 0 | 0
11 | 0.99615 | -0.073791 | 0 | 0
12 | 0.99645 | -0.067977 | 0 | 0
13 | 0.99458 | -0.10412 | 0 | 0
14 | 0.99573 | -0.081879 | 0.012488 | 0.0031297
15 | 0.9932 | -0.12985 | 0 | 0
16 | 0.9943 | -0.10869 | 0 | 0
17 | 0.9925 | -0.14353 | 0 | 0
18 | 0.99492 | -0.096836 | 0.02326 | 0.0058294
19 | 0.99183 | -0.15657 | 0.038869 | 0.0097416
20 | 0.99765 | -0.04497 | 0 | 0
21 | 0.99618 | -0.073212 | 0.016612 | 0.0041634
22 | 0.99557 | -0.084499 | 0 | 0
23 | 0.99731 | -0.051096 | 0 | 0
24 | 0.99088 | -0.1757 | 0 | 0
25 | 0.99128 | -0.16786 | 0 | 0
26 | 0.99067 | -0.17961 | 0.014779 | 0.0037039
27 | 0.98535 | -0.28142 | 0.0073331 | 0.0018379
28 | 0.99298 | -0.13487 | 0 | 0
29 | 0.99268 | -0.14073 | 0.019849 | 0.0049746
30 | 0.98335 | -0.32028 | 0 | 0
31 | 0.98325 | -0.32219 | 0.0048131 | 0.0012063
32 | 0.98294 | -0.3283 | 0.018277 | 0.0045806
33 | 1 | 0 | -0.4616 | -0.11666
34 | 0.99834 | -0.031734 | 0 | 0
35 | 0.9985 | -0.028426 | 0.016466 | 0.0041268
36 | 0.99664 | -0.064511 | 0.018196 | 0.0045603
37 | 0.99175 | -0.15876 | 0.014722 | 0.0036897
38 | 0.99369 | -0.12126 | 0 | 0
39 | 0.99448 | -0.10603 | 0.015549 | 0.003897
40 | 0.99301 | -0.13441 | 0.016704 | 0.0041865
41 | 0.9819 | -0.34866 | 0.023667 | 0.0059315
42 | 0.98137 | -0.35897 | 0.021393 | 0.0053616
43 | 0.99571 | -0.082251 | 0.0025511 | 0.00063936
44 | 0.99624 | -0.072226 | 0.0034829 | 0.00087291
45 | 0.99223 | -0.14942 | 0.014704 | 0.0036852
46 | 0.99283 | -0.13778 | 0.012697 | 0.0031821
47 | 0.99295 | -0.13551 | 0.0082865 | 0.0020768
48 | 0.99323 | -0.13011 | 0.017523 | 0.0043918
49 | 0.99312 | -0.1323 | 0.015231 | 0.0038172
50 | 0.99567 | -0.083063 | 0.014852 | 0.0037223
51 | 0.99547 | -0.087097 | 0.021407 | 0.0053651
52 | 0.99531 | -0.090181 | 0.014719 | 0.0036889
53 | 0.99998 | 149.9956 | 0 | 0

## res_line
| p_from_mw | q_from_mvar | p_to_mw | q_to_mvar | pl_mw | ql_mvar | i_from_ka | i_to_ka | i_ka | vm_from_pu | va_from_degree | vm_to_pu | va_to_degree | loading_percent
0 | 0.0040502 | 0.001015 | -0.0040501 | -0.0010151 | 5.2755e-08 | -1.3785e-08 | 0.0061276 | 0.0061277 | 0.0061277 | 0.98354 | -0.3167 | 0.98352 | -0.31697 | 1.6834
1 | -0.010305 | -0.0025827 | 0.010307 | 0.0025838 | 2.1018e-06 | 1.0524e-06 | 0.015591 | 0.015591 | 0.015591 | 0.98354 | -0.3167 | 0.98375 | -0.31242 | 4.2833
2 | -0.013124 | -0.0032897 | 0.013125 | 0.0032905 | 1.499e-06 | 8.3056e-07 | 0.019851 | 0.019851 | 0.019851 | 0.98375 | -0.31242 | 0.98388 | -0.31002 | 5.4537
3 | -0.081388 | -0.020441 | 0.081507 | 0.020517 | 0.00011952 | 7.6223e-05 | 0.12311 | 0.12311 | 0.12311 | 0.98388 | -0.31002 | 0.98546 | -0.2793 | 33.8204
4 | 0.068262 | 0.017151 | -0.068232 | -0.017132 | 2.9707e-05 | 1.8918e-05 | 0.10325 | 0.10325 | 0.10325 | 0.98388 | -0.31002 | 0.98341 | -0.31915 | 28.3667
5 | 0.0073339 | 0.0018381 | -0.0073331 | -0.0018379 | 7.4251e-07 | 2.6952e-07 | 0.011074 | 0.011074 | 0.011074 | 0.98546 | -0.2793 | 0.98535 | -0.28142 | 3.0423
6 | -0.088841 | -0.022355 | 0.088911 | 0.0224 | 7.0277e-05 | 4.4845e-05 | 0.13418 | 0.13418 | 0.13418 | 0.98546 | -0.2793 | 0.98631 | -0.26276 | 36.8626
7 | 0.063419 | 0.015925 | -0.063391 | -0.015908 | 2.7692e-05 | 1.7621e-05 | 0.095971 | 0.095971 | 0.095971 | 0.98341 | -0.31915 | 0.98294 | -0.3283 | 26.3657
8 | 0.0048138 | 0.0012063 | -0.0048136 | -0.0012063 | 2.6049e-07 | 6.0568e-10 | 0.0072838 | 0.0072839 | 0.0072839 | 0.98341 | -0.31915 | 0.98335 | -0.32028 | 2.0011
9 | -0.10648 | -0.02701 | 0.10656 | 0.027057 | 7.3506e-05 | 4.6945e-05 | 0.15987 | 0.15987 | 0.15987 | 0.99183 | -0.15609 | 0.99258 | -0.14175 | 43.92
10 | 0.10648 | 0.02701 | -0.10625 | -0.026863 | 0.0002289 | 0.00014619 | 0.15987 | 0.15987 | 0.15987 | 0.99183 | -0.15609 | 0.9895 | -0.20091 | 43.92
11 | -0.12432 | -0.031508 | 0.12439 | 0.031554 | 7.1086e-05 | 4.5424e-05 | 0.1865 | 0.1865 | 0.1865 | 0.99258 | -0.14175 | 0.9932 | -0.12985 | 51.2358
12 | 0.10625 | 0.026863 | -0.10603 | -0.026717 | 0.00022875 | 0.00014609 | 0.15987 | 0.15987 | 0.15987 | 0.9895 | -0.20091 | 0.98718 | -0.2459 | 43.92
13 | 0.088983 | 0.022446 | -0.088911 | -0.0224 | 7.1752e-05 | 4.5785e-05 | 0.13418 | 0.13418 | 0.13418 | 0.98718 | -0.2459 | 0.98631 | -0.26276 | 36.8626
14 | -0.16557 | -0.041678 | 0.16561 | 0.041707 | 4.6024e-05 | 2.9351e-05 | 0.24738 | 0.24738 | 0.24738 | 0.99615 | -0.073791 | 0.99645 | -0.067977 | 33.9809
15 | 0.15052 | 0.037905 | -0.1503 | -0.037766 | 0.00021791 | 0.00013887 | 0.22491 | 0.22491 | 0.22491 | 0.99615 | -0.073791 | 0.99458 | -0.10412 | 30.8939
16 | 0.015045 | 0.0037723 | -0.015039 | -0.003769 | 5.7971e-06 | 3.3119e-06 | 0.022474 | 0.022474 | 0.022474 | 0.99615 | -0.073791 | 0.99573 | -0.081879 | 6.1742
17 | -0.18223 | -0.045873 | 0.18243 | 0.046001 | 0.00020064 | 0.00012804 | 0.27219 | 0.27219 | 0.27219 | 0.99645 | -0.067977 | 0.99765 | -0.04497 | 37.3894
18 | 0.016616 | 0.0041658 | -0.016612 | -0.0041634 | 4.1439e-06 | 2.4184e-06 | 0.024814 | 0.024814 | 0.024814 | 0.99645 | -0.067977 | 0.99618 | -0.073212 | 6.817
19 | 0.061057 | 0.015358 | -0.061007 | -0.015326 | 4.9968e-05 | 3.1772e-05 | 0.091369 | 0.091369 | 0.091369 | 0.99458 | -0.10412 | 0.99369 | -0.12126 | 25.1014
20 | 0.069363 | 0.017413 | -0.069356 | -0.017409 | 6.3259e-06 | 4.0283e-06 | 0.10379 | 0.10379 | 0.10379 | 0.99458 | -0.10412 | 0.99448 | -0.10603 | 28.5126
21 | 0.019884 | 0.0049955 | -0.019855 | -0.004978 | 2.9145e-05 | 1.7516e-05 | 0.029753 | 0.029753 | 0.029753 | 0.99458 | -0.10412 | 0.99298 | -0.13487 | 8.174
22 | 0.0025511 | 0.00063928 | -0.0025511 | -0.00063936 | 4.5235e-08 | -7.9005e-08 | 0.0038123 | 0.0038124 | 0.0038124 | 0.99573 | -0.081879 | 0.99571 | -0.082251 | 1.0474
23 | -0.12439 | -0.031554 | 0.12452 | 0.031635 | 0.0001267 | 8.0962e-05 | 0.1865 | 0.1865 | 0.1865 | 0.9932 | -0.12985 | 0.9943 | -0.10869 | 51.2358
24 | 0.038958 | 0.0097976 | -0.038894 | -0.0097568 | 6.4704e-05 | 4.0754e-05 | 0.058315 | 0.058315 | 0.058315 | 0.9943 | -0.10869 | 0.9925 | -0.14353 | 16.0206
25 | -0.16348 | -0.041432 | 0.16357 | 0.041492 | 9.321e-05 | 5.9439e-05 | 0.24481 | 0.24481 | 0.24481 | 0.9943 | -0.10869 | 0.99492 | -0.096836 | 33.6281
26 | 0.038894 | 0.0097568 | -0.038869 | -0.0097416 | 2.4162e-05 | 1.5219e-05 | 0.058315 | 0.058315 | 0.058315 | 0.9925 | -0.14353 | 0.99183 | -0.15657 | 16.0206
27 | -0.18683 | -0.047321 | 0.18694 | 0.047392 | 0.00011078 | 7.07e-05 | 0.2796 | 0.2796 | 0.2796 | 0.99492 | -0.096836 | 0.99557 | -0.084499 | 38.4065
28 | -0.25521 | -0.064289 | 0.25537 | 0.064392 | 0.00016166 | 0.00010331 | 0.38076 | 0.38076 | 0.38076 | 0.99765 | -0.04497 | 0.99834 | -0.031734 | 52.3028
29 | 0.07278 | 0.018288 | -0.072712 | -0.018245 | 6.7817e-05 | 4.3203e-05 | 0.10857 | 0.10857 | 0.10857 | 0.99765 | -0.04497 | 0.99664 | -0.064511 | 29.8269
30 | -0.18694 | -0.047392 | 0.18724 | 0.047584 | 0.00030064 | 0.00019187 | 0.2796 | 0.2796 | 0.2796 | 0.99557 | -0.084499 | 0.99731 | -0.051096 | 38.4065
31 | -0.18724 | -0.047584 | 0.18744 | 0.047714 | 0.00020464 | 0.0001306 | 0.2796 | 0.2796 | 0.2796 | 0.99731 | -0.051096 | 0.9985 | -0.028426 | 38.4065
32 | -0.014781 | -0.0037055 | 0.014787 | 0.0037086 | 5.5186e-06 | 3.147e-06 | 0.022198 | 0.022198 | 0.022198 | 0.99088 | -0.1757 | 0.99128 | -0.16786 | 6.0983
33 | 0.014781 | 0.0037055 | -0.014779 | -0.0037039 | 2.7567e-06 | 1.5722e-06 | 0.022198 | 0.022198 | 0.022198 | 0.99088 | -0.1757 | 0.99067 | -0.17961 | 6.0983
34 | -0.014787 | -0.0037086 | 0.014793 | 0.0037123 | 6.4218e-06 | 3.6617e-06 | 0.022198 | 0.022198 | 0.022198 | 0.99128 | -0.16786 | 0.99175 | -0.15876 | 6.0983
35 | 0.019855 | 0.004978 | -0.019849 | -0.0049746 | 5.5346e-06 | 3.3265e-06 | 0.029753 | 0.029753 | 0.029753 | 0.99298 | -0.13487 | 0.99268 | -0.14073 | 8.174
36 | 0.0048136 | 0.0012063 | -0.0048131 | -0.0012063 | 4.3847e-07 | 1.0699e-09 | 0.0072839 | 0.007284 | 0.007284 | 0.98335 | -0.32028 | 0.98325 | -0.32219 | 2.0011
37 | 0.045114 | 0.011327 | -0.04507 | -0.011299 | 4.3765e-05 | 2.7693e-05 | 0.068303 | 0.068303 | 0.068303 | 0.98294 | -0.3283 | 0.9819 | -0.34866 | 18.7646
38 | 0.25576 | 0.06464 | -0.25537 | -0.064392 | 0.00038851 | 0.00024827 | 0.38076 | 0.38076 | 0.38076 | 1 | 0 | 0.99834 | -0.031734 | 52.3028
39 | 0.20419 | 0.05202 | -0.20391 | -0.051841 | 0.00027961 | 0.00017853 | 0.30414 | 0.30414 | 0.30414 | 1 | 0 | 0.9985 | -0.028426 | 41.7771
40 | 0.054516 | 0.013684 | -0.054496 | -0.013671 | 2.0052e-05 | 1.2728e-05 | 0.081403 | 0.081403 | 0.081403 | 0.99664 | -0.064511 | 0.99624 | -0.072226 | 22.3634
41 | -0.029516 | -0.007402 | 0.029529 | 0.0074102 | 1.3134e-05 | 8.1751e-06 | 0.044287 | 0.044287 | 0.044287 | 0.99175 | -0.15876 | 0.99223 | -0.14942 | 12.1667
42 | 0.061007 | 0.015326 | -0.060969 | -0.015302 | 3.8254e-05 | 2.4325e-05 | 0.091369 | 0.091369 | 0.091369 | 0.99369 | -0.12126 | 0.99301 | -0.13441 | 25.1014
43 | 0.053807 | 0.013512 | -0.053745 | -0.013473 | 6.175e-05 | 3.9191e-05 | 0.08052 | 0.08052 | 0.08052 | 0.99448 | -0.10603 | 0.99323 | -0.13011 | 22.1209
44 | 0.044265 | 0.011115 | -0.044233 | -0.011095 | 3.1682e-05 | 2.0029e-05 | 0.066338 | 0.066338 | 0.066338 | 0.99301 | -0.13441 | 0.99223 | -0.14942 | 18.2247
45 | 0.021404 | 0.005368 | -0.021393 | -0.0053616 | 1.0513e-05 | 6.3915e-06 | 0.032437 | 0.032437 | 0.032437 | 0.9819 | -0.34866 | 0.98137 | -0.35897 | 8.9113
46 | 0.051013 | 0.012799 | -0.050987 | -0.012782 | 2.6344e-05 | 1.6703e-05 | 0.0762 | 0.0762 | 0.0762 | 0.99624 | -0.072226 | 0.99567 | -0.083063 | 20.9342
47 | -0.012697 | -0.0031821 | 0.012698 | 0.0031828 | 1.3767e-06 | 7.4996e-07 | 0.019029 | 0.019029 | 0.019029 | 0.99283 | -0.13778 | 0.99295 | -0.13551 | 5.2278
48 | -0.020984 | -0.0052596 | 0.020988 | 0.0052615 | 3.2053e-06 | 1.9396e-06 | 0.031447 | 0.031447 | 0.031447 | 0.99295 | -0.13551 | 0.99312 | -0.1323 | 8.6393
49 | 0.036222 | 0.0090811 | -0.036218 | -0.0090787 | 3.7799e-06 | 2.3748e-06 | 0.054267 | 0.054267 | 0.054267 | 0.99323 | -0.13011 | 0.99312 | -0.1323 | 14.9086
50 | 0.036135 | 0.0090596 | -0.036128 | -0.0090552 | 6.9457e-06 | 4.3627e-06 | 0.054004 | 0.054004 | 0.054004 | 0.99567 | -0.083063 | 0.99547 | -0.087097 | 14.8363
51 | 0.014721 | 0.0036901 | -0.014719 | -0.0036889 | 2.1627e-06 | 1.2293e-06 | 0.022005 | 0.022005 | 0.022005 | 0.99547 | -0.087097 | 0.99531 | -0.090181 | 6.0453

## res_trafo
| p_hv_mw | q_hv_mvar | p_lv_mw | q_lv_mvar | pl_mw | ql_mvar | i_hv_ka | i_lv_ka | vm_hv_pu | va_hv_degree | vm_lv_pu | va_lv_degree | loading_percent
0 | -1.2729e-15 | -1.3162e-15 | 0.00165 | 1.2699e-07 | 0.00165 | 1.2699e-07 | 5.2857e-17 | 0.0023815 | 0.99998 | 149.9956 | 1 | 0 | 0.2619

## res_ext_grid
| p_mw | q_mvar
0 | 0.4616 | 0.11666

## res_load
| p_mw | q_mvar
0 | 0.0062551 | 0.0015677
1 | 0.0040501 | 0.0010151
2 | 0.0028165 | 0.00070589
3 | 0.017763 | 0.0044519
4 | 0.017043 | 0.0042713
5 | 0.012488 | 0.0031297
6 | 0.02326 | 0.0058294
7 | 0.038869 | 0.0097416
8 | 0.016612 | 0.0041634
9 | 0.014779 | 0.0037039
10 | 0.0073331 | 0.0018379
11 | 0.019849 | 0.0049746
12 | 0.0048131 | 0.0012063
13 | 0.018277 | 0.0045806
14 | 0.016466 | 0.0041268
15 | 0.018196 | 0.0045603
16 | 0.014722 | 0.0036897
17 | 0.015549 | 0.003897
18 | 0.016704 | 0.0041865
19 | 0.023667 | 0.0059315
20 | 0.021393 | 0.0053616
21 | 0.0025511 | 0.00063936
22 | 0.0034829 | 0.00087291
23 | 0.014704 | 0.0036852
24 | 0.012697 | 0.0031821
25 | 0.0082865 | 0.0020768
26 | 0.017523 | 0.0043918
27 | 0.015231 | 0.0038172
28 | 0.014852 | 0.0037223
29 | 0.021407 | 0.0053651
30 | 0.014719 | 0.0036889

## dtypes
| element | column | dtype
0 | bus | name | object
1 | bus | vn_kv | float64
2 | bus | type | object
3 | bus | zone | object
4 | bus | in_service | bool
5 | load | name | object
6 | load | bus | uint32
7 | load | p_mw | float64
8 | load | q_mvar | float64
9 | load | const_z_percent | float64
10 | load | const_i_percent | float64
11 | load | sn_mva | float64
12 | load | scaling | float64
13 | load | in_service | bool
14 | load | type | object
15 | ext_grid | name | object
16 | ext_grid | bus | uint32
17 | ext_grid | vm_pu | float64
18 | ext_grid | va_degree | float64
19 | ext_grid | slack_weight | float64
20 | ext_grid | in_service | bool
21 | line | name | object
22 | line | std_type | object
23 | line | from_bus | uint32
24 | line | to_bus | uint32
25 | line | length_km | float64
26 | line | r_ohm_per_km | float64
27 | line | x_ohm_per_km | float64
28 | line | c_nf_per_km | float64
29 | line | g_us_per_km | float64
30 | line | max_i_ka | float64
31 | line | df | float64
32 | line | parallel | uint32
33 | line | type | object
34 | line | in_service | bool
35 | trafo | name | object
36 | trafo | std_type | object
37 | trafo | hv_bus | uint32
38 | trafo | lv_bus | uint32
39 | trafo | sn_mva | float64
40 | trafo | vn_hv_kv | float64
41 | trafo | vn_lv_kv | float64
42 | trafo | vk_percent | float64
43 | trafo | vkr_percent | float64
44 | trafo | pfe_kw | float64
45 | trafo | i0_percent | float64
46 | trafo | shift_degree | float64
47 | trafo | tap_side | object
48 | trafo | tap_neutral | int32
49 | trafo | tap_min | int32
50 | trafo | tap_max | int32
51 | trafo | tap_step_percent | float64
52 | trafo | tap_step_degree | float64
53 | trafo | tap_pos | int32
54 | trafo | tap_phase_shifter | bool
55 | trafo | parallel | uint32
56 | trafo | df | float64
57 | trafo | in_service | bool
58 | line_geodata | coords | object
59 | bus_geodata | x | float64
60 | bus_geodata | y | float64
61 | bus_geodata | coords | object
62 | res_bus | vm_pu | float64
63 | res_bus | va_degree | float64
64 | res_bus | p_mw | float64
65 | res_bus | q_mvar | float64
66 | res_line | p_from_mw | float64
67 | res_line | q_from_mvar | float64
68 | res_line | p_to_mw | float64
69 | res_line | q_to_mvar | float64
70 | res_line | pl_mw | float64
71 | res_line | ql_mvar | float64
72 | res_line | i_from_ka | float64
73 | res_line | i_to_ka | float64
74 | res_line | i_ka | float64
75 | res_line | vm_from_pu | float64
76 | res_line | va_from_degree | float64
77 | res_line | vm_to_pu | float64
78 | res_line | va_to_degree | float64
79 | res_line | loading_percent | float64
80 | res_trafo | p_hv_mw | float64
81 | res_trafo | q_hv_mvar | float64
82 | res_trafo | p_lv_mw | float64
83 | res_trafo | q_lv_mvar | float64
84 | res_trafo | pl_mw | float64
85 | res_trafo | ql_mvar | float64
86 | res_trafo | i_hv_ka | float64
87 | res_trafo | i_lv_ka | float64
88 | res_trafo | vm_hv_pu | float64
89 | res_trafo | va_hv_degree | float64
90 | res_trafo | vm_lv_pu | float64
91 | res_trafo | va_lv_degree | float64
92 | res_trafo | loading_percent | float64
93 | res_ext_grid | p_mw | float64
94 | res_ext_grid | q_mvar | float64
95 | res_load | p_mw | float64
96 | res_load | q_mvar | float64

## parameters
| version | format_version | converged | OPF_converged | name | f_hz | sn_mva
0 | 2.14.6 | 2.14.0 | TRUE | FALSE |  | 50 | 1