## bus
| name | vn_kv | type | zone | in_service
0 | bus_LV_6621-127_0_6_node_0 | 0.4 | n |  | TRUE
1 | bus_LV_6621-127_0_6_node_1 | 0.4 | n |  | TRUE
2 | bus_LV_6621-127_0_6_node_2 | 0.4 | n |  | TRUE
3 | bus_LV_6621-127_0_6_node_3 | 0.4 | n |  | TRUE
4 | bus_LV_6621-127_0_6_node_6 | 0.4 | n |  | TRUE
5 | bus_LV_6621-127_0_6_node_7 | 0.4 | n |  | TRUE
6 | bus_LV_6621-127_0_6_node_23 | 0.4 | n |  | TRUE
7 | bus_LV_6621-127_0_6_node_29 | 0.4 | n |  | TRUE
8 | bus_LV_6621-127_0_6_node_22 | 0.4 | n |  | TRUE
9 | bus_LV_6621-127_0_6_node_46 | 0.4 | n |  | TRUE
10 | bus_LV_6621-127_0_6_node_30 | 0.4 | n |  | TRUE
11 | bus_LV_6621-127_0_6_node_8 | 0.4 | n |  | TRUE
12 | bus_LV_6621-127_0_6_node_18 | 0.4 | n |  | TRUE
13 | bus_LV_6621-127_0_6_node_43 | 0.4 | n |  | TRUE
14 | bus_LV_6621-127_0_6_node_10 | 0.4 | n |  | TRUE
15 | bus_LV_6621-127_0_6_node_24 | 0.4 | n |  | TRUE
16 | bus_LV_6621-127_0_6_node_37 | 0.4 | n |  | TRUE
17 | bus_LV_6621-127_0_6_node_11 | 0.4 | n |  | TRUE
18 | bus_LV_6621-127_0_6_node_15 | 0.4 | n |  | TRUE
19 | bus_LV_6621-127_0_6_node_44 | 0.4 | n |  | TRUE
20 | bus_LV_6621-127_0_6_node_12 | 0.4 | n |  | TRUE
21 | bus_LV_6621-127_0_6_node_16 | 0.4 | n |  | TRUE
22 | bus_LV_6621-127_0_6_node_50 | 0.4 | n |  | TRUE
23 | bus_LV_6621-127_0_6_node_13 | 0.4 | n |  | TRUE
24 | bus_LV_6621-127_0_6_node_19 | 0.4 | n |  | TRUE
25 | bus_LV_6621-127_0_6_node_34 | 0.4 | n |  | TRUE
26 | bus_LV_6621-127_0_6_node_31 | 0.4 | n |  | TRUE
27 | bus_LV_6621-127_0_6_node_47 | 0.4 | n |  | TRUE
28 | bus_LV_6621-127_0_6_node_21 | 0.4 | n |  | TRUE
29 | bus_LV_6621-127_0_6_node_41 | 0.4 | n |  | TRUE
30 | bus_LV_6621-127_0_6_node_17 | 0.4 | n |  | TRUE
31 | bus_LV_6621-127_0_6_node_56 | 0.4 | n |  | TRUE
32 | bus_LV_6621-127_0_6_node_35 | 0.4 | n |  | TRUE
33 | bus_LV_6621-127_0_6_node_51 | 0.4 | n |  | TRUE
34 | bus_LV_6621-127_0_6_node_26 | 0.4 | n |  | TRUE
35 | bus_LV_6621-127_0_6_node_38 | 0.4 | n |  | TRUE
36 | bus_LV_6621-127_0_6_node_55 | 0.4 | n |  | TRUE
37 | bus_LV_6621-127_0_6_node_39 | 0.4 | n |  | TRUE
38 | bus_LV_6621-127_0_6_node_28 | 0.4 | n |  | TRUE
39 | bus_LV_6621-127_0_6_node_36 | 0.4 | n |  | TRUE
40 | bus_LV_6621-127_0_6_node_45 | 0.4 | n |  | TRUE
41 | bus_LV_6621-127_0_6_node_32 | 0.4 | n |  | TRUE
42 | bus_LV_6621-127_0_6_node_53 | 0.4 | n |  | TRUE
43 | bus_LV_6621-127_0_6_node_54 | 0.4 | n |  | TRUE
44 | bus_LV_6621-127_0_6_node_48 | 0.4 | n |  | TRUE
45 | bus_LV_6621-127_0_6_node_40 | 0.4 | n |  | TRUE
46 | bus_LV_6621-127_0_6_node_33 | 0.4 | n |  | TRUE
47 | bus_LV_6621-127_0_6_node_49 | 0.4 | n |  | TRUE
48 | bus_LV_6621-127_0_6_node_52 | 0.4 | n |  | TRUE
49 | bus_MV_649_0_node_50 | 20 | n |  | TRUE

## load
| name | bus | p_mw | q_mvar | const_z_percent | const_i_percent | sn_mva | scaling | in_service | type
0 | LV_6621-127_0_6_load_0 | 0 | 0.0039918 | 0.0010004 | 0 | 0 |  | 1 | TRUE | wye
1 | LV_6621-127_0_6_load_2 | 2 | 0.033508 | 0.0083978 | 0 | 0 |  | 1 | TRUE | wye
2 | LV_6621-127_0_6_load_29 | 7 | 0.0081925 | 0.0020532 | 0 | 0 |  | 1 | TRUE | wye
3 | LV_6621-127_0_6_load_46 | 9 | 0.019532 | 0.0048951 | 0 | 0 |  | 1 | TRUE | wye
4 | LV_6621-127_0_6_load_30 | 10 | 0.0086166 | 0.0021595 | 0 | 0 |  | 1 | TRUE | wye
5 | LV_6621-127_0_6_load_43 | 13 | 0.061685 | 0.01546 | 0 | 0 |  | 1 | TRUE | wye
6 | LV_6621-127_0_6_load_37 | 16 | 0.0062117 | 0.0015568 | 0 | 0 |  | 1 | TRUE | wye
7 | LV_6621-127_0_6_load_44 | 19 | 0.031351 | 0.0078574 | 0 | 0 |  | 1 | TRUE | wye
8 | LV_6621-127_0_6_load_50 | 22 | 0.0098148 | 0.0024598 | 0 | 0 |  | 1 | TRUE | wye
9 | LV_6621-127_0_6_load_31 | 26 | 0.019756 | 0.0049514 | 0 | 0 |  | 1 | TRUE | wye
10 | LV_6621-127_0_6_load_47 | 27 | 0.0095596 | 0.0023959 | 0 | 0 |  | 1 | TRUE | wye
11 | LV_6621-127_0_6_load_41 | 29 | 0.013593 | 0.0034066 | 0 | 0 |  | 1 | TRUE | wye
12 | LV_6621-127_0_6_load_56 | 31 | 0.003002 | 0.00075238 | 0 | 0 |  | 1 | TRUE | wye
13 | LV_6621-127_0_6_load_35 | 32 | 0.028585 | 0.0071641 | 0 | 0 |  | 1 | TRUE | wye
14 | LV_6621-127_0_6_load_51 | 33 | 0.075558 | 0.018937 | 0 | 0 |  | 1 | TRUE | wye
15 | LV_6621-127_0_6_load_26 | 34 | 0.024422 | 0.0061208 | 0 | 0 |  | 1 | TRUE | wye
16 | LV_6621-127_0_6_load_38 | 35 | 0.035191 | 0.0088197 | 0 | 0 |  | 1 | TRUE | wye
17 | LV_6621-127_0_6_load_55 | 36 | 0.0012235 | 0.00030665 | 0 | 0 |  | 1 | TRUE | wye
18 | LV_6621-127_0_6_load_39 | 37 | 0.0094672 | 0.0023727 | 0 | 0 |  | 1 | TRUE | wye
19 | LV_6621-127_0_6_load_36 | 39 | 0.026374 | 0.00661 | 0 | 0 |  | 1 | TRUE | wye
20 | LV_6621-127_0_6_load_45 | 40 | 0.038151 | 0.0095615 | 0 | 0 |  | 1 | TRUE | wye
21 | LV_6621-127_0_6_load_32 | 41 | 0.01503 | 0.003767 | 0 | 0 |  | 1 | TRUE | wye
22 | LV_6621-127_0_6_load_53 | 42 | 0.0066826 | 0.0016748 | 0 | 0 |  | 1 | TRUE | wye
23 | LV_6621-127_0_6_load_54 | 43 | 0.0066678 | 0.0016711 | 0 | 0 |  | 1 | TRUE | wye
24 | LV_6621-127_0_6_load_48 | 44 | 0.01477 | 0.0037018 | 0 | 0 |  | 1 | TRUE | wye
25 | LV_6621-127_0_6_load_40 | 45 | 0.0066814 | 0.0016745 | 0 | 0 |  | 1 | TRUE | wye
26 | LV_6621-127_0_6_load_33 | 46 | 0.014809 | 0.0037114 | 0 | 0 |  | 1 | TRUE | wye
27 | LV_6621-127_0_6_load_49 | 47 | 0.0149 | 0.0037342 | 0 | 0 |  | 1 | TRUE | wye
28 | LV_6621-127_0_6_load_52 | 48 | 0.0067366 | 0.0016884 | 0 | 0 |  | 1 | TRUE | wye

## ext_grid
| name | bus | vm_pu | va_degree | slack_weight | in_service
0 |  | 32 | 1 | 0 | 1 | TRUE

## line
| name | std_type | from_bus | to_bus | length_km | r_ohm_per_km | x_ohm_per_km | c_nf_per_km | g_us_per_km | max_i_ka | df | parallel | type | in_service
0 | LV_6621-127_0_6_line_0 |  | 0 | 1 | 0.059999 | 0.125 | 0.08 | 261 | 0 | 0.364 | 1 | 1 | cs | TRUE
1 | LV_6621-127_0_6_line_1 |  | 1 | 2 | 0.024231 | 0.125 | 0.08 | 261 | 0 | 0.364 | 1 | 1 | cs | TRUE
2 | LV_6621-127_0_6_line_2 |  | 1 | 3 | 0.017502 | 0.125 | 0.08 | 261 | 0 | 0.364 | 1 | 1 | cs | TRUE
3 | LV_6621-127_0_6_line_3 |  | 1 | 4 | 0.010292 | 0.125 | 0.08 | 261 | 0 | 0.364 | 1 | 1 | cs | TRUE
4 | LV_6621-127_0_6_line_4 |  | 2 | 5 | 0.035168 | 0.125 | 0.08 | 261 | 0 | 0.364 | 1 | 1 | cs | TRUE
5 | LV_6621-127_0_6_line_5 |  | 3 | 6 | 0.043911 | 0.125 | 0.08 | 261 | 0 | 0.364 | 1 | 1 | cs | TRUE
6 | LV_6621-127_0_6_line_6 |  | 3 | 7 | 0.010887 | 0.125 | 0.08 | 261 | 0 | 0.364 | 1 | 1 | cs | TRUE
7 | LV_6621-127_0_6_line_7 |  | 4 | 8 | 0.048157 | 0.125 | 0.08 | 261 | 0 | 0.364 | 1 | 1 | cs | TRUE
8 | LV_6621-127_0_6_line_8 |  | 4 | 9 | 0.01458 | 0.125 | 0.08 | 261 | 0 | 0.364 | 1 | 1 | cs | TRUE
9 | LV_6621-127_0_6_line_9 |  | 5 | 10 | 0.01824 | 0.125 | 0.08 | 261 | 0 | 0.364 | 1 | 1 | cs | TRUE
10 | LV_6621-127_0_6_line_10 |  | 5 | 11 | 0.051589 | 0.125 | 0.08 | 261 | 0 | 0.364 | 1 | 2 | cs | TRUE
11 | LV_6621-127_0_6_line_11 |  | 6 | 35 | 0.044026 | 0.125 | 0.08 | 261 | 0 | 0.364 | 1 | 1 | cs | TRUE
12 | LV_6621-127_0_6_line_12 |  | 8 | 34 | 0.022935 | 0.125 | 0.08 | 261 | 0 | 0.364 | 1 | 1 | cs | TRUE
13 | LV_6621-127_0_6_line_13 |  | 10 | 37 | 0.0015222 | 0.125 | 0.08 | 261 | 0 | 0.364 | 1 | 1 | cs | TRUE
14 | LV_6621-127_0_6_line_14 |  | 11 | 12 | 0.03751 | 0.125 | 0.08 | 261 | 0 | 0.364 | 1 | 5 | cs | TRUE
15 | LV_6621-127_0_6_line_15 |  | 11 | 13 | 0.023125 | 0.125 | 0.08 | 261 | 0 | 0.364 | 1 | 5 | cs | TRUE
16 | LV_6621-127_0_6_line_16 |  | 12 | 32 | 0.025324 | 0.125 | 0.08 | 261 | 0 | 0.364 | 1 | 5 | cs | TRUE
17 | LV_6621-127_0_6_line_17 |  | 13 | 38 | 0.031613 | 0.125 | 0.08 | 261 | 0 | 0.364 | 1 | 5 | cs | TRUE
18 | LV_6621-127_0_6_line_18 |  | 14 | 15 | 0.050321 | 0.125 | 0.08 | 261 | 0 | 0.364 | 1 | 1 | cs | TRUE
19 | LV_6621-127_0_6_line_19 |  | 14 | 16 | 0.022491 | 0.125 | 0.08 | 261 | 0 | 0.364 | 1 | 1 | cs | TRUE
20 | LV_6621-127_0_6_line_20 |  | 15 | 36 | 0.0047354 | 0.125 | 0.08 | 261 | 0 | 0.364 | 1 | 1 | cs | TRUE
21 | LV_6621-127_0_6_line_21 |  | 16 | 39 | 0.022249 | 0.125 | 0.08 | 261 | 0 | 0.364 | 1 | 1 | cs | TRUE
22 | LV_6621-127_0_6_line_22 |  | 17 | 18 | 0.19799 | 0.125 | 0.08 | 261 | 0 | 0.364 | 1 | 5 | cs | TRUE
23 | LV_6621-127_0_6_line_23 |  | 17 | 19 | 0.054619 | 0.125 | 0.08 | 261 | 0 | 0.364 | 1 | 5 | cs | TRUE
24 | LV_6621-127_0_6_line_24 |  | 18 | 22 | 0.017443 | 0.125 | 0.08 | 261 | 0 | 0.364 | 1 | 1 | cs | TRUE
25 | LV_6621-127_0_6_line_25 |  | 18 | 27 | 0.019365 | 0.125 | 0.08 | 261 | 0 | 0.364 | 1 | 5 | cs | TRUE
26 | LV_6621-127_0_6_line_26 |  | 19 | 38 | 0.042867 | 0.125 | 0.08 | 261 | 0 | 0.364 | 1 | 5 | cs | TRUE
27 | LV_6621-127_0_6_line_27 |  | 20 | 21 | 0.057019 | 0.125 | 0.08 | 261 | 0 | 0.364 | 1 | 1 | cs | TRUE
28 | LV_6621-127_0_6_line_28 |  | 20 | 22 | 0.019885 | 0.125 | 0.08 | 261 | 0 | 0.364 | 1 | 1 | cs | TRUE
29 | LV_6621-127_0_6_line_29 |  | 21 | 28 | 0.056703 | 0.125 | 0.08 | 261 | 0 | 0.364 | 1 | 1 | cs | TRUE
30 | LV_6621-127_0_6_line_30 |  | 21 | 29 | 0.021119 | 0.125 | 0.08 | 261 | 0 | 0.364 | 1 | 1 | cs | TRUE
31 | LV_6621-127_0_6_line_31 |  | 23 | 24 | 0.071062 | 0.125 | 0.08 | 261 | 0 | 0.364 | 1 | 2 | cs | TRUE
32 | LV_6621-127_0_6_line_32 |  | 23 | 25 | 0.047947 | 0.125 | 0.08 | 261 | 0 | 0.364 | 1 | 1 | cs | TRUE
33 | LV_6621-127_0_6_line_33 |  | 23 | 26 | 0.030698 | 0.125 | 0.08 | 261 | 0 | 0.364 | 1 | 5 | cs | TRUE
34 | LV_6621-127_0_6_line_34 |  | 24 | 33 | 0.024106 | 0.125 | 0.08 | 261 | 0 | 0.364 | 1 | 1 | cs | TRUE
35 | LV_6621-127_0_6_line_35 |  | 25 | 40 | 0.0081433 | 0.125 | 0.08 | 261 | 0 | 0.364 | 1 | 1 | cs | TRUE
36 | LV_6621-127_0_6_line_36 |  | 26 | 41 | 0.010204 | 0.125 | 0.08 | 261 | 0 | 0.364 | 1 | 5 | cs | TRUE
37 | LV_6621-127_0_6_line_37 |  | 27 | 44 | 0.013554 | 0.125 | 0.08 | 261 | 0 | 0.364 | 1 | 5 | cs | TRUE
38 | LV_6621-127_0_6_line_38 |  | 28 | 30 | 0.14305 | 0.125 | 0.08 | 261 | 0 | 0.364 | 1 | 1 | cs | TRUE
39 | LV_6621-127_0_6_line_39 |  | 30 | 31 | 0.07554 | 0.125 | 0.08 | 261 | 0 | 0.364 | 1 | 1 | cs | TRUE
40 | LV_6621-127_0_6_line_40 |  | 32 | 39 | 0.022217 | 0.125 | 0.08 | 261 | 0 | 0.364 | 1 | 1 | cs | TRUE
41 | LV_6621-127_0_6_line_41 |  | 37 | 45 | 0.015505 | 0.125 | 0.08 | 261 | 0 | 0.364 | 1 | 1 | cs | TRUE
42 | LV_6621-127_0_6_line_42 |  | 41 | 46 | 0.013476 | 0.125 | 0.08 | 261 | 0 | 0.364 | 1 | 5 | cs | TRUE
43 | LV_6621-127_0_6_line_43 |  | 42 | 43 | 0.014911 | 0.125 | 0.08 | 261 | 0 | 0.364 | 1 | 1 | cs | TRUE
44 | LV_6621-127_0_6_line_44 |  | 43 | 48 | 0.015028 | 0.125 | 0.08 | 261 | 0 | 0.364 | 1 | 1 | cs | TRUE
45 | LV_6621-127_0_6_line_45 |  | 44 | 47 | 0.013618 | 0.125 | 0.08 | 261 | 0 | 0.364 | 1 | 5 | cs | TRUE
46 | LV_6621-127_0_6_line_46 |  | 45 | 48 | 0.014777 | 0.125 | 0.08 | 261 | 0 | 0.364 | 1 | 1 | cs | TRUE
47 | LV_6621-127_0_6_line_47 |  | 46 | 47 | 0.01739 | 0.125 | 0.08 | 261 | 0 | 0.364 | 1 | 5 | cs | TRUE

## trafo
| name | std_type | hv_bus | lv_bus | sn_mva | vn_hv_kv | vn_lv_kv | vk_percent | vkr_percent | pfe_kw | i0_percent | shift_degree | tap_side | tap_neutral | tap_min | tap_max | tap_step_percent | tap_step_degree | tap_pos | tap_phase_shifter | parallel | df | in_service
0 | LV_6621-127_0_6_trafo_35 | 0.63 MVA 20/0.4 kV | 49 | 32 | 0.63 | 20 | 0.4 | 6 | 1.206 | 1.65 | 0.2619 | 150 | hv | 0 | -2 | 2 | 2.5 | 0 | 0 | FALSE | 1 | 1 | TRUE

## line_geodata
| x0 | y0 | x1 | y1 | x2 | y2 | x3 | y3 | x4 | y4 | x5 | y5 | x6 | y6 | x7 | y7 | x8 | y8 | x9 | y9 | x10 | y10 | x11 | y11 | x12 | y12 | x13 | y13 | x14 | y14 | x15 | y15
0 | 2501306.2913 | 1116255.4534 | 2501303.1781 | 1116254.8927 | 2501300.2547 | 1116253.1837 | 2501296.5544 | 1116245.506 | 2501287.3981 | 1116224.7758 | 2501282.0962 | 1116213.1216 | 2501278.0475 | 1116204.5706
1 | 2501306.2913 | 1116255.4534 | 2501309.7979 | 1116254.5734 | 2501326.0995 | 1116241.9532
2 | 2501292.1755 | 1116265.8011 | 2501299.3555 | 1116260.5363 | 2501306.2913 | 1116255.4534
3 | 2501306.2913 | 1116255.4534 | 2501309.7792 | 1116260.5218 | 2501312.1281 | 1116263.9301
4 | 2501354.1386 | 1116220.7405 | 2501348.5719 | 1116224.5558 | 2501326.0995 | 1116241.9532
5 | 2501292.1755 | 1116265.8011 | 2501295.3791 | 1116270.4851 | 2501298.5352 | 1116275.0921 | 2501302.2206 | 1116278.5452 | 2501313.7641 | 1116303.617
6 | 2501292.1755 | 1116265.8011 | 2501283.3828 | 1116272.2218
7 | 2501326.0565 | 1116307.8748 | 2501322.8172 | 1116301.0011 | 2501310.6721 | 1116276.4394 | 2501309.66 | 1116271.1971 | 2501310.3165 | 1116266.9504 | 2501312.1281 | 1116263.9301
8 | 2501312.1281 | 1116263.9301 | 2501323.9539 | 1116255.4015
9 | 2501354.1386 | 1116220.7405 | 2501352.2362 | 1116218.1921 | 2501343.5542 | 1116205.8868
10 | 2501354.1386 | 1116220.7405 | 2501356.9491 | 1116224.5192 | 2501380.953 | 1116206.8614 | 2501384.6556 | 1116211.3706 | 2501387.1572 | 1116209.4619 | 2501389.6014 | 1116209.7223 | 2501393.5054 | 1116213.7945
11 | 2501313.7641 | 1116303.617 | 2501332.7429 | 1116343.3423
12 | 2501326.0565 | 1116307.8748 | 2501347.0505 | 1116298.6411
13 | 2501342.6766 | 1116204.643 | 2501343.5542 | 1116205.8868
14 | 2501393.5054 | 1116213.7945 | 2501396.1241 | 1116211.4949 | 2501404.1356 | 1116204.182 | 2501407.0259 | 1116201.4888 | 2501393.9247 | 1116187.4157
15 | 2501393.5054 | 1116213.7945 | 2501408.7388 | 1116231.1925
16 | 2501393.9247 | 1116187.4157 | 2501406.1476 | 1116176.9767 | 2501412.0514 | 1116184.0971
17 | 2501429.5643 | 1116254.9771 | 2501408.7388 | 1116231.1925
18 | 2501435.5605 | 1116233.9219 | 2501457.7153 | 1116262.4677 | 2501459.0649 | 1116261.4229 | 2501463.1936 | 1116260.8108 | 2501467.1204 | 1116257.7561 | 2501469.5935 | 1116255.5256
19 | 2501435.5605 | 1116233.9219 | 2501446.0413 | 1116225.0902 | 2501440.4337 | 1116218.3272
20 | 2501469.5935 | 1116255.5256 | 2501472.3082 | 1116252.4795 | 2501472.8633 | 1116252.1313
21 | 2501426.2326 | 1116201.2 | 2501440.4337 | 1116218.3272
22 | 2501490.0944 | 1116331.3946 | 2501493.7058 | 1116328.4117 | 2501500.955 | 1116322.6568 | 2501504.7269 | 1116319.5712 | 2501507.7444 | 1116321.8458 | 2501544.1069 | 1116287.3881 | 2501550.3708 | 1116287.4974 | 2501555.0873 | 1116283.1513 | 2501549.3435 | 1116275.6178 | 2501529.2577 | 1116254.6094 | 2501524.2067 | 1116249.3216 | 2501507.9663 | 1116229.2734 | 2501495.5297 | 1116211.8984 | 2501493.2492 | 1116209.3673 | 2501501.3241 | 1116201.1974 | 2501504.6595 | 1116197.8633
23 | 2501490.0944 | 1116331.3946 | 2501456.1808 | 1116288.5796
24 | 2501504.6595 | 1116197.8633 | 2501513.6675 | 1116198.1502 | 2501518.7337 | 1116196.778 | 2501521.4779 | 1116195.1674
25 | 2501504.6595 | 1116197.8633 | 2501501.5114 | 1116194.6792 | 2501491.6919 | 1116183.4899
26 | 2501429.5643 | 1116254.9771 | 2501456.1808 | 1116288.5796
27 | 2501538.6272 | 1116185.1026 | 2501552.818 | 1116173.6312 | 2501565.9461 | 1116172.2946 | 2501569.9454 | 1116171.7959 | 2501576.2429 | 1116151.1918
28 | 2501538.6272 | 1116185.1026 | 2501521.4779 | 1116195.1674
29 | 2501576.2429 | 1116151.1918 | 2501584.098 | 1116148.0065 | 2501608.2153 | 1116151.0273 | 2501615.9418 | 1116164.1432 | 2501620.2566 | 1116163.5726 | 2501623.7048 | 1116166.2182
30 | 2501576.2429 | 1116151.1918 | 2501564.7676 | 1116135.9467 | 2501563.2162 | 1116134.6257
31 | 2501424.946 | 1116112.8083 | 2501422.4225 | 1116111.9489 | 2501416.4199 | 1116112.2469 | 2501413.6921 | 1116110.2234 | 2501380.4038 | 1116061.4354
32 | 2501456.0867 | 1116076.2784 | 2501450.7973 | 1116082.435 | 2501424.946 | 1116112.8083
33 | 2501424.946 | 1116112.8083 | 2501437.8378 | 1116123.972 | 2501448.377 | 1116128.6588 | 2501450.0212 | 1116129.9808
34 | 2501380.4038 | 1116061.4354 | 2501394.2914 | 1116045.577 | 2501394.3688 | 1116042.5515
35 | 2501456.0867 | 1116076.2784 | 2501461.1676 | 1116069.9146
36 | 2501456.7871 | 1116137.498 | 2501456.2646 | 1116136.4796 | 2501452.7819 | 1116132.2004 | 2501450.0212 | 1116129.9808
37 | 2501491.6919 | 1116183.4899 | 2501482.7519 | 1116173.3026
38 | 2501623.7048 | 1116166.2182 | 2501620.2566 | 1116163.5726 | 2501615.9418 | 1116164.1432 | 2501608.2153 | 1116151.0273 | 2501629.7857 | 1116136.5565 | 2501643.8067 | 1116131.7256 | 2501646.8912 | 1116135.7446 | 2501676.7909 | 1116189.5144 | 2501678.8993 | 1116193.3381 | 2501682.8805 | 1116191.2499 | 2501685.4224 | 1116189.9188
39 | 2501685.4224 | 1116189.9188 | 2501648.3766 | 1116124.0465
40 | 2501426.2326 | 1116201.2 | 2501412.0514 | 1116184.0971
41 | 2501342.6766 | 1116204.643 | 2501333.7379 | 1116191.9738
42 | 2501463.0898 | 1116149.4084 | 2501459.0478 | 1116141.9044 | 2501456.7871 | 1116137.498
43 | 2501307.6685 | 1116155.6445 | 2501316.4066 | 1116167.7263
44 | 2501316.4066 | 1116167.7263 | 2501325.2138 | 1116179.9037
45 | 2501473.7697 | 1116163.0674 | 2501482.7519 | 1116173.3026
46 | 2501325.2138 | 1116179.9037 | 2501325.5434 | 1116180.3593 | 2501333.7379 | 1116191.9738
47 | 2501473.7697 | 1116163.0674 | 2501467.0355 | 1116155.3938 | 2501464.0642 | 1116151.2174 | 2501463.0898 | 1116149.4084

## bus_geodata
| x | y | coords
0 | 2501278.0475 | 1116204.5706
1 | 2501306.2913 | 1116255.4534
2 | 2501326.0995 | 1116241.9532
3 | 2501292.1755 | 1116265.8011
4 | 2501312.1281 | 1116263.9301
5 | 2501354.1386 | 1116220.7405
6 | 2501313.7641 | 1116303.617
7 | 2501283.3828 | 1116272.2218
8 | 2501326.0565 | 1116307.8748
9 | 2501323.9539 | 1116255.4015
10 | 2501343.5542 | 1116205.8868
11 | 2501393.5054 | 1116213.7945
12 | 2501393.9247 | 1116187.4157
13 | 2501408.7388 | 1116231.1925
14 | 2501435.5605 | 1116233.9219
15 | 2501469.5935 | 1116255.5256
16 | 2501440.4337 | 1116218.3272
17 | 2501490.0944 | 1116331.3946
18 | 2501504.6595 | 1116197.8633
19 | 2501456.1808 | 1116288.5796
20 | 2501538.6272 | 1116185.1026
21 | 2501576.2429 | 1116151.1918
22 | 2501521.4779 | 1116195.1674
23 | 2501424.946 | 1116112.8083
24 | 2501380.4038 | 1116061.4354
25 | 2501456.0867 | 1116076.2784
26 | 2501450.0212 | 1116129.9808
27 | 2501491.6919 | 1116183.4899
28 | 2501623.7048 | 1116166.2182
29 | 2501563.2162 | 1116134.6257
30 | 2501685.4224 | 1116189.9188
31 | 2501648.3766 | 1116124.0465
32 | 2501412.0514 | 1116184.0971
33 | 2501394.3688 | 1116042.5515
34 | 2501347.0505 | 1116298.6411
35 | 2501332.7429 | 1116343.3423
36 | 2501472.8633 | 1116252.1313
37 | 2501342.6766 | 1116204.643
38 | 2501429.5643 | 1116254.9771
39 | 2501426.2326 | 1116201.2
40 | 2501461.1676 | 1116069.9146
41 | 2501456.7871 | 1116137.498
42 | 2501307.6685 | 1116155.6445
43 | 2501316.4066 | 1116167.7263
44 | 2501482.7519 | 1116173.3026
45 | 2501333.7379 | 1116191.9738
46 | 2501463.0898 | 1116149.4084
47 | 2501473.7697 | 1116163.0674
48 | 2501325.2138 | 1116179.9037
49 | 2501393.9247 | 1116187.4157

## line_std_types
| c_nf_per_km | r_ohm_per_km | x_ohm_per_km | max_i_ka | type | q_mm2 | alpha | voltage_rating
NAYY 4x50 SE | 210 | 0.642 | 0.083 | 0.142 | cs | 50 | 0.00403 | LV
NAYY 4x120 SE | 264 | 0.225 | 0.08 | 0.242 | cs | 120 | 0.00403 | LV
NAYY 4x150 SE | 261 | 0.208 | 0.08 | 0.27 | cs | 150 | 0.00403 | LV
NA2XS2Y 1x95 RM/25 12/20 kV | 216 | 0.313 | 0.132 | 0.252 | cs | 95 | 0.00403 | MV
NA2XS2Y 1x185 RM/25 12/20 kV | 273 | 0.161 | 0.117 | 0.362 | cs | 185 | 0.00403 | MV
NA2XS2Y 1x240 RM/25 12/20 kV | 304 | 0.122 | 0.112 | 0.421 | cs | 240 | 0.00403 | MV
NA2XS2Y 1x95 RM/25 6/10 kV | 315 | 0.313 | 0.123 | 0.249 | cs | 95 | 0.00403 | MV
NA2XS2Y 1x185 RM/25 6/10 kV | 406 | 0.161 | 0.11 | 0.358 | cs | 185 | 0.00403 | MV
NA2XS2Y 1x240 RM/25 6/10 kV | 456 | 0.122 | 0.105 | 0.416 | cs | 240 | 0.00403 | MV
NA2XS2Y 1x150 RM/25 12/20 kV | 250 | 0.206 | 0.116 | 0.319 | cs | 150 | 0.00403 | MV
NA2XS2Y 1x120 RM/25 12/20 kV | 230 | 0.253 | 0.119 | 0.283 | cs | 120 | 0.00403 | MV
NA2XS2Y 1x70 RM/25 12/20 kV | 190 | 0.443 | 0.132 | 0.22 | cs | 70 | 0.00403 | MV
NA2XS2Y 1x150 RM/25 6/10 kV | 360 | 0.206 | 0.11 | 0.315 | cs | 150 | 0.00403 | MV
NA2XS2Y 1x120 RM/25 6/10 kV | 340 | 0.253 | 0.113 | 0.28 | cs | 120 | 0.00403 | MV
NA2XS2Y 1x70 RM/25 6/10 kV | 280 | 0.443 | 0.123 | 0.217 | cs | 70 | 0.00403 | MV
N2XS(FL)2Y 1x120 RM/35 64/110 kV | 112 | 0.153 | 0.166 | 0.366 | cs | 120 | 0.00393 | HV
N2XS(FL)2Y 1x185 RM/35 64/110 kV | 125 | 0.099 | 0.156 | 0.457 | cs | 185 | 0.00393 | HV
N2XS(FL)2Y 1x240 RM/35 64/110 kV | 135 | 0.075 | 0.149 | 0.526 | cs | 240 | 0.00393 | HV
N2XS(FL)2Y 1x300 RM/35 64/110 kV | 144 | 0.06 | 0.144 | 0.588 | cs | 300 | 0.00393 | HV
15-AL1/3-ST1A 0.4 | 11 | 1.8769 | 0.35 | 0.105 | ol | 16 | 0.00403 | LV
24-AL1/4-ST1A 0.4 | 11.25 | 1.2012 | 0.335 | 0.14 | ol | 24 | 0.00403 | LV
48-AL1/8-ST1A 0.4 | 12.2 | 0.5939 | 0.3 | 0.21 | ol | 48 | 0.00403 | LV
94-AL1/15-ST1A 0.4 | 13.2 | 0.306 | 0.29 | 0.35 | ol | 94 | 0.00403 | LV
34-AL1/6-ST1A 10.0 | 9.7 | 0.8342 | 0.36 | 0.17 | ol | 34 | 0.00403 | MV
48-AL1/8-ST1A 10.0 | 10.1 | 0.5939 | 0.35 | 0.21 | ol | 48 | 0.00403 | MV
70-AL1/11-ST1A 10.0 | 10.4 | 0.4132 | 0.339 | 0.29 | ol | 70 | 0.00403 | MV
94-AL1/15-ST1A 10.0 | 10.75 | 0.306 | 0.33 | 0.35 | ol | 94 | 0.00403 | MV
122-AL1/20-ST1A 10.0 | 11.1 | 0.2376 | 0.323 | 0.41 | ol | 122 | 0.00403 | MV
149-AL1/24-ST1A 10.0 | 11.25 | 0.194 | 0.315 | 0.47 | ol | 149 | 0.00403 | MV
34-AL1/6-ST1A 20.0 | 9.15 | 0.8342 | 0.382 | 0.17 | ol | 34 | 0.00403 | MV
48-AL1/8-ST1A 20.0 | 9.5 | 0.5939 | 0.372 | 0.21 | ol | 48 | 0.00403 | MV
70-AL1/11-ST1A 20.0 | 9.7 | 0.4132 | 0.36 | 0.29 | ol | 70 | 0.00403 | MV
94-AL1/15-ST1A 20.0 | 10 | 0.306 | 0.35 | 0.35 | ol | 94 | 0.00403 | MV
122-AL1/20-ST1A 20.0 | 10.3 | 0.2376 | 0.344 | 0.41 | ol | 122 | 0.00403 | MV
149-AL1/24-ST1A 20.0 | 10.5 | 0.194 | 0.337 | 0.47 | ol | 149 | 0.00403 | MV
184-AL1/30-ST1A 20.0 | 10.75 | 0.1571 | 0.33 | 0.535 | ol | 184 | 0.00403 | MV
243-AL1/39-ST1A 20.0 | 11 | 0.1188 | 0.32 | 0.645 | ol | 243 | 0.00403 | MV
48-AL1/8-ST1A 110.0 | 8 | 0.5939 | 0.46 | 0.21 | ol | 48 | 0.00403 | HV
70-AL1/11-ST1A 110.0 | 8.4 | 0.4132 | 0.45 | 0.29 | ol | 70 | 0.00403 | HV
94-AL1/15-ST1A 110.0 | 8.65 | 0.306 | 0.44 | 0.35 | ol | 94 | 0.00403 | HV
122-AL1/20-ST1A 110.0 | 8.5 | 0.2376 | 0.43 | 0.41 | ol | 122 | 0.00403 | HV
149-AL1/24-ST1A 110.0 | 8.75 | 0.194 | 0.41 | 0.47 | ol | 149 | 0.00403 | HV
184-AL1/30-ST1A 110.0 | 8.8 | 0.1571 | 0.4 | 0.535 | ol | 184 | 0.00403 | HV
243-AL1/39-ST1A 110.0 | 9 | 0.1188 | 0.39 | 0.645 | ol | 243 | 0.00403 | HV
305-AL1/39-ST1A 110.0 | 9.2 | 0.0949 | 0.38 | 0.74 | ol | 305 | 0.00403 | HV
490-AL1/64-ST1A 110.0 | 9.75 | 0.059 | 0.37 | 0.96 | ol | 490 | 0.00403 | HV
679-AL1/86-ST1A 110.0 | 9.95 | 0.042 | 0.36 | 1.15 | ol | 679 | 0.00403 | HV
490-AL1/64-ST1A 220.0 | 10 | 0.059 | 0.285 | 0.96 | ol | 490 | 0.00403 | HV
679-AL1/86-ST1A 220.0 | 11.7 | 0.042 | 0.275 | 1.15 | ol | 679 | 0.00403 | HV
490-AL1/64-ST1A 380.0 | 11 | 0.059 | 0.253 | 0.96 | ol | 490 | 0.00403 | HV
679-AL1/86-ST1A 380.0 | 14.6 | 0.042 | 0.25 | 1.15 | ol | 679 | 0.00403 | HV

## trafo_std_types
| i0_percent | pfe_kw | vkr_percent | sn_mva | vn_lv_kv | vn_hv_kv | vk_percent | shift_degree | vector_group | tap_side | tap_neutral | tap_min | tap_max | tap_step_degree | tap_step_percent | tap_phase_shifter
160 MVA 380/110 kV | 0.06 | 60 | 0.25 | 160 | 110 | 380 | 12.2 | 0 | Yy0 | hv | 0 | -9 | 9 | 0 | 1.5 | FALSE
100 MVA 220/110 kV | 0.06 | 55 | 0.26 | 100 | 110 | 220 | 12 | 0 | Yy0 | hv | 0 | -9 | 9 | 0 | 1.5 | FALSE
63 MVA 110/20 kV | 0.04 | 22 | 0.32 | 63 | 20 | 110 | 18 | 150 | YNd5 | hv | 0 | -9 | 9 | 0 | 1.5 | FALSE
40 MVA 110/20 kV | 0.05 | 18 | 0.34 | 40 | 20 | 110 | 16.2 | 150 | YNd5 | hv | 0 | -9 | 9 | 0 | 1.5 | FALSE
25 MVA 110/20 kV | 0.07 | 14 | 0.41 | 25 | 20 | 110 | 12 | 150 | YNd5 | hv | 0 | -9 | 9 | 0 | 1.5 | FALSE
63 MVA 110/10 kV | 0.04 | 22 | 0.32 | 63 | 10 | 110 | 18 | 150 | YNd5 | hv | 0 | -9 | 9 | 0 | 1.5 | FALSE
40 MVA 110/10 kV | 0.05 | 18 | 0.34 | 40 | 10 | 110 | 16.2 | 150 | YNd5 | hv | 0 | -9 | 9 | 0 | 1.5 | FALSE
25 MVA 110/10 kV | 0.07 | 14 | 0.41 | 25 | 10 | 110 | 12 | 150 | YNd5 | hv | 0 | -9 | 9 | 0 | 1.5 | FALSE
0.25 MVA 20/0.4 kV | 0.32 | 0.8 | 1.44 | 0.25 | 0.4 | 20 | 6 | 150 | Yzn5 | hv | 0 | -2 | 2 | 0 | 2.5 | FALSE
0.4 MVA 20/0.4 kV | 0.3375 | 1.35 | 1.425 | 0.4 | 0.4 | 20 | 6 | 150 | Dyn5 | hv | 0 | -2 | 2 | 0 | 2.5 | FALSE
0.63 MVA 20/0.4 kV | 0.2619 | 1.65 | 1.206 | 0.63 | 0.4 | 20 | 6 | 150 | Dyn5 | hv | 0 | -2 | 2 | 0 | 2.5 | FALSE
0.25 MVA 10/0.4 kV | 0.24 | 0.6 | 1.2 | 0.25 | 0.4 | 10 | 4 | 150 | Dyn5 | hv | 0 | -2 | 2 | 0 | 2.5 | FALSE
0.4 MVA 10/0.4 kV | 0.2375 | 0.95 | 1.325 | 0.4 | 0.4 | 10 | 4 | 150 | Dyn5 | hv | 0 | -2 | 2 | 0 | 2.5 | FALSE
0.63 MVA 10/0.4 kV | 0.1873 | 1.18 | 1.0794 | 0.63 | 0.4 | 10 | 4 | 150 | Dyn5 | hv | 0 | -2 | 2 | 0 | 2.5 | FALSE

## trafo3w_std_types
| sn_hv_mva | sn_mv_mva | sn_lv_mva | vn_hv_kv | vn_mv_kv | vn_lv_kv | vk_hv_percent | vk_mv_percent | vk_lv_percent | vkr_hv_percent | vkr_mv_percent | vkr_lv_percent | pfe_kw | i0_percent | shift_mv_degree | shift_lv_degree | vector_group | tap_side | tap_neutral | tap_min | tap_max | tap_step_percent
63/25/38 MVA 110/20/10 kV | 63 | 25 | 38 | 110 | 20 | 10 | 10.4 | 10.4 | 10.4 | 0.28 | 0.32 | 0.35 | 35 | 0.89 | 0 | 0 | YN0yn0yn0 | hv | 0 | -10 | 10 | 1.2
63/25/38 MVA 110/10/10 kV | 63 | 25 | 38 | 110 | 10 | 10 | 10.4 | 10.4 | 10.4 | 0.28 | 0.32 | 0.35 | 35 | 0.89 | 0 | 0 | YN0yn0yn0 | hv | 0 | -10 | 10 | 1.2

## fuse_std_types
| fuse_type | i_rated_a | t_avg | t_min | t_total | x_avg | x_min | x_total
HV 100A | HV 100A | 100 | 0 | [10.0, 3.64, 0.854, 0.281, 0.1, 0.0531, 0.022, 0.01] | [10.0, 4.267, 1.21, 0.403, 0.1, 0.058, 0.022, 0.01] | 0 | [300.0, 350.0, 450.0, 550.0, 700.0, 850.0, 1200.0, 1752.0] | [600.0, 700.0, 900.0, 1150.0, 1665.0, 2000.0, 3000.0, 4313.0]
HV 10A | HV 10A | 10 | 0 | [10.0, 1675.0, 0.344, 0.156, 0.1, 0.0417, 0.0171, 0.01] | [10.0, 1.3, 0.3, 0.155, 0.1, 0.0555, 0.023, 0.01] | 0 | [30.0, 32.0, 35.0, 37.0, 39.0, 50.0, 70.0, 88.0] | [60.0, 70.0, 80.0, 87.0, 94.0, 110.0, 150.0, 216.0]
HV 125A | HV 125A | 125 | 0 | [10.0, 1.82, 0.344, 0.1, 0.0467, 0.0269, 0.01] | [10.0, 2.478, 0.426, 0.1, 0.0427, 0.0211, 0.01] | 0 | [375.0, 500.0, 700.0, 925.0, 1200.0, 1500.0, 2341.0] | [750.0, 1000.0, 1500.0, 2200.0, 3000.0, 4000.0, 5765.0]
HV 160A | HV 160A | 160 | 0 | [10.0, 4.15, 1.03, 0.198, 0.1, 0.051, 0.0172, 0.01] | [10.0, 2.3, 0.734, 0.274, 0.1, 0.046, 0.0177, 0.01] | 0 | [480.0, 550.0, 700.0, 1000.0, 1260.0, 1600.0, 2500.0, 3227.0] | [960.0, 1300.0, 1700.0, 2200.0, 2996.0, 4000.0, 6000.0, 7946.0]
HV 16A | HV 16A | 16 | 0 | [10.0, 0.352, 0.164, 0.1, 0.0649, 0.0342, 0.01] | [10.0, 2.34, 0.722, 0.181, 0.1, 0.055, 0.0296, 0.01] | 0 | [48.0, 60.0, 65.0, 71.0, 80.0, 100.0, 162.0] | [96.0, 110.0, 125.0, 150.0, 168.0, 200.0, 250.0, 398.0]
HV 200A | HV 200A | 200 | 0 | [10.0, 4.267, 1.21, 0.403, 0.1, 0.058, 0.022, 0.01] | [10.0, 3.73, 1.654, 0.328, 0.1, 0.0531, 0.019, 0.01] | 0 | [600.0, 700.0, 900.0, 1150.0, 1665.0, 2000.0, 3000.0, 4313.0] | [1200.0, 1500.0, 1800.0, 2700.0, 3960.0, 5000.0, 7500.0, 10620.0]
HV 20A | HV 20A | 20 | 0 | [10.0, 1.3, 0.3, 0.155, 0.1, 0.0555, 0.023, 0.01] | [10.0, 1.3, 0.161, 0.1, 0.0611, 0.0399, 0.0141, 0.01] | 0 | [60.0, 70.0, 80.0, 87.0, 94.0, 110.0, 150.0, 216.0] | [120.0, 150.0, 200.0, 223.0, 260.0, 300.0, 450.0, 532.0]
HV 25A | HV 25A | 25 | 0 | [10.0, 2.512, 0.833, 0.299, 0.1, 0.0372, 0.0223, 0.01] | [10.0, 3.125, 0.597, 0.198, 0.1, 0.0378, 0.022, 0.01] | 0 | [75.0, 82.0, 90.0, 100.0, 124.0, 170.0, 200.0, 289.0] | [150.0, 170.0, 210.0, 250.0, 294.0, 400.0, 500.0, 711.0]
HV 31.5A | HV 31.5A | 31.5 | 0 | [10.0, 2.34, 0.722, 0.181, 0.1, 0.055, 0.0296, 0.01] | [10.0, 2.84, 0.368, 0.164, 0.1, 0.0621, 0.0378, 0.0195, 0.01] | 0 | [95.0, 110.0, 125.0, 150.0, 165.0, 200.0, 250.0, 390.0] | [189.0, 220.0, 300.0, 350.0, 393.0, 450.0, 530.0, 700.0, 960.0]
HV 40A | HV 40A | 40 | 0 | [10.0, 1.3, 0.161, 0.1, 0.0611, 0.0399, 0.0141, 0.01] | [10.0, 2.05, 0.369, 0.198, 0.1, 0.051, 0.0298, 0.01] | 0 | [120.0, 150.0, 200.0, 223.0, 260.0, 300.0, 450.0, 532.0] | [240.0, 300.0, 400.0, 450.0, 530.0, 650.0, 800.0, 1311.0]
HV 50A | HV 50A | 50 | 0 | [10.0, 3.215, 0.597, 0.198, 0.1, 0.0378, 0.022, 0.01] | [10.0, 3.64, 0.854, 0.281, 0.1, 0.0531, 0.022, 0.01] | 0 | [150.0, 170.0, 210.0, 250.0, 294.0, 400.0, 500.0, 711.0] | [300.0, 350.0, 450.0, 550.0, 700.0, 850.0, 1200.0, 1752.0]
HV 6.3A | HV 6.3A | 6.3 | 0 | [10.0, 1.39, 0.344, 0.168, 0.1, 0.056, 0.0263, 0.01] | [10.0, 1.711, 0.516, 0.198, 0.1, 0.0634, 0.0303, 0.01] | 0 | [19.0, 19.5, 20.4, 20.8, 22.0, 25.0, 32.0, 48.0] | [38.0, 40.0, 43.0, 48.0, 53.0, 60.0, 75.0, 118.0]
HV 63A | HV 63A | 63 | 0 | [10.0, 2.84, 0.368, 0.164, 0.1, 0.0621, 0.0378, 0.0195, 0.01] | [10.0, 1.82, 0.344, 0.1, 0.0467, 0.0269, 0.01] | 0 | [189.0, 220.0, 300.0, 350.0, 393.0, 450.0, 530.0, 700.0, 961.0] | [378.0, 500.0, 700.0, 934.0, 1200.0, 1500.0, 2366.0]
HV 80A | HV 80A | 80 | 0 | [10.0, 2.05, 0.369, 0.198, 0.1, 0.051, 0.0298, 0.01] | [10.0, 4.15, 1.03, 0.198, 0.1, 0.051, 0.0172, 0.01] | 0 | [240.0, 300.0, 400.0, 450.0, 530.0, 650.0, 800.0, 1311.0] | [480.0, 550.0, 700.0, 1000.0, 1260.0, 1600.0, 2500.0, 3227.0]
Siemens NH-1-100 | Siemens NH-1-100 | 100 | [5400.0, 2000.0, 400.0, 20.0, 1.0, 0.2, 0.012, 0.004] | 0 | 0 | [150.0, 190.0, 250.0, 430.0, 900.0, 1250.0, 2700.0, 3600.0] | 0 | 0
Siemens NH-1-125 | Siemens NH-1-125 | 125 | [4800.0, 120.0, 7.0, 0.1, 0.004] | 0 | 0 | [180.0, 400.0, 740.0, 2000.0, 4250.0] | 0 | 0
Siemens NH-1-16 | Siemens NH-1-16 | 16 | [4000.0, 400.0, 2.0, 0.1, 0.04, 0.01] | 0 | 0 | [26.0, 35.0, 75.0, 150.0, 200.0, 300.0] | 0 | 0
Siemens NH-1-160 | Siemens NH-1-160 | 160 | [4800.0, 120.0, 7.0, 0.1, 0.004] | 0 | 0 | [210.0, 500.0, 900.0, 2300.0, 5000.0] | 0 | 0
Siemens NH-1-25 | Siemens NH-1-25 | 25 | [4000.0, 1000.0, 10.0, 0.2, 0.02, 0.01] | 0 | 0 | [40.0, 50.0, 100.0, 210.0, 400.0, 500.0] | 0 | 0
Siemens NH-1-50 | Siemens NH-1-50 | 50 | [4000.0, 40.0, 4.0, 1.0, 0.02, 0.01] | 0 | 0 | [86.0, 200.0, 300.0, 400.0, 1000.0, 1280.0] | 0 | 0
Siemens NH-1-63 | Siemens NH-1-63 | 63 | [4000.0, 100.0, 10.0, 2.0, 0.04, 0.01] | 0 | 0 | [100.0, 200.0, 300.0, 400.0, 1000.0, 1500.0] | 0 | 0
Siemens NH-1-80 | Siemens NH-1-80 | 80 | [4800.0, 120.0, 7.0, 0.1, 0.01] | 0 | 0 | [150.58, 250.0, 450.0, 1150.0, 2470.0] | 0 | 0
Siemens NH-2-1000 | Siemens NH-2-1000 | 1000 | [4800.0, 120.0, 7.0, 0.1, 0.004] | 0 | 0 | [1900.0, 3500.0, 8400.0, 24000.0, 52000.0] | 0 | 0
Siemens NH-2-200 | Siemens NH-2-200 | 200 | [4800.0, 120.0, 7.0, 0.1, 0.004] | 0 | 0 | [280.0, 650.0, 1200.0, 3000.0, 7000.0] | 0 | 0
Siemens NH-2-224 | Siemens NH-2-224 | 224 | [4800.0, 120.0, 7.0, 0.2, 0.04, 0.004] | 0 | 0 | [400.0, 750.0, 1453.0, 3025.0, 4315.0, 7600.0] | 0 | 0
Siemens NH-2-250 | Siemens NH-2-250 | 250 | [4800.0, 120.0, 7.0, 0.1, 0.004] | 0 | 0 | [450.0, 800.0, 1650.0, 4000.0, 8500.0] | 0 | 0
Siemens NH-2-315 | Siemens NH-2-315 | 315 | [4800.0, 120.0, 7.0, 0.1, 0.004] | 0 | 0 | [550.0, 920.0, 1900.0, 5000.0, 11000.0] | 0 | 0
Siemens NH-2-355 | Siemens NH-2-355 | 355 | [4800.0, 120.0, 6.0, 0.1, 0.004] | 0 | 0 | [650.0, 1116.27, 2350.0, 5840.0, 12790.0] | 0 | 0
Siemens NH-2-400 | Siemens NH-2-400 | 400 | [4800.0, 120.0, 7.0, 0.1, 0.004] | 0 | 0 | [720.0, 1350.0, 2800.0, 6500.0, 15000.0] | 0 | 0
Siemens NH-2-425 | Siemens NH-2-425 | 425 | [4800.0, 120.0, 7.0, 0.1, 0.004] | 0 | 0 | [850.0, 1500.0, 3050.0, 7500.0, 16500.0] | 0 | 0
Siemens NH-2-630 | Siemens NH-2-630 | 630 | [4800.0, 120.0, 7.0, 0.1, 0.004] | 0 | 0 | [1200.0, 2000.0, 4800.0, 12000.0, 26000.0] | 0 | 0

## res_bus
| vm_pu | va_degree | p_mw | q_mvar
0 | 0.98393 | -0.30825 | 0.0039918 | 0.0010004
1 | 0.98415 | -0.30393 | 0 | 0
2 | 0.9862 | -0.26419 | 0.033508 | 0.0083978
3 | 0.98345 | -0.31761 | 0 | 0
4 | 0.98374 | -0.31208 | 0 | 0
5 | 0.99025 | -0.18583 | 0 | 0
6 | 0.98202 | -0.3455 | 0 | 0
7 | 0.98337 | -0.31922 | 0.0081925 | 0.0020532
8 | 0.98265 | -0.33328 | 0 | 0
9 | 0.98347 | -0.31721 | 0.019532 | 0.0048951
10 | 0.9895 | -0.20038 | 0.0086166 | 0.0021595
11 | 0.99428 | -0.10834 | 0 | 0
12 | 0.99769 | -0.043513 | 0 | 0
13 | 0.9929 | -0.13463 | 0.061685 | 0.01546
14 | 0.99914 | -0.016473 | 0 | 0
15 | 0.99909 | -0.017549 | 0 | 0
16 | 0.99917 | -0.015992 | 0.0062117 | 0.0015568
17 | 0.98696 | -0.24812 | 0 | 0
18 | 0.97852 | -0.41177 | 0 | 0
19 | 0.98929 | -0.20346 | 0.031351 | 0.0078574
20 | 0.97778 | -0.42618 | 0 | 0
21 | 0.9769 | -0.44346 | 0 | 0
22 | 0.97809 | -0.42016 | 0.0098148 | 0.0024598
23 | 0.97504 | -0.47995 | 0 | 0
24 | 0.97253 | -0.52929 | 0 | 0
25 | 0.97333 | -0.51354 | 0 | 0
26 | 0.97569 | -0.46715 | 0.019756 | 0.0049514
27 | 0.97779 | -0.42606 | 0.0095596 | 0.0023959
28 | 0.97675 | -0.44658 | 0 | 0
29 | 0.97664 | -0.4487 | 0.013593 | 0.0034066
30 | 0.97635 | -0.45444 | 0 | 0
31 | 0.97614 | -0.45859 | 0.003002 | 0.00075238
32 | 1 | 0 | -0.53584 | -0.13722
33 | 0.97083 | -0.56292 | 0.075558 | 0.018937
34 | 0.98213 | -0.3434 | 0.024422 | 0.0061208
35 | 0.98059 | -0.37354 | 0.035191 | 0.0088197
36 | 0.99908 | -0.01765 | 0.0012235 | 0.00030665
37 | 0.98945 | -0.20136 | 0.0094672 | 0.0023727
38 | 0.99137 | -0.16379 | 0 | 0
39 | 0.99932 | -0.013103 | 0.026374 | 0.00661
40 | 0.97304 | -0.51926 | 0.038151 | 0.0095615
41 | 0.97594 | -0.46217 | 0.01503 | 0.003767
42 | 0.98852 | -0.2194 | 0.0066826 | 0.0016748
43 | 0.98861 | -0.21762 | 0.0066678 | 0.0016711
44 | 0.9773 | -0.4356 | 0.01477 | 0.0037018
45 | 0.98907 | -0.20875 | 0.0066814 | 0.0016745
46 | 0.97632 | -0.45485 | 0.014809 | 0.0037114
47 | 0.97685 | -0.44447 | 0.0149 | 0.0037342
48 | 0.98879 | -0.21404 | 0.0067366 | 0.0016884
49 | 0.99998 | 149.9956 | 0 | 0

## res_line
| p_from_mw | q_from_mvar | p_to_mw | q_to_mvar | pl_mw | ql_mvar | i_from_ka | i_to_ka | i_ka | vm_from_pu | va_from_degree | vm_to_pu | va_to_degree | loading_percent
0 | -0.0039918 | -0.0010004 | 0.0039926 | 0.0010002 | 8.1992e-07 | -2.3748e-07 | 0.0060368 | 0.0060365 | 0.0060368 | 0.98393 | -0.30825 | 0.98415 | -0.30393 | 1.6585
1 | -0.091511 | -0.023002 | 0.091685 | 0.023113 | 0.00017402 | 0.00011106 | 0.13839 | 0.13839 | 0.13839 | 0.98415 | -0.30393 | 0.9862 | -0.26419 | 38.0185
2 | 0.043507 | 0.01095 | -0.043478 | -0.010932 | 2.8415e-05 | 1.7963e-05 | 0.065798 | 0.065798 | 0.065798 | 0.98415 | -0.30393 | 0.98345 | -0.31761 | 18.0763
3 | 0.044012 | 0.011052 | -0.043995 | -0.011041 | 1.7095e-05 | 1.081e-05 | 0.066553 | 0.066553 | 0.066553 | 0.98415 | -0.30393 | 0.98374 | -0.31208 | 18.2838
4 | -0.12519 | -0.031511 | 0.12566 | 0.031812 | 0.00047082 | 0.00030087 | 0.18894 | 0.18894 | 0.18894 | 0.9862 | -0.26419 | 0.99025 | -0.18583 | 51.9079
5 | 0.035285 | 0.0088788 | -0.035238 | -0.0088493 | 4.6958e-05 | 2.9496e-05 | 0.053401 | 0.053401 | 0.053401 | 0.98345 | -0.31761 | 0.98202 | -0.3455 | 14.6707
6 | 0.0081931 | 0.0020535 | -0.0081925 | -0.0020532 | 6.2744e-07 | 2.6342e-07 | 0.012397 | 0.012397 | 0.012397 | 0.98345 | -0.31761 | 0.98337 | -0.31922 | 3.4057
7 | 0.024459 | 0.0061432 | -0.024434 | -0.006128 | 2.4725e-05 | 1.5213e-05 | 0.037001 | 0.037001 | 0.037001 | 0.98374 | -0.31208 | 0.98265 | -0.33328 | 10.1652
8 | 0.019537 | 0.004898 | -0.019532 | -0.0048951 | 4.775e-06 | 2.8709e-06 | 0.029552 | 0.029552 | 0.029552 | 0.98374 | -0.31208 | 0.98347 | -0.31721 | 8.1187
9 | 0.044902 | 0.011272 | -0.044871 | -0.011252 | 3.1146e-05 | 1.9699e-05 | 0.06748 | 0.06748 | 0.06748 | 0.99025 | -0.18583 | 0.9895 | -0.20038 | 18.5385
10 | -0.17057 | -0.043084 | 0.1712 | 0.04349 | 0.00063603 | 0.00040572 | 0.25642 | 0.25642 | 0.25642 | 0.99025 | -0.18583 | 0.99428 | -0.10834 | 35.2231
11 | 0.035238 | 0.0088493 | -0.035191 | -0.0088197 | 4.7081e-05 | 2.9576e-05 | 0.053401 | 0.053401 | 0.053401 | 0.98202 | -0.3455 | 0.98059 | -0.37354 | 14.6707
12 | 0.024434 | 0.006128 | -0.024422 | -0.0061208 | 1.1775e-05 | 7.2457e-06 | 0.037001 | 0.037002 | 0.037002 | 0.98265 | -0.33328 | 0.98213 | -0.3434 | 10.1653
13 | 0.036255 | 0.0090929 | -0.036253 | -0.0090918 | 1.6969e-06 | 1.0665e-06 | 0.054522 | 0.054522 | 0.054522 | 0.9895 | -0.20038 | 0.98945 | -0.20136 | 14.9787
14 | -0.49774 | -0.12706 | 0.4993 | 0.12806 | 0.0015645 | 0.00099883 | 0.74573 | 0.74573 | 0.74573 | 0.99428 | -0.10834 | 0.99769 | -0.043513 | 40.9741
15 | 0.32654 | 0.083575 | -0.32612 | -0.08331 | 0.00041523 | 0.00026425 | 0.4893 | 0.48931 | 0.48931 | 0.99428 | -0.10834 | 0.9929 | -0.13463 | 26.8849
16 | -0.4993 | -0.12806 | 0.50036 | 0.12874 | 0.0010562 | 0.00067431 | 0.74573 | 0.74573 | 0.74573 | 0.99769 | -0.043513 | 1 | 0 | 40.974
17 | 0.26444 | 0.067851 | -0.26406 | -0.067614 | 0.00037343 | 0.00023696 | 0.39686 | 0.39686 | 0.39686 | 0.9929 | -0.13463 | 0.99137 | -0.16379 | 21.8056
18 | 0.0012236 | 0.00030597 | -0.0012236 | -0.00030659 | 6.2657e-08 | -6.189e-07 | 0.0018221 | 0.0018223 | 0.0018223 | 0.99914 | -0.016473 | 0.99909 | -0.017549 | 0.50063
19 | -0.0012236 | -0.00030597 | 0.0012236 | 0.0003057 | 2.8e-08 | -2.7665e-07 | 0.0018221 | 0.001822 | 0.0018221 | 0.99914 | -0.016473 | 0.99917 | -0.015992 | 0.50057
20 | 0.0012236 | 0.00030659 | -0.0012235 | -0.00030665 | 5.8971e-09 | -5.8237e-08 | 0.0018223 | 0.0018223 | 0.0018223 | 0.99909 | -0.017549 | 0.99908 | -0.01765 | 0.50064
21 | -0.0074354 | -0.0018625 | 0.0074364 | 0.0018629 | 1.0229e-06 | 3.6324e-07 | 0.011073 | 0.011073 | 0.011073 | 0.99917 | -0.015992 | 0.99932 | -0.013103 | 3.042
22 | 0.2317 | 0.059118 | -0.22989 | -0.057968 | 0.0018161 | 0.0011497 | 0.34971 | 0.34971 | 0.34971 | 0.98696 | -0.24812 | 0.97852 | -0.41177 | 19.2151
23 | -0.2317 | -0.059118 | 0.2322 | 0.059435 | 0.00050098 | 0.00031713 | 0.34971 | 0.34971 | 0.34971 | 0.98696 | -0.24812 | 0.98929 | -0.20346 | 19.2148
24 | 0.026444 | 0.006636 | -0.026433 | -0.0066295 | 1.0579e-05 | 6.5517e-06 | 0.040216 | 0.040216 | 0.040216 | 0.97852 | -0.41177 | 0.97809 | -0.42016 | 11.0484
25 | 0.20344 | 0.051332 | -0.2033 | -0.051244 | 0.00013912 | 8.7821e-05 | 0.3095 | 0.3095 | 0.3095 | 0.97852 | -0.41177 | 0.97779 | -0.42606 | 17.0054
26 | -0.26356 | -0.067292 | 0.26406 | 0.067614 | 0.00050637 | 0.00032132 | 0.39686 | 0.39686 | 0.39686 | 0.98929 | -0.20346 | 0.99137 | -0.16379 | 21.8057
27 | 0.016614 | 0.0041669 | -0.0166 | -0.0041588 | 1.367e-05 | 8.0341e-06 | 0.025284 | 0.025285 | 0.025285 | 0.97778 | -0.42618 | 0.9769 | -0.44346 | 6.9463
28 | -0.016614 | -0.0041669 | 0.016619 | 0.0041697 | 4.7671e-06 | 2.8015e-06 | 0.025284 | 0.025284 | 0.025284 | 0.97778 | -0.42618 | 0.97809 | -0.42016 | 6.9463
29 | 0.0030042 | 0.00075032 | -0.0030038 | -0.00075075 | 4.451e-07 | -4.2496e-07 | 0.0045751 | 0.0045753 | 0.0045753 | 0.9769 | -0.44346 | 0.97675 | -0.44658 | 1.257
30 | 0.013596 | 0.0034085 | -0.013593 | -0.0034066 | 3.3966e-06 | 1.9095e-06 | 0.02071 | 0.02071 | 0.02071 | 0.9769 | -0.44346 | 0.97664 | -0.4487 | 5.6895
31 | 0.075858 | 0.019126 | -0.075679 | -0.019014 | 0.0001787 | 0.0001126 | 0.11581 | 0.11581 | 0.11581 | 0.97504 | -0.47995 | 0.97253 | -0.52929 | 15.9078
32 | 0.038223 | 0.0096067 | -0.038161 | -0.0095681 | 6.12e-05 | 3.8571e-05 | 0.058342 | 0.058342 | 0.058342 | 0.97504 | -0.47995 | 0.97333 | -0.51354 | 16.028
33 | -0.11408 | -0.028733 | 0.11415 | 0.028776 | 6.9825e-05 | 4.2773e-05 | 0.17415 | 0.17415 | 0.17415 | 0.97504 | -0.47995 | 0.97569 | -0.46715 | 9.5687
34 | 0.075679 | 0.019014 | -0.075558 | -0.018937 | 0.00012124 | 7.7295e-05 | 0.11581 | 0.11581 | 0.11581 | 0.97253 | -0.52929 | 0.97083 | -0.56292 | 31.8157
35 | 0.038161 | 0.0095681 | -0.038151 | -0.0095615 | 1.0394e-05 | 6.5511e-06 | 0.058342 | 0.058342 | 0.058342 | 0.97333 | -0.51354 | 0.97304 | -0.51926 | 16.028
36 | -0.13391 | -0.033727 | 0.13394 | 0.033747 | 3.1937e-05 | 1.9802e-05 | 0.20428 | 0.20428 | 0.20428 | 0.97569 | -0.46715 | 0.97594 | -0.46217 | 11.2242
37 | 0.19375 | 0.048848 | -0.19366 | -0.048793 | 8.8434e-05 | 5.5748e-05 | 0.29495 | 0.29495 | 0.29495 | 0.97779 | -0.42606 | 0.9773 | -0.4356 | 16.2061
38 | 0.0030038 | 0.00075075 | -0.0030026 | -0.00075182 | 1.1231e-06 | -1.0709e-06 | 0.0045753 | 0.004576 | 0.004576 | 0.97675 | -0.44658 | 0.97635 | -0.45444 | 1.2571
39 | 0.0030026 | 0.00075182 | -0.003002 | -0.00075238 | 5.932e-07 | -5.6485e-07 | 0.004576 | 0.0045763 | 0.0045763 | 0.97635 | -0.45444 | 0.97614 | -0.45859 | 1.2572
40 | 0.033832 | 0.0084861 | -0.033811 | -0.0084729 | 2.1117e-05 | 1.3224e-05 | 0.050345 | 0.050345 | 0.050345 | 1 | 0 | 0.99932 | -0.013103 | 13.831
41 | 0.026786 | 0.0067191 | -0.026776 | -0.0067133 | 9.4361e-06 | 5.84e-06 | 0.040285 | 0.040285 | 0.040285 | 0.98945 | -0.20136 | 0.98907 | -0.20875 | 11.0673
42 | -0.14897 | -0.037514 | 0.14902 | 0.037547 | 5.217e-05 | 3.2546e-05 | 0.2272 | 0.2272 | 0.2272 | 0.97594 | -0.46217 | 0.97632 | -0.45485 | 12.4833
43 | -0.0066826 | -0.0016748 | 0.0066831 | 0.001675 | 5.6579e-07 | 1.7094e-07 | 0.010059 | 0.010059 | 0.010059 | 0.98852 | -0.2194 | 0.98861 | -0.21762 | 2.7635
44 | -0.013351 | -0.0033461 | 0.013353 | 0.0033474 | 2.2758e-06 | 1.2638e-06 | 0.020095 | 0.020095 | 0.020095 | 0.98861 | -0.21762 | 0.98879 | -0.21404 | 5.5207
45 | 0.17889 | 0.045091 | -0.17881 | -0.045043 | 7.5818e-05 | 4.7671e-05 | 0.27246 | 0.27246 | 0.27246 | 0.9773 | -0.4356 | 0.97685 | -0.44447 | 14.9704
46 | 0.020095 | 0.0050388 | -0.02009 | -0.0050357 | 5.0649e-06 | 3.0519e-06 | 0.030233 | 0.030233 | 0.030233 | 0.98907 | -0.20875 | 0.98879 | -0.21404 | 8.3058
47 | -0.16383 | -0.041258 | 0.16391 | 0.041309 | 8.1362e-05 | 5.0984e-05 | 0.24977 | 0.24977 | 0.24977 | 0.97632 | -0.45485 | 0.97685 | -0.44447 | 13.7234

## res_trafo
| p_hv_mw | q_hv_mvar | p_lv_mw | q_lv_mvar | pl_mw | ql_mvar | i_hv_ka | i_lv_ka | vm_hv_pu | va_hv_degree | vm_lv_pu | va_lv_degree | loading_percent
0 | -1.2729e-15 | -1.3162e-15 | 0.00165 | 1.2699e-07 | 0.00165 | 1.2699e-07 | 5.2857e-17 | 0.0023815 | 0.99998 | 149.9956 | 1 | 0 | 0.2619

## res_ext_grid
| p_mw | q_mvar
0 | 0.56443 | 0.14439

## res_load
| p_mw | q_mvar
0 | 0.0039918 | 0.0010004
1 | 0.033508 | 0.0083978
2 | 0.0081925 | 0.0020532
3 | 0.019532 | 0.0048951
4 | 0.0086166 | 0.0021595
5 | 0.061685 | 0.01546
6 | 0.0062117 | 0.0015568
7 | 0.031351 | 0.0078574
8 | 0.0098148 | 0.0024598
9 | 0.019756 | 0.0049514
10 | 0.0095596 | 0.0023959
11 | 0.013593 | 0.0034066
12 | 0.003002 | 0.00075238
13 | 0.028585 | 0.0071641
14 | 0.075558 | 0.018937
15 | 0.024422 | 0.0061208
16 | 0.035191 | 0.0088197
17 | 0.0012235 | 0.00030665
18 | 0.0094672 | 0.0023727
19 | 0.026374 | 0.00661
20 | 0.038151 | 0.0095615
21 | 0.01503 | 0.003767
22 | 0.0066826 | 0.0016748
23 | 0.0066678 | 0.0016711
24 | 0.01477 | 0.0037018
25 | 0.0066814 | 0.0016745
26 | 0.014809 | 0.0037114
27 | 0.0149 | 0.0037342
28 | 0.0067366 | 0.0016884

## dtypes
| element | column | dtype
0 | bus | name | object
1 | bus | vn_kv | float64
2 | bus | type | object
3 | bus | zone | object
4 | bus | in_service | bool
5 | load | name | object
6 | load | bus | uint32
7 | load | p_mw | float64
8 | load | q_mvar | float64
9 | load | const_z_percent | float64
10 | load | const_i_percent | float64
11 | load | sn_mva | float64
12 | load | scaling | float64
13 | load | in_service | bool
14 | load | type | object
15 | ext_grid | name | object
16 | ext_grid | bus | uint32
17 | ext_grid | vm_pu | float64
18 | ext_grid | va_degree | float64
19 | ext_grid | slack_weight | float64
20 | ext_grid | in_service | bool
21 | line | name | object
22 | line | std_type | object
23 | line | from_bus | uint32
24 | line | to_bus | uint32
25 | line | length_km | float64
26 | line | r_ohm_per_km | float64
27 | line | x_ohm_per_km | float64
28 | line | c_nf_per_km | float64
29 | line | g_us_per_km | float64
30 | line | max_i_ka | float64
31 | line | df | float64
32 | line | parallel | uint32
33 | line | type | object
34 | line | in_service | bool
35 | trafo | name | object
36 | trafo | std_type | object
37 | trafo | hv_bus | uint32
38 | trafo | lv_bus | uint32
39 | trafo | sn_mva | float64
40 | trafo | vn_hv_kv | float64
41 | trafo | vn_lv_kv | float64
42 | trafo | vk_percent | float64
43 | trafo | vkr_percent | float64
44 | trafo | pfe_kw | float64
45 | trafo | i0_percent | float64
46 | trafo | shift_degree | float64
47 | trafo | tap_side | object
48 | trafo | tap_neutral | int32
49 | trafo | tap_min | int32
50 | trafo | tap_max | int32
51 | trafo | tap_step_percent | float64
52 | trafo | tap_step_degree | float64
53 | trafo | tap_pos | int32
54 | trafo | tap_phase_shifter | bool
55 | trafo | parallel | uint32
56 | trafo | df | float64
57 | trafo | in_service | bool
58 | line_geodata | coords | object
59 | bus_geodata | x | float64
60 | bus_geodata | y | float64
61 | bus_geodata | coords | object
62 | res_bus | vm_pu | float64
63 | res_bus | va_degree | float64
64 | res_bus | p_mw | float64
65 | res_bus | q_mvar | float64
66 | res_line | p_from_mw | float64
67 | res_line | q_from_mvar | float64
68 | res_line | p_to_mw | float64
69 | res_line | q_to_mvar | float64
70 | res_line | pl_mw | float64
71 | res_line | ql_mvar | float64
72 | res_line | i_from_ka | float64
73 | res_line | i_to_ka | float64
74 | res_line | i_ka | float64
75 | res_line | vm_from_pu | float64
76 | res_line | va_from_degree | float64
77 | res_line | vm_to_pu | float64
78 | res_line | va_to_degree | float64
79 | res_line | loading_percent | float64
80 | res_trafo | p_hv_mw | float64
81 | res_trafo | q_hv_mvar | float64
82 | res_trafo | p_lv_mw | float64
83 | res_trafo | q_lv_mvar | float64
84 | res_trafo | pl_mw | float64
85 | res_trafo | ql_mvar | float64
86 | res_trafo | i_hv_ka | float64
87 | res_trafo | i_lv_ka | float64
88 | res_trafo | vm_hv_pu | float64
89 | res_trafo | va_hv_degree | float64
90 | res_trafo | vm_lv_pu | float64
91 | res_trafo | va_lv_degree | float64
92 | res_trafo | loading_percent | float64
93 | res_ext_grid | p_mw | float64
94 | res_ext_grid | q_mvar | float64
95 | res_load | p_mw | float64
96 | res_load | q_mvar | float64

## parameters
| version | format_version | converged | OPF_converged | name | f_hz | sn_mva
0 | 2.14.6 | 2.14.0 | TRUE | FALSE |  | 50 | 1