## bus
| name | vn_kv | type | zone | in_service
0 | bus_LV_6621-129_0_5_node_0 | 0.4 | n |  | TRUE
1 | bus_LV_6621-129_0_5_node_1 | 0.4 | n |  | TRUE
2 | bus_LV_6621-129_0_5_node_2 | 0.4 | n |  | TRUE
3 | bus_LV_6621-129_0_5_node_3 | 0.4 | n |  | TRUE
4 | bus_LV_6621-129_0_5_node_4 | 0.4 | n |  | TRUE
5 | bus_LV_6621-129_0_5_node_5 | 0.4 | n |  | TRUE
6 | bus_LV_6621-129_0_5_node_6 | 0.4 | n |  | TRUE
7 | bus_LV_6621-129_0_5_node_30 | 0.4 | n |  | TRUE
8 | bus_LV_6621-129_0_5_node_9 | 0.4 | n |  | TRUE
9 | bus_LV_6621-129_0_5_node_20 | 0.4 | n |  | TRUE
10 | bus_LV_6621-129_0_5_node_18 | 0.4 | n |  | TRUE
11 | bus_LV_6621-129_0_5_node_29 | 0.4 | n |  | TRUE
12 | bus_LV_6621-129_0_5_node_17 | 0.4 | n |  | TRUE
13 | bus_LV_6621-129_0_5_node_10 | 0.4 | n |  | TRUE
14 | bus_LV_6621-129_0_5_node_15 | 0.4 | n |  | TRUE
15 | bus_LV_6621-129_0_5_node_32 | 0.4 | n |  | TRUE
16 | bus_LV_6621-129_0_5_node_12 | 0.4 | n |  | TRUE
17 | bus_LV_6621-129_0_5_node_25 | 0.4 | n |  | TRUE
18 | bus_LV_6621-129_0_5_node_23 | 0.4 | n |  | TRUE
19 | bus_LV_6621-129_0_5_node_11 | 0.4 | n |  | TRUE
20 | bus_LV_6621-129_0_5_node_7 | 0.4 | n |  | TRUE
21 | bus_LV_6621-129_0_5_node_21 | 0.4 | n |  | TRUE
22 | bus_LV_6621-129_0_5_node_8 | 0.4 | n |  | TRUE
23 | bus_LV_6621-129_0_5_node_19 | 0.4 | n |  | TRUE
24 | bus_LV_6621-129_0_5_node_31 | 0.4 | n |  | TRUE
25 | bus_LV_6621-129_0_5_node_26 | 0.4 | n |  | TRUE
26 | bus_LV_6621-129_0_5_node_24 | 0.4 | n |  | TRUE
27 | bus_LV_6621-129_0_5_node_22 | 0.4 | n |  | TRUE
28 | bus_LV_6621-129_0_5_node_28 | 0.4 | n |  | TRUE
29 | bus_LV_6621-129_0_5_node_27 | 0.4 | n |  | TRUE
30 | bus_MV_649_0_node_21 | 20 | n |  | TRUE

## load
| name | bus | p_mw | q_mvar | const_z_percent | const_i_percent | sn_mva | scaling | in_service | type
0 | LV_6621-129_0_5_load_0 | 0 | 0.021153 | 0.0053013 | 0 | 0 |  | 1 | TRUE | wye
1 | LV_6621-129_0_5_load_1 | 1 | 0.01263 | 0.0031653 | 0 | 0 |  | 1 | TRUE | wye
2 | LV_6621-129_0_5_load_2 | 2 | 0.018446 | 0.0046229 | 0 | 0 |  | 1 | TRUE | wye
3 | LV_6621-129_0_5_load_3 | 3 | 0.01218 | 0.0030526 | 0 | 0 |  | 1 | TRUE | wye
4 | LV_6621-129_0_5_load_4 | 4 | 0.022784 | 0.0057102 | 0 | 0 |  | 1 | TRUE | wye
5 | LV_6621-129_0_5_load_5 | 5 | 0.029282 | 0.0073387 | 0 | 0 |  | 1 | TRUE | wye
6 | LV_6621-129_0_5_load_30 | 7 | 0.023213 | 0.0058178 | 0 | 0 |  | 1 | TRUE | wye
7 | LV_6621-129_0_5_load_20 | 9 | 0.02505 | 0.0062782 | 0 | 0 |  | 1 | TRUE | wye
8 | LV_6621-129_0_5_load_29 | 11 | 0.022955 | 0.0057531 | 0 | 0 |  | 1 | TRUE | wye
9 | LV_6621-129_0_5_load_10 | 13 | 0.026427 | 0.0066233 | 0 | 0 |  | 1 | TRUE | wye
10 | LV_6621-129_0_5_load_32 | 15 | 0.028239 | 0.0070773 | 0 | 0 |  | 1 | TRUE | wye
11 | LV_6621-129_0_5_load_25 | 17 | 0.011494 | 0.0028808 | 0 | 0 |  | 1 | TRUE | wye
12 | LV_6621-129_0_5_load_23 | 18 | 0.017642 | 0.0044214 | 0 | 0 |  | 1 | TRUE | wye
13 | LV_6621-129_0_5_load_11 | 19 | 0.027121 | 0.0067971 | 0 | 0 |  | 1 | TRUE | wye
14 | LV_6621-129_0_5_load_7 | 20 | 0.035377 | 0.0088664 | 0 | 0 |  | 1 | TRUE | wye
15 | LV_6621-129_0_5_load_21 | 21 | 0.017191 | 0.0043084 | 0 | 0 |  | 1 | TRUE | wye
16 | LV_6621-129_0_5_load_8 | 22 | 0.026923 | 0.0067476 | 0 | 0 |  | 1 | TRUE | wye
17 | LV_6621-129_0_5_load_19 | 23 | 0.009036 | 0.0022646 | 0 | 0 |  | 1 | TRUE | wye
18 | LV_6621-129_0_5_load_31 | 24 | 0.0089559 | 0.0022446 | 0 | 0 |  | 1 | TRUE | wye
19 | LV_6621-129_0_5_load_26 | 25 | 0.011596 | 0.0029063 | 0 | 0 |  | 1 | TRUE | wye
20 | LV_6621-129_0_5_load_24 | 26 | 0.0019214 | 0.00048155 | 0 | 0 |  | 1 | TRUE | wye
21 | LV_6621-129_0_5_load_22 | 27 | 0.024513 | 0.0061435 | 0 | 0 |  | 1 | TRUE | wye
22 | LV_6621-129_0_5_load_28 | 28 | 0.022725 | 0.0056954 | 0 | 0 |  | 1 | TRUE | wye
23 | LV_6621-129_0_5_load_27 | 29 | 0.011176 | 0.002801 | 0 | 0 |  | 1 | TRUE | wye

## ext_grid
| name | bus | vm_pu | va_degree | slack_weight | in_service
0 |  | 8 | 1 | 0 | 1 | TRUE

## line
| name | std_type | from_bus | to_bus | length_km | r_ohm_per_km | x_ohm_per_km | c_nf_per_km | g_us_per_km | max_i_ka | df | parallel | type | in_service
0 | LV_6621-129_0_5_line_0 |  | 0 | 1 | 0.028706 | 0.125 | 0.08 | 261 | 0 | 0.364 | 1 | 1 | cs | TRUE
1 | LV_6621-129_0_5_line_1 |  | 0 | 2 | 0.00014008 | 0.125 | 0.08 | 261 | 0 | 0.364 | 1 | 1 | cs | TRUE
2 | LV_6621-129_0_5_line_2 |  | 1 | 3 | 0.0012457 | 0.125 | 0.08 | 261 | 0 | 0.364 | 1 | 1 | cs | TRUE
3 | LV_6621-129_0_5_line_3 |  | 2 | 4 | 0.00020915 | 0.125 | 0.08 | 261 | 0 | 0.364 | 1 | 1 | cs | TRUE
4 | LV_6621-129_0_5_line_4 |  | 3 | 5 | 1.0214e-05 | 0.125 | 0.08 | 261 | 0 | 0.364 | 1 | 1 | cs | TRUE
5 | LV_6621-129_0_5_line_5 |  | 4 | 6 | 0.0064241 | 0.125 | 0.08 | 261 | 0 | 0.364 | 1 | 1 | cs | TRUE
6 | LV_6621-129_0_5_line_6 |  | 5 | 7 | 0.019113 | 0.125 | 0.08 | 261 | 0 | 0.364 | 1 | 1 | cs | TRUE
7 | LV_6621-129_0_5_line_7 |  | 6 | 8 | 0.0094743 | 0.125 | 0.08 | 261 | 0 | 0.364 | 1 | 2 | cs | TRUE
8 | LV_6621-129_0_5_line_8 |  | 6 | 9 | 0.030645 | 0.125 | 0.08 | 261 | 0 | 0.364 | 1 | 1 | cs | TRUE
9 | LV_6621-129_0_5_line_9 |  | 8 | 19 | 0.03297 | 0.125 | 0.08 | 261 | 0 | 0.364 | 1 | 1 | cs | TRUE
10 | LV_6621-129_0_5_line_10 |  | 8 | 20 | 0.004858 | 0.125 | 0.08 | 261 | 0 | 0.364 | 1 | 2 | cs | TRUE
11 | LV_6621-129_0_5_line_11 |  | 9 | 21 | 0.0051542 | 0.125 | 0.08 | 261 | 0 | 0.364 | 1 | 1 | cs | TRUE
12 | LV_6621-129_0_5_line_12 |  | 10 | 11 | 0.051797 | 0.125 | 0.08 | 261 | 0 | 0.364 | 1 | 1 | cs | TRUE
13 | LV_6621-129_0_5_line_13 |  | 10 | 12 | 0.1081 | 0.125 | 0.08 | 261 | 0 | 0.364 | 1 | 2 | cs | TRUE
14 | LV_6621-129_0_5_line_14 |  | 11 | 28 | 0.022518 | 0.125 | 0.08 | 261 | 0 | 0.364 | 1 | 1 | cs | TRUE
15 | LV_6621-129_0_5_line_15 |  | 12 | 13 | 0.041481 | 0.125 | 0.08 | 261 | 0 | 0.364 | 1 | 2 | cs | TRUE
16 | LV_6621-129_0_5_line_16 |  | 13 | 22 | 0.024103 | 0.125 | 0.08 | 261 | 0 | 0.364 | 1 | 2 | cs | TRUE
17 | LV_6621-129_0_5_line_17 |  | 14 | 15 | 0.016884 | 0.125 | 0.08 | 261 | 0 | 0.364 | 1 | 1 | cs | TRUE
18 | LV_6621-129_0_5_line_18 |  | 14 | 16 | 0.045555 | 0.125 | 0.08 | 261 | 0 | 0.364 | 1 | 1 | cs | TRUE
19 | LV_6621-129_0_5_line_19 |  | 16 | 17 | 0.013038 | 0.125 | 0.08 | 261 | 0 | 0.364 | 1 | 1 | cs | TRUE
20 | LV_6621-129_0_5_line_20 |  | 16 | 18 | 0.0049258 | 0.125 | 0.08 | 261 | 0 | 0.364 | 1 | 1 | cs | TRUE
21 | LV_6621-129_0_5_line_21 |  | 17 | 25 | 0.022073 | 0.125 | 0.08 | 261 | 0 | 0.364 | 1 | 1 | cs | TRUE
22 | LV_6621-129_0_5_line_22 |  | 18 | 26 | 0.00020495 | 0.125 | 0.08 | 261 | 0 | 0.364 | 1 | 1 | cs | TRUE
23 | LV_6621-129_0_5_line_23 |  | 19 | 23 | 0.015903 | 0.125 | 0.08 | 261 | 0 | 0.364 | 1 | 1 | cs | TRUE
24 | LV_6621-129_0_5_line_24 |  | 20 | 22 | 0.044632 | 0.125 | 0.08 | 261 | 0 | 0.364 | 1 | 2 | cs | TRUE
25 | LV_6621-129_0_5_line_25 |  | 21 | 27 | 0.010652 | 0.125 | 0.08 | 261 | 0 | 0.364 | 1 | 1 | cs | TRUE
26 | LV_6621-129_0_5_line_26 |  | 23 | 24 | 0.015894 | 0.125 | 0.08 | 261 | 0 | 0.364 | 1 | 1 | cs | TRUE
27 | LV_6621-129_0_5_line_27 |  | 25 | 29 | 0.022842 | 0.125 | 0.08 | 261 | 0 | 0.364 | 1 | 1 | cs | TRUE
28 | LV_6621-129_0_5_line_28 |  | 28 | 29 | 0.022456 | 0.125 | 0.08 | 261 | 0 | 0.364 | 1 | 1 | cs | TRUE

## trafo
| name | std_type | hv_bus | lv_bus | sn_mva | vn_hv_kv | vn_lv_kv | vk_percent | vkr_percent | pfe_kw | i0_percent | shift_degree | tap_side | tap_neutral | tap_min | tap_max | tap_step_percent | tap_step_degree | tap_pos | tap_phase_shifter | parallel | df | in_service
0 | LV_6621-129_0_5_trafo_9 | 0.63 MVA 20/0.4 kV | 30 | 8 | 0.63 | 20 | 0.4 | 6 | 1.206 | 1.65 | 0.2619 | 150 | hv | 0 | -2 | 2 | 2.5 | 0 | 0 | FALSE | 1 | 1 | TRUE

## line_geodata
| x0 | y0 | x1 | y1 | x2 | y2 | x3 | y3 | x4 | y4 | x5 | y5 | x6 | y6 | x7 | y7 | x8 | y8 | x9 | y9 | x10 | y10
0 | 2500989.4596 | 1116346.1854 | 2500976.8352 | 1116355.6313 | 2500966.334 | 1116363.1904
1 | 2500989.4596 | 1116346.1854 | 2500989.5718 | 1116346.1015
2 | 2500966.334 | 1116363.1904 | 2500965.3229 | 1116363.9181
3 | 2500989.5718 | 1116346.1015 | 2500989.7392 | 1116345.9762
4 | 2500965.3146 | 1116363.9241 | 2500965.3229 | 1116363.9181
5 | 2500994.8829 | 1116342.1276 | 2500989.7392 | 1116345.9762
6 | 2500965.3146 | 1116363.9241 | 2500949.8026 | 1116375.09
7 | 2500994.8829 | 1116342.1276 | 2500997.5402 | 1116345.9754 | 2501000.2687 | 1116349.9221
8 | 2500994.8829 | 1116342.1276 | 2501001.2445 | 1116337.365 | 2501005.448 | 1116330.9478 | 2501017.6079 | 1116322.1201
9 | 2501000.2687 | 1116349.9221 | 2500988.1285 | 1116358.7485 | 2500973.6046 | 1116369.3145
10 | 2501000.2687 | 1116349.9221 | 2501004.1972 | 1116347.0643
11 | 2501017.6079 | 1116322.1201 | 2501021.7788 | 1116319.0921
12 | 2501152.3807 | 1116367.4909 | 2501124.2396 | 1116387.9856 | 2501110.51 | 1116397.9828
13 | 2501093.7373 | 1116282.9853 | 2501096.223 | 1116282.9447 | 2501098.717 | 1116283.4153 | 2501101.0296 | 1116285.5455 | 2501122.053 | 1116314.6979 | 2501126.2799 | 1116320.5658 | 2501153.3646 | 1116357.7687 | 2501154.5449 | 1116360.5401 | 2501154.8038 | 1116363.6267 | 2501153.9052 | 1116365.8094 | 2501152.3807 | 1116367.4909
14 | 2501092.3064 | 1116411.2378 | 2501110.51 | 1116397.9828
15 | 2501093.7373 | 1116282.9853 | 2501090.6527 | 1116284.1698 | 2501059.7805 | 1116306.6287
16 | 2501059.7805 | 1116306.6287 | 2501040.2895 | 1116320.8079
17 | 2500980.4513 | 1116471.789 | 2500990.4799 | 1116485.389
18 | 2500990.4799 | 1116485.389 | 2501016.705 | 1116466.2925 | 2501027.3034 | 1116458.5699
19 | 2501027.3034 | 1116458.5699 | 2501037.8434 | 1116450.8951
20 | 2501027.3034 | 1116458.5699 | 2501024.3664 | 1116454.6154
21 | 2501037.8434 | 1116450.8951 | 2501055.6873 | 1116437.902
22 | 2501024.3664 | 1116454.6154 | 2501024.2017 | 1116454.7374
23 | 2500960.7448 | 1116378.6699 | 2500973.6046 | 1116369.3145
24 | 2501004.1972 | 1116347.0643 | 2501040.2895 | 1116320.8079
25 | 2501021.7788 | 1116319.0921 | 2501028.3859 | 1116314.2956 | 2501028.5538 | 1116311.8135 | 2501028.5538 | 1116311.8135
26 | 2500960.7448 | 1116378.6699 | 2500947.8918 | 1116388.0202
27 | 2501074.1529 | 1116424.4563 | 2501055.6873 | 1116437.902
28 | 2501092.3064 | 1116411.2378 | 2501074.1529 | 1116424.4563

## bus_geodata
| x | y | coords
0 | 2500989.4596 | 1116346.1854
1 | 2500966.334 | 1116363.1904
2 | 2500989.5718 | 1116346.1015
3 | 2500965.3229 | 1116363.9181
4 | 2500989.7392 | 1116345.9762
5 | 2500965.3146 | 1116363.9241
6 | 2500994.8829 | 1116342.1276
7 | 2500949.8026 | 1116375.09
8 | 2501000.2687 | 1116349.9221
9 | 2501017.6079 | 1116322.1201
10 | 2501152.3807 | 1116367.4909
11 | 2501110.51 | 1116397.9828
12 | 2501093.7373 | 1116282.9853
13 | 2501059.7805 | 1116306.6287
14 | 2500990.4799 | 1116485.389
15 | 2500980.4513 | 1116471.789
16 | 2501027.3034 | 1116458.5699
17 | 2501037.8434 | 1116450.8951
18 | 2501024.3664 | 1116454.6154
19 | 2500973.6046 | 1116369.3145
20 | 2501004.1972 | 1116347.0643
21 | 2501021.7788 | 1116319.0921
22 | 2501040.2895 | 1116320.8079
23 | 2500960.7448 | 1116378.6699
24 | 2500947.8918 | 1116388.0202
25 | 2501055.6873 | 1116437.902
26 | 2501024.2017 | 1116454.7374
27 | 2501028.5538 | 1116311.8135
28 | 2501092.3064 | 1116411.2378
29 | 2501074.1529 | 1116424.4563
30 | 2500997.5402 | 1116345.9754

## line_std_types
| c_nf_per_km | r_ohm_per_km | x_ohm_per_km | max_i_ka | type | q_mm2 | alpha | voltage_rating
NAYY 4x50 SE | 210 | 0.642 | 0.083 | 0.142 | cs | 50 | 0.00403 | LV
NAYY 4x120 SE | 264 | 0.225 | 0.08 | 0.242 | cs | 120 | 0.00403 | LV
NAYY 4x150 SE | 261 | 0.208 | 0.08 | 0.27 | cs | 150 | 0.00403 | LV
NA2XS2Y 1x95 RM/25 12/20 kV | 216 | 0.313 | 0.132 | 0.252 | cs | 95 | 0.00403 | MV
NA2XS2Y 1x185 RM/25 12/20 kV | 273 | 0.161 | 0.117 | 0.362 | cs | 185 | 0.00403 | MV
NA2XS2Y 1x240 RM/25 12/20 kV | 304 | 0.122 | 0.112 | 0.421 | cs | 240 | 0.00403 | MV
NA2XS2Y 1x95 RM/25 6/10 kV | 315 | 0.313 | 0.123 | 0.249 | cs | 95 | 0.00403 | MV
NA2XS2Y 1x185 RM/25 6/10 kV | 406 | 0.161 | 0.11 | 0.358 | cs | 185 | 0.00403 | MV
NA2XS2Y 1x240 RM/25 6/10 kV | 456 | 0.122 | 0.105 | 0.416 | cs | 240 | 0.00403 | MV
NA2XS2Y 1x150 RM/25 12/20 kV | 250 | 0.206 | 0.116 | 0.319 | cs | 150 | 0.00403 | MV
NA2XS2Y 1x120 RM/25 12/20 kV | 230 | 0.253 | 0.119 | 0.283 | cs | 120 | 0.00403 | MV
NA2XS2Y 1x70 RM/25 12/20 kV | 190 | 0.443 | 0.132 | 0.22 | cs | 70 | 0.00403 | MV
NA2XS2Y 1x150 RM/25 6/10 kV | 360 | 0.206 | 0.11 | 0.315 | cs | 150 | 0.00403 | MV
NA2XS2Y 1x120 RM/25 6/10 kV | 340 | 0.253 | 0.113 | 0.28 | cs | 120 | 0.00403 | MV
NA2XS2Y 1x70 RM/25 6/10 kV | 280 | 0.443 | 0.123 | 0.217 | cs | 70 | 0.00403 | MV
N2XS(FL)2Y 1x120 RM/35 64/110 kV | 112 | 0.153 | 0.166 | 0.366 | cs | 120 | 0.00393 | HV
N2XS(FL)2Y 1x185 RM/35 64/110 kV | 125 | 0.099 | 0.156 | 0.457 | cs | 185 | 0.00393 | HV
N2XS(FL)2Y 1x240 RM/35 64/110 kV | 135 | 0.075 | 0.149 | 0.526 | cs | 240 | 0.00393 | HV
N2XS(FL)2Y 1x300 RM/35 64/110 kV | 144 | 0.06 | 0.144 | 0.588 | cs | 300 | 0.00393 | HV
15-AL1/3-ST1A 0.4 | 11 | 1.8769 | 0.35 | 0.105 | ol | 16 | 0.00403 | LV
24-AL1/4-ST1A 0.4 | 11.25 | 1.2012 | 0.335 | 0.14 | ol | 24 | 0.00403 | LV
48-AL1/8-ST1A 0.4 | 12.2 | 0.5939 | 0.3 | 0.21 | ol | 48 | 0.00403 | LV
94-AL1/15-ST1A 0.4 | 13.2 | 0.306 | 0.29 | 0.35 | ol | 94 | 0.00403 | LV
34-AL1/6-ST1A 10.0 | 9.7 | 0.8342 | 0.36 | 0.17 | ol | 34 | 0.00403 | MV
48-AL1/8-ST1A 10.0 | 10.1 | 0.5939 | 0.35 | 0.21 | ol | 48 | 0.00403 | MV
70-AL1/11-ST1A 10.0 | 10.4 | 0.4132 | 0.339 | 0.29 | ol | 70 | 0.00403 | MV
94-AL1/15-ST1A 10.0 | 10.75 | 0.306 | 0.33 | 0.35 | ol | 94 | 0.00403 | MV
122-AL1/20-ST1A 10.0 | 11.1 | 0.2376 | 0.323 | 0.41 | ol | 122 | 0.00403 | MV
149-AL1/24-ST1A 10.0 | 11.25 | 0.194 | 0.315 | 0.47 | ol | 149 | 0.00403 | MV
34-AL1/6-ST1A 20.0 | 9.15 | 0.8342 | 0.382 | 0.17 | ol | 34 | 0.00403 | MV
48-AL1/8-ST1A 20.0 | 9.5 | 0.5939 | 0.372 | 0.21 | ol | 48 | 0.00403 | MV
70-AL1/11-ST1A 20.0 | 9.7 | 0.4132 | 0.36 | 0.29 | ol | 70 | 0.00403 | MV
94-AL1/15-ST1A 20.0 | 10 | 0.306 | 0.35 | 0.35 | ol | 94 | 0.00403 | MV
122-AL1/20-ST1A 20.0 | 10.3 | 0.2376 | 0.344 | 0.41 | ol | 122 | 0.00403 | MV
149-AL1/24-ST1A 20.0 | 10.5 | 0.194 | 0.337 | 0.47 | ol | 149 | 0.00403 | MV
184-AL1/30-ST1A 20.0 | 10.75 | 0.1571 | 0.33 | 0.535 | ol | 184 | 0.00403 | MV
243-AL1/39-ST1A 20.0 | 11 | 0.1188 | 0.32 | 0.645 | ol | 243 | 0.00403 | MV
48-AL1/8-ST1A 110.0 | 8 | 0.5939 | 0.46 | 0.21 | ol | 48 | 0.00403 | HV
70-AL1/11-ST1A 110.0 | 8.4 | 0.4132 | 0.45 | 0.29 | ol | 70 | 0.00403 | HV
94-AL1/15-ST1A 110.0 | 8.65 | 0.306 | 0.44 | 0.35 | ol | 94 | 0.00403 | HV
122-AL1/20-ST1A 110.0 | 8.5 | 0.2376 | 0.43 | 0.41 | ol | 122 | 0.00403 | HV
149-AL1/24-ST1A 110.0 | 8.75 | 0.194 | 0.41 | 0.47 | ol | 149 | 0.00403 | HV
184-AL1/30-ST1A 110.0 | 8.8 | 0.1571 | 0.4 | 0.535 | ol | 184 | 0.00403 | HV
243-AL1/39-ST1A 110.0 | 9 | 0.1188 | 0.39 | 0.645 | ol | 243 | 0.00403 | HV
305-AL1/39-ST1A 110.0 | 9.2 | 0.0949 | 0.38 | 0.74 | ol | 305 | 0.00403 | HV
490-AL1/64-ST1A 110.0 | 9.75 | 0.059 | 0.37 | 0.96 | ol | 490 | 0.00403 | HV
679-AL1/86-ST1A 110.0 | 9.95 | 0.042 | 0.36 | 1.15 | ol | 679 | 0.00403 | HV
490-AL1/64-ST1A 220.0 | 10 | 0.059 | 0.285 | 0.96 | ol | 490 | 0.00403 | HV
679-AL1/86-ST1A 220.0 | 11.7 | 0.042 | 0.275 | 1.15 | ol | 679 | 0.00403 | HV
490-AL1/64-ST1A 380.0 | 11 | 0.059 | 0.253 | 0.96 | ol | 490 | 0.00403 | HV
679-AL1/86-ST1A 380.0 | 14.6 | 0.042 | 0.25 | 1.15 | ol | 679 | 0.00403 | HV

## trafo_std_types
| i0_percent | pfe_kw | vkr_percent | sn_mva | vn_lv_kv | vn_hv_kv | vk_percent | shift_degree | vector_group | tap_side | tap_neutral | tap_min | tap_max | tap_step_degree | tap_step_percent | tap_phase_shifter
160 MVA 380/110 kV | 0.06 | 60 | 0.25 | 160 | 110 | 380 | 12.2 | 0 | Yy0 | hv | 0 | -9 | 9 | 0 | 1.5 | FALSE
100 MVA 220/110 kV | 0.06 | 55 | 0.26 | 100 | 110 | 220 | 12 | 0 | Yy0 | hv | 0 | -9 | 9 | 0 | 1.5 | FALSE
63 MVA 110/20 kV | 0.04 | 22 | 0.32 | 63 | 20 | 110 | 18 | 150 | YNd5 | hv | 0 | -9 | 9 | 0 | 1.5 | FALSE
40 MVA 110/20 kV | 0.05 | 18 | 0.34 | 40 | 20 | 110 | 16.2 | 150 | YNd5 | hv | 0 | -9 | 9 | 0 | 1.5 | FALSE
25 MVA 110/20 kV | 0.07 | 14 | 0.41 | 25 | 20 | 110 | 12 | 150 | YNd5 | hv | 0 | -9 | 9 | 0 | 1.5 | FALSE
63 MVA 110/10 kV | 0.04 | 22 | 0.32 | 63 | 10 | 110 | 18 | 150 | YNd5 | hv | 0 | -9 | 9 | 0 | 1.5 | FALSE
40 MVA 110/10 kV | 0.05 | 18 | 0.34 | 40 | 10 | 110 | 16.2 | 150 | YNd5 | hv | 0 | -9 | 9 | 0 | 1.5 | FALSE
25 MVA 110/10 kV | 0.07 | 14 | 0.41 | 25 | 10 | 110 | 12 | 150 | YNd5 | hv | 0 | -9 | 9 | 0 | 1.5 | FALSE
0.25 MVA 20/0.4 kV | 0.32 | 0.8 | 1.44 | 0.25 | 0.4 | 20 | 6 | 150 | Yzn5 | hv | 0 | -2 | 2 | 0 | 2.5 | FALSE
0.4 MVA 20/0.4 kV | 0.3375 | 1.35 | 1.425 | 0.4 | 0.4 | 20 | 6 | 150 | Dyn5 | hv | 0 | -2 | 2 | 0 | 2.5 | FALSE
0.63 MVA 20/0.4 kV | 0.2619 | 1.65 | 1.206 | 0.63 | 0.4 | 20 | 6 | 150 | Dyn5 | hv | 0 | -2 | 2 | 0 | 2.5 | FALSE
0.25 MVA 10/0.4 kV | 0.24 | 0.6 | 1.2 | 0.25 | 0.4 | 10 | 4 | 150 | Dyn5 | hv | 0 | -2 | 2 | 0 | 2.5 | FALSE
0.4 MVA 10/0.4 kV | 0.2375 | 0.95 | 1.325 | 0.4 | 0.4 | 10 | 4 | 150 | Dyn5 | hv | 0 | -2 | 2 | 0 | 2.5 | FALSE
0.63 MVA 10/0.4 kV | 0.1873 | 1.18 | 1.0794 | 0.63 | 0.4 | 10 | 4 | 150 | Dyn5 | hv | 0 | -2 | 2 | 0 | 2.5 | FALSE

## trafo3w_std_types
| sn_hv_mva | sn_mv_mva | sn_lv_mva | vn_hv_kv | vn_mv_kv | vn_lv_kv | vk_hv_percent | vk_mv_percent | vk_lv_percent | vkr_hv_percent | vkr_mv_percent | vkr_lv_percent | pfe_kw | i0_percent | shift_mv_degree | shift_lv_degree | vector_group | tap_side | tap_neutral | tap_min | tap_max | tap_step_percent
63/25/38 MVA 110/20/10 kV | 63 | 25 | 38 | 110 | 20 | 10 | 10.4 | 10.4 | 10.4 | 0.28 | 0.32 | 0.35 | 35 | 0.89 | 0 | 0 | YN0yn0yn0 | hv | 0 | -10 | 10 | 1.2
63/25/38 MVA 110/10/10 kV | 63 | 25 | 38 | 110 | 10 | 10 | 10.4 | 10.4 | 10.4 | 0.28 | 0.32 | 0.35 | 35 | 0.89 | 0 | 0 | YN0yn0yn0 | hv | 0 | -10 | 10 | 1.2

## fuse_std_types
| fuse_type | i_rated_a | t_avg | t_min | t_total | x_avg | x_min | x_total
HV 100A | HV 100A | 100 | 0 | [10.0, 3.64, 0.854, 0.281, 0.1, 0.0531, 0.022, 0.01] | [10.0, 4.267, 1.21, 0.403, 0.1, 0.058, 0.022, 0.01] | 0 | [300.0, 350.0, 450.0, 550.0, 700.0, 850.0, 1200.0, 1752.0] | [600.0, 700.0, 900.0, 1150.0, 1665.0, 2000.0, 3000.0, 4313.0]
HV 10A | HV 10A | 10 | 0 | [10.0, 1675.0, 0.344, 0.156, 0.1, 0.0417, 0.0171, 0.01] | [10.0, 1.3, 0.3, 0.155, 0.1, 0.0555, 0.023, 0.01] | 0 | [30.0, 32.0, 35.0, 37.0, 39.0, 50.0, 70.0, 88.0] | [60.0, 70.0, 80.0, 87.0, 94.0, 110.0, 150.0, 216.0]
HV 125A | HV 125A | 125 | 0 | [10.0, 1.82, 0.344, 0.1, 0.0467, 0.0269, 0.01] | [10.0, 2.478, 0.426, 0.1, 0.0427, 0.0211, 0.01] | 0 | [375.0, 500.0, 700.0, 925.0, 1200.0, 1500.0, 2341.0] | [750.0, 1000.0, 1500.0, 2200.0, 3000.0, 4000.0, 5765.0]
HV 160A | HV 160A | 160 | 0 | [10.0, 4.15, 1.03, 0.198, 0.1, 0.051, 0.0172, 0.01] | [10.0, 2.3, 0.734, 0.274, 0.1, 0.046, 0.0177, 0.01] | 0 | [480.0, 550.0, 700.0, 1000.0, 1260.0, 1600.0, 2500.0, 3227.0] | [960.0, 1300.0, 1700.0, 2200.0, 2996.0, 4000.0, 6000.0, 7946.0]
HV 16A | HV 16A | 16 | 0 | [10.0, 0.352, 0.164, 0.1, 0.0649, 0.0342, 0.01] | [10.0, 2.34, 0.722, 0.181, 0.1, 0.055, 0.0296, 0.01] | 0 | [48.0, 60.0, 65.0, 71.0, 80.0, 100.0, 162.0] | [96.0, 110.0, 125.0, 150.0, 168.0, 200.0, 250.0, 398.0]
HV 200A | HV 200A | 200 | 0 | [10.0, 4.267, 1.21, 0.403, 0.1, 0.058, 0.022, 0.01] | [10.0, 3.73, 1.654, 0.328, 0.1, 0.0531, 0.019, 0.01] | 0 | [600.0, 700.0, 900.0, 1150.0, 1665.0, 2000.0, 3000.0, 4313.0] | [1200.0, 1500.0, 1800.0, 2700.0, 3960.0, 5000.0, 7500.0, 10620.0]
HV 20A | HV 20A | 20 | 0 | [10.0, 1.3, 0.3, 0.155, 0.1, 0.0555, 0.023, 0.01] | [10.0, 1.3, 0.161, 0.1, 0.0611, 0.0399, 0.0141, 0.01] | 0 | [60.0, 70.0, 80.0, 87.0, 94.0, 110.0, 150.0, 216.0] | [120.0, 150.0, 200.0, 223.0, 260.0, 300.0, 450.0, 532.0]
HV 25A | HV 25A | 25 | 0 | [10.0, 2.512, 0.833, 0.299, 0.1, 0.0372, 0.0223, 0.01] | [10.0, 3.125, 0.597, 0.198, 0.1, 0.0378, 0.022, 0.01] | 0 | [75.0, 82.0, 90.0, 100.0, 124.0, 170.0, 200.0, 289.0] | [150.0, 170.0, 210.0, 250.0, 294.0, 400.0, 500.0, 711.0]
HV 31.5A | HV 31.5A | 31.5 | 0 | [10.0, 2.34, 0.722, 0.181, 0.1, 0.055, 0.0296, 0.01] | [10.0, 2.84, 0.368, 0.164, 0.1, 0.0621, 0.0378, 0.0195, 0.01] | 0 | [95.0, 110.0, 125.0, 150.0, 165.0, 200.0, 250.0, 390.0] | [189.0, 220.0, 300.0, 350.0, 393.0, 450.0, 530.0, 700.0, 960.0]
HV 40A | HV 40A | 40 | 0 | [10.0, 1.3, 0.161, 0.1, 0.0611, 0.0399, 0.0141, 0.01] | [10.0, 2.05, 0.369, 0.198, 0.1, 0.051, 0.0298, 0.01] | 0 | [120.0, 150.0, 200.0, 223.0, 260.0, 300.0, 450.0, 532.0] | [240.0, 300.0, 400.0, 450.0, 530.0, 650.0, 800.0, 1311.0]
HV 50A | HV 50A | 50 | 0 | [10.0, 3.215, 0.597, 0.198, 0.1, 0.0378, 0.022, 0.01] | [10.0, 3.64, 0.854, 0.281, 0.1, 0.0531, 0.022, 0.01] | 0 | [150.0, 170.0, 210.0, 250.0, 294.0, 400.0, 500.0, 711.0] | [300.0, 350.0, 450.0, 550.0, 700.0, 850.0, 1200.0, 1752.0]
HV 6.3A | HV 6.3A | 6.3 | 0 | [10.0, 1.39, 0.344, 0.168, 0.1, 0.056, 0.0263, 0.01] | [10.0, 1.711, 0.516, 0.198, 0.1, 0.0634, 0.0303, 0.01] | 0 | [19.0, 19.5, 20.4, 20.8, 22.0, 25.0, 32.0, 48.0] | [38.0, 40.0, 43.0, 48.0, 53.0, 60.0, 75.0, 118.0]
HV 63A | HV 63A | 63 | 0 | [10.0, 2.84, 0.368, 0.164, 0.1, 0.0621, 0.0378, 0.0195, 0.01] | [10.0, 1.82, 0.344, 0.1, 0.0467, 0.0269, 0.01] | 0 | [189.0, 220.0, 300.0, 350.0, 393.0, 450.0, 530.0, 700.0, 961.0] | [378.0, 500.0, 700.0, 934.0, 1200.0, 1500.0, 2366.0]
HV 80A | HV 80A | 80 | 0 | [10.0, 2.05, 0.369, 0.198, 0.1, 0.051, 0.0298, 0.01] | [10.0, 4.15, 1.03, 0.198, 0.1, 0.051, 0.0172, 0.01] | 0 | [240.0, 300.0, 400.0, 450.0, 530.0, 650.0, 800.0, 1311.0] | [480.0, 550.0, 700.0, 1000.0, 1260.0, 1600.0, 2500.0, 3227.0]
Siemens NH-1-100 | Siemens NH-1-100 | 100 | [5400.0, 2000.0, 400.0, 20.0, 1.0, 0.2, 0.012, 0.004] | 0 | 0 | [150.0, 190.0, 250.0, 430.0, 900.0, 1250.0, 2700.0, 3600.0] | 0 | 0
Siemens NH-1-125 | Siemens NH-1-125 | 125 | [4800.0, 120.0, 7.0, 0.1, 0.004] | 0 | 0 | [180.0, 400.0, 740.0, 2000.0, 4250.0] | 0 | 0
Siemens NH-1-16 | Siemens NH-1-16 | 16 | [4000.0, 400.0, 2.0, 0.1, 0.04, 0.01] | 0 | 0 | [26.0, 35.0, 75.0, 150.0, 200.0, 300.0] | 0 | 0
Siemens NH-1-160 | Siemens NH-1-160 | 160 | [4800.0, 120.0, 7.0, 0.1, 0.004] | 0 | 0 | [210.0, 500.0, 900.0, 2300.0, 5000.0] | 0 | 0
Siemens NH-1-25 | Siemens NH-1-25 | 25 | [4000.0, 1000.0, 10.0, 0.2, 0.02, 0.01] | 0 | 0 | [40.0, 50.0, 100.0, 210.0, 400.0, 500.0] | 0 | 0
Siemens NH-1-50 | Siemens NH-1-50 | 50 | [4000.0, 40.0, 4.0, 1.0, 0.02, 0.01] | 0 | 0 | [86.0, 200.0, 300.0, 400.0, 1000.0, 1280.0] | 0 | 0
Siemens NH-1-63 | Siemens NH-1-63 | 63 | [4000.0, 100.0, 10.0, 2.0, 0.04, 0.01] | 0 | 0 | [100.0, 200.0, 300.0, 400.0, 1000.0, 1500.0] | 0 | 0
Siemens NH-1-80 | Siemens NH-1-80 | 80 | [4800.0, 120.0, 7.0, 0.1, 0.01] | 0 | 0 | [150.58, 250.0, 450.0, 1150.0, 2470.0] | 0 | 0
Siemens NH-2-1000 | Siemens NH-2-1000 | 1000 | [4800.0, 120.0, 7.0, 0.1, 0.004] | 0 | 0 | [1900.0, 3500.0, 8400.0, 24000.0, 52000.0] | 0 | 0
Siemens NH-2-200 | Siemens NH-2-200 | 200 | [4800.0, 120.0, 7.0, 0.1, 0.004] | 0 | 0 | [280.0, 650.0, 1200.0, 3000.0, 7000.0] | 0 | 0
Siemens NH-2-224 | Siemens NH-2-224 | 224 | [4800.0, 120.0, 7.0, 0.2, 0.04, 0.004] | 0 | 0 | [400.0, 750.0, 1453.0, 3025.0, 4315.0, 7600.0] | 0 | 0
Siemens NH-2-250 | Siemens NH-2-250 | 250 | [4800.0, 120.0, 7.0, 0.1, 0.004] | 0 | 0 | [450.0, 800.0, 1650.0, 4000.0, 8500.0] | 0 | 0
Siemens NH-2-315 | Siemens NH-2-315 | 315 | [4800.0, 120.0, 7.0, 0.1, 0.004] | 0 | 0 | [550.0, 920.0, 1900.0, 5000.0, 11000.0] | 0 | 0
Siemens NH-2-355 | Siemens NH-2-355 | 355 | [4800.0, 120.0, 6.0, 0.1, 0.004] | 0 | 0 | [650.0, 1116.27, 2350.0, 5840.0, 12790.0] | 0 | 0
Siemens NH-2-400 | Siemens NH-2-400 | 400 | [4800.0, 120.0, 7.0, 0.1, 0.004] | 0 | 0 | [720.0, 1350.0, 2800.0, 6500.0, 15000.0] | 0 | 0
Siemens NH-2-425 | Siemens NH-2-425 | 425 | [4800.0, 120.0, 7.0, 0.1, 0.004] | 0 | 0 | [850.0, 1500.0, 3050.0, 7500.0, 16500.0] | 0 | 0
Siemens NH-2-630 | Siemens NH-2-630 | 630 | [4800.0, 120.0, 7.0, 0.1, 0.004] | 0 | 0 | [1200.0, 2000.0, 4800.0, 12000.0, 26000.0] | 0 | 0

## res_bus
| vm_pu | va_degree | p_mw | q_mvar
0 | 0.99826 | -0.033411 | 0.021153 | 0.0053013
1 | 0.99624 | -0.072303 | 0.01263 | 0.0031653
2 | 0.99827 | -0.033169 | 0.018446 | 0.0046229
3 | 0.99617 | -0.073718 | 0.01218 | 0.0030526
4 | 0.99829 | -0.032742 | 0.022784 | 0.0057102
5 | 0.99617 | -0.073727 | 0.029282 | 0.0073387
6 | 0.99911 | -0.01706 | 0 | 0
7 | 0.99576 | -0.081523 | 0.023213 | 0.0058178
8 | 1 | 0 | -0.47368 | -0.11985
9 | 0.99725 | -0.052845 | 0.02505 | 0.0062782
10 | 0.98513 | -0.28274 | 0 | 0
11 | 0.97897 | -0.40233 | 0.022955 | 0.0057531
12 | 0.99157 | -0.15953 | 0 | 0
13 | 0.99404 | -0.11267 | 0.026427 | 0.0066233
14 | 0.97053 | -0.56819 | 0 | 0
15 | 0.97009 | -0.57701 | 0.028239 | 0.0070773
16 | 0.97173 | -0.54441 | 0 | 0
17 | 0.97232 | -0.53291 | 0.011494 | 0.0028808
18 | 0.97164 | -0.54619 | 0.017642 | 0.0044214
19 | 0.99865 | -0.02596 | 0.027121 | 0.0067971
20 | 0.99951 | -0.0091702 | 0.035377 | 0.0088664
21 | 0.99705 | -0.056613 | 0.017191 | 0.0043084
22 | 0.99577 | -0.079952 | 0.026923 | 0.0067476
23 | 0.99839 | -0.030962 | 0.009036 | 0.0022646
24 | 0.99826 | -0.033452 | 0.0089559 | 0.0022446
25 | 0.97354 | -0.50881 | 0.011596 | 0.0029063
26 | 0.97164 | -0.5462 | 0.0019214 | 0.00048155
27 | 0.99682 | -0.061192 | 0.024513 | 0.0061435
28 | 0.97677 | -0.44535 | 0.022725 | 0.0056954
29 | 0.97505 | -0.47908 | 0.011176 | 0.002801
30 | 0.99998 | 149.9956 | 0 | 0

## res_line
| p_from_mw | q_from_mvar | p_to_mw | q_to_mvar | pl_mw | ql_mvar | i_from_ka | i_to_ka | i_ka | vm_from_pu | va_from_degree | vm_to_pu | va_to_degree | loading_percent
0 | 0.077462 | 0.019474 | -0.077318 | -0.019383 | 0.00014357 | 9.1511e-05 | 0.11549 | 0.11549 | 0.11549 | 0.99826 | -0.033411 | 0.99624 | -0.072303 | 31.7271
1 | -0.098614 | -0.024775 | 0.098615 | 0.024776 | 1.1354e-06 | 7.2482e-07 | 0.14702 | 0.14702 | 0.14702 | 0.99826 | -0.033411 | 0.99827 | -0.033169 | 40.3892
2 | 0.064688 | 0.016217 | -0.064684 | -0.016214 | 4.3612e-06 | 2.775e-06 | 0.096623 | 0.096623 | 0.096623 | 0.99624 | -0.072303 | 0.99617 | -0.073718 | 26.5446
3 | -0.11706 | -0.029399 | 0.11706 | 0.029401 | 2.3885e-06 | 1.5259e-06 | 0.17451 | 0.17451 | 0.17451 | 0.99827 | -0.033169 | 0.99829 | -0.032742 | 47.9428
4 | 0.052504 | 0.013162 | -0.052504 | -0.013162 | 2.356e-08 | 1.4948e-08 | 0.078428 | 0.078428 | 0.078428 | 0.99617 | -0.073718 | 0.99617 | -0.073727 | 21.5463
5 | -0.13985 | -0.035111 | 0.13995 | 0.035178 | 0.0001047 | 6.6923e-05 | 0.20847 | 0.20847 | 0.20847 | 0.99829 | -0.032742 | 0.99911 | -0.01706 | 57.2727
6 | 0.023222 | 0.0058231 | -0.023213 | -0.0058178 | 8.6246e-06 | 5.271e-06 | 0.034689 | 0.034689 | 0.034689 | 0.99617 | -0.073727 | 0.99576 | -0.081523 | 9.53
7 | -0.20683 | -0.051988 | 0.207 | 0.052096 | 0.00016863 | 0.00010767 | 0.3081 | 0.3081 | 0.3081 | 0.99911 | -0.01706 | 1 | 0 | 42.3211
8 | 0.066881 | 0.016811 | -0.066767 | -0.016738 | 0.00011406 | 7.2596e-05 | 0.099625 | 0.099625 | 0.099625 | 0.99911 | -0.01706 | 0.99725 | -0.052845 | 27.3696
9 | 0.045174 | 0.011345 | -0.045118 | -0.011309 | 5.588e-05 | 3.5331e-05 | 0.067228 | 0.067228 | 0.067228 | 1 | 0 | 0.99865 | -0.02596 | 18.4692
10 | 0.21986 | 0.056408 | -0.21976 | -0.056345 | 9.7765e-05 | 6.2442e-05 | 0.32761 | 0.32761 | 0.32761 | 1 | 0 | 0.99951 | -0.0091702 | 45.0017
11 | 0.041716 | 0.01046 | -0.041709 | -0.010455 | 7.4892e-06 | 4.7258e-06 | 0.062247 | 0.062247 | 0.062247 | 0.99725 | -0.052845 | 0.99705 | -0.056613 | 17.101
12 | 0.12908 | 0.032866 | -0.12834 | -0.032393 | 0.00073978 | 0.0004728 | 0.19516 | 0.19516 | 0.19516 | 0.98513 | -0.28274 | 0.97897 | -0.40233 | 53.6144
13 | -0.12908 | -0.032866 | 0.12985 | 0.033357 | 0.00077195 | 0.00049128 | 0.19516 | 0.19516 | 0.19516 | 0.98513 | -0.28274 | 0.99157 | -0.15953 | 26.8072
14 | 0.10538 | 0.02664 | -0.10517 | -0.026501 | 0.00021689 | 0.00013853 | 0.16027 | 0.16027 | 0.16027 | 0.97897 | -0.40233 | 0.97677 | -0.44535 | 44.0289
15 | -0.12985 | -0.033357 | 0.13015 | 0.033546 | 0.00029622 | 0.00018851 | 0.19516 | 0.19515 | 0.19516 | 0.99157 | -0.15953 | 0.99404 | -0.11267 | 26.807
16 | -0.15658 | -0.040169 | 0.15682 | 0.040328 | 0.00024897 | 0.00015872 | 0.23471 | 0.23471 | 0.23471 | 0.99404 | -0.11267 | 0.99577 | -0.079952 | 32.241
17 | 0.028251 | 0.0070847 | -0.028239 | -0.0070773 | 1.1879e-05 | 7.3942e-06 | 0.043315 | 0.043315 | 0.043315 | 0.97053 | -0.56819 | 0.97009 | -0.57701 | 11.8998
18 | -0.028251 | -0.0070847 | 0.028283 | 0.0071046 | 3.2051e-05 | 1.9949e-05 | 0.043315 | 0.043315 | 0.043315 | 0.97053 | -0.56819 | 0.97173 | -0.54441 | 11.8998
19 | -0.047847 | -0.012009 | 0.047874 | 0.012025 | 2.6252e-05 | 1.6639e-05 | 0.073275 | 0.073275 | 0.073275 | 0.97173 | -0.54441 | 0.97232 | -0.53291 | 20.1304
20 | 0.019565 | 0.004904 | -0.019563 | -0.004903 | 1.658e-06 | 1.0001e-06 | 0.02996 | 0.02996 | 0.02996 | 0.97173 | -0.54441 | 0.97164 | -0.54619 | 8.2307
21 | -0.059368 | -0.014906 | 0.059436 | 0.014949 | 6.8343e-05 | 4.3466e-05 | 0.090866 | 0.090866 | 0.090866 | 0.97232 | -0.53291 | 0.97354 | -0.50881 | 24.9631
22 | 0.0019214 | 0.00048154 | -0.0019214 | -0.00048155 | 6.6511e-10 | -2.1122e-09 | 0.0029425 | 0.0029425 | 0.0029425 | 0.97164 | -0.54619 | 0.97164 | -0.5462 | 0.80838
23 | 0.017997 | 0.0045122 | -0.017993 | -0.0045097 | 4.2887e-06 | 2.5368e-06 | 0.026817 | 0.026817 | 0.026817 | 0.99865 | -0.02596 | 0.99839 | -0.030962 | 7.3673
24 | 0.18438 | 0.047479 | -0.18375 | -0.047075 | 0.00063262 | 0.00040371 | 0.27495 | 0.27495 | 0.27495 | 0.99951 | -0.0091702 | 0.99577 | -0.079952 | 37.7673
25 | 0.024518 | 0.0061468 | -0.024513 | -0.0061435 | 5.3486e-06 | 3.2842e-06 | 0.036592 | 0.036592 | 0.036592 | 0.99705 | -0.056613 | 0.99682 | -0.061192 | 10.0527
26 | 0.008957 | 0.002245 | -0.0089559 | -0.0022446 | 1.0622e-06 | 4.72e-07 | 0.01335 | 0.01335 | 0.01335 | 0.99839 | -0.030962 | 0.99826 | -0.033452 | 3.6675
27 | -0.071033 | -0.017856 | 0.071134 | 0.01792 | 0.00010101 | 6.436e-05 | 0.10859 | 0.10859 | 0.10859 | 0.97354 | -0.50881 | 0.97505 | -0.47908 | 29.8325
28 | 0.082443 | 0.020806 | -0.08231 | -0.020721 | 0.00013294 | 8.4802e-05 | 0.12565 | 0.12565 | 0.12565 | 0.97677 | -0.44535 | 0.97505 | -0.47908 | 34.5182

## res_trafo
| p_hv_mw | q_hv_mvar | p_lv_mw | q_lv_mvar | pl_mw | ql_mvar | i_hv_ka | i_lv_ka | vm_hv_pu | va_hv_degree | vm_lv_pu | va_lv_degree | loading_percent
0 | -1.2729e-15 | -1.3162e-15 | 0.00165 | 1.2699e-07 | 0.00165 | 1.2699e-07 | 5.2857e-17 | 0.0023815 | 0.99998 | 149.9956 | 1 | 0 | 0.2619

## res_ext_grid
| p_mw | q_mvar
0 | 0.47368 | 0.11985

## res_load
| p_mw | q_mvar
0 | 0.021153 | 0.0053013
1 | 0.01263 | 0.0031653
2 | 0.018446 | 0.0046229
3 | 0.01218 | 0.0030526
4 | 0.022784 | 0.0057102
5 | 0.029282 | 0.0073387
6 | 0.023213 | 0.0058178
7 | 0.02505 | 0.0062782
8 | 0.022955 | 0.0057531
9 | 0.026427 | 0.0066233
10 | 0.028239 | 0.0070773
11 | 0.011494 | 0.0028808
12 | 0.017642 | 0.0044214
13 | 0.027121 | 0.0067971
14 | 0.035377 | 0.0088664
15 | 0.017191 | 0.0043084
16 | 0.026923 | 0.0067476
17 | 0.009036 | 0.0022646
18 | 0.0089559 | 0.0022446
19 | 0.011596 | 0.0029063
20 | 0.0019214 | 0.00048155
21 | 0.024513 | 0.0061435
22 | 0.022725 | 0.0056954
23 | 0.011176 | 0.002801

## dtypes
| element | column | dtype
0 | bus | name | object
1 | bus | vn_kv | float64
2 | bus | type | object
3 | bus | zone | object
4 | bus | in_service | bool
5 | load | name | object
6 | load | bus | uint32
7 | load | p_mw | float64
8 | load | q_mvar | float64
9 | load | const_z_percent | float64
10 | load | const_i_percent | float64
11 | load | sn_mva | float64
12 | load | scaling | float64
13 | load | in_service | bool
14 | load | type | object
15 | ext_grid | name | object
16 | ext_grid | bus | uint32
17 | ext_grid | vm_pu | float64
18 | ext_grid | va_degree | float64
19 | ext_grid | slack_weight | float64
20 | ext_grid | in_service | bool
21 | line | name | object
22 | line | std_type | object
23 | line | from_bus | uint32
24 | line | to_bus | uint32
25 | line | length_km | float64
26 | line | r_ohm_per_km | float64
27 | line | x_ohm_per_km | float64
28 | line | c_nf_per_km | float64
29 | line | g_us_per_km | float64
30 | line | max_i_ka | float64
31 | line | df | float64
32 | line | parallel | uint32
33 | line | type | object
34 | line | in_service | bool
35 | trafo | name | object
36 | trafo | std_type | object
37 | trafo | hv_bus | uint32
38 | trafo | lv_bus | uint32
39 | trafo | sn_mva | float64
40 | trafo | vn_hv_kv | float64
41 | trafo | vn_lv_kv | float64
42 | trafo | vk_percent | float64
43 | trafo | vkr_percent | float64
44 | trafo | pfe_kw | float64
45 | trafo | i0_percent | float64
46 | trafo | shift_degree | float64
47 | trafo | tap_side | object
48 | trafo | tap_neutral | int32
49 | trafo | tap_min | int32
50 | trafo | tap_max | int32
51 | trafo | tap_step_percent | float64
52 | trafo | tap_step_degree | float64
53 | trafo | tap_pos | int32
54 | trafo | tap_phase_shifter | bool
55 | trafo | parallel | uint32
56 | trafo | df | float64
57 | trafo | in_service | bool
58 | line_geodata | coords | object
59 | bus_geodata | x | float64
60 | bus_geodata | y | float64
61 | bus_geodata | coords | object
62 | res_bus | vm_pu | float64
63 | res_bus | va_degree | float64
64 | res_bus | p_mw | float64
65 | res_bus | q_mvar | float64
66 | res_line | p_from_mw | float64
67 | res_line | q_from_mvar | float64
68 | res_line | p_to_mw | float64
69 | res_line | q_to_mvar | float64
70 | res_line | pl_mw | float64
71 | res_line | ql_mvar | float64
72 | res_line | i_from_ka | float64
73 | res_line | i_to_ka | float64
74 | res_line | i_ka | float64
75 | res_line | vm_from_pu | float64
76 | res_line | va_from_degree | float64
77 | res_line | vm_to_pu | float64
78 | res_line | va_to_degree | float64
79 | res_line | loading_percent | float64
80 | res_trafo | p_hv_mw | float64
81 | res_trafo | q_hv_mvar | float64
82 | res_trafo | p_lv_mw | float64
83 | res_trafo | q_lv_mvar | float64
84 | res_trafo | pl_mw | float64
85 | res_trafo | ql_mvar | float64
86 | res_trafo | i_hv_ka | float64
87 | res_trafo | i_lv_ka | float64
88 | res_trafo | vm_hv_pu | float64
89 | res_trafo | va_hv_degree | float64
90 | res_trafo | vm_lv_pu | float64
91 | res_trafo | va_lv_degree | float64
92 | res_trafo | loading_percent | float64
93 | res_ext_grid | p_mw | float64
94 | res_ext_grid | q_mvar | float64
95 | res_load | p_mw | float64
96 | res_load | q_mvar | float64

## parameters
| version | format_version | converged | OPF_converged | name | f_hz | sn_mva
0 | 2.14.6 | 2.14.0 | TRUE | FALSE |  | 50 | 1