## bus
| name | vn_kv | type | zone | in_service
0 | bus_LV_6621-130_0_5_node_0 | 0.4 | n |  | TRUE
1 | bus_LV_6621-130_0_5_node_1 | 0.4 | n |  | TRUE
2 | bus_LV_6621-130_0_5_node_2 | 0.4 | n |  | TRUE
3 | bus_LV_6621-130_0_5_node_30 | 0.4 | n |  | TRUE
4 | bus_LV_6621-130_0_5_node_23 | 0.4 | n |  | TRUE
5 | bus_LV_6621-130_0_5_node_3 | 0.4 | n |  | TRUE
6 | bus_LV_6621-130_0_5_node_4 | 0.4 | n |  | TRUE
7 | bus_LV_6621-130_0_5_node_5 | 0.4 | n |  | TRUE
8 | bus_LV_6621-130_0_5_node_6 | 0.4 | n |  | TRUE
9 | bus_LV_6621-130_0_5_node_7 | 0.4 | n |  | TRUE
10 | bus_LV_6621-130_0_5_node_34 | 0.4 | n |  | TRUE
11 | bus_LV_6621-130_0_5_node_21 | 0.4 | n |  | TRUE
12 | bus_LV_6621-130_0_5_node_22 | 0.4 | n |  | TRUE
13 | bus_LV_6621-130_0_5_node_35 | 0.4 | n |  | TRUE
14 | bus_LV_6621-130_0_5_node_19 | 0.4 | n |  | TRUE
15 | bus_LV_6621-130_0_5_node_37 | 0.4 | n |  | TRUE
16 | bus_LV_6621-130_0_5_node_36 | 0.4 | n |  | TRUE
17 | bus_LV_6621-130_0_5_node_12 | 0.4 | n |  | TRUE
18 | bus_LV_6621-130_0_5_node_14 | 0.4 | n |  | TRUE
19 | bus_LV_6621-130_0_5_node_17 | 0.4 | n |  | TRUE
20 | bus_LV_6621-130_0_5_node_9 | 0.4 | n |  | TRUE
21 | bus_LV_6621-130_0_5_node_15 | 0.4 | n |  | TRUE
22 | bus_LV_6621-130_0_5_node_25 | 0.4 | n |  | TRUE
23 | bus_LV_6621-130_0_5_node_32 | 0.4 | n |  | TRUE
24 | bus_LV_6621-130_0_5_node_18 | 0.4 | n |  | TRUE
25 | bus_LV_6621-130_0_5_node_8 | 0.4 | n |  | TRUE
26 | bus_LV_6621-130_0_5_node_10 | 0.4 | n |  | TRUE
27 | bus_LV_6621-130_0_5_node_11 | 0.4 | n |  | TRUE
28 | bus_LV_6621-130_0_5_node_13 | 0.4 | n |  | TRUE
29 | bus_LV_6621-130_0_5_node_39 | 0.4 | n |  | TRUE
30 | bus_LV_6621-130_0_5_node_38 | 0.4 | n |  | TRUE
31 | bus_LV_6621-130_0_5_node_16 | 0.4 | n |  | TRUE
32 | bus_LV_6621-130_0_5_node_28 | 0.4 | n |  | TRUE
33 | bus_LV_6621-130_0_5_node_29 | 0.4 | n |  | TRUE
34 | bus_LV_6621-130_0_5_node_27 | 0.4 | n |  | TRUE
35 | bus_LV_6621-130_0_5_node_33 | 0.4 | n |  | TRUE
36 | bus_LV_6621-130_0_5_node_31 | 0.4 | n |  | TRUE
37 | bus_MV_649_0_node_172 | 20 | n |  | TRUE

## load
| name | bus | p_mw | q_mvar | const_z_percent | const_i_percent | sn_mva | scaling | in_service | type
0 | LV_6621-130_0_5_load_0 | 0 | 0.026106 | 0.0065427 | 0 | 0 |  | 1 | TRUE | wye
1 | LV_6621-130_0_5_load_2 | 2 | 0.022224 | 0.00557 | 0 | 0 |  | 1 | TRUE | wye
2 | LV_6621-130_0_5_load_30 | 3 | 0.022705 | 0.0056904 | 0 | 0 |  | 1 | TRUE | wye
3 | LV_6621-130_0_5_load_3 | 5 | 0.022114 | 0.0055423 | 0 | 0 |  | 1 | TRUE | wye
4 | LV_6621-130_0_5_load_4 | 6 | 0.022646 | 0.0056757 | 0 | 0 |  | 1 | TRUE | wye
5 | LV_6621-130_0_5_load_7 | 9 | 0.029988 | 0.0075157 | 0 | 0 |  | 1 | TRUE | wye
6 | LV_6621-130_0_5_load_34 | 10 | 0.017597 | 0.0044102 | 0 | 0 |  | 1 | TRUE | wye
7 | LV_6621-130_0_5_load_35 | 13 | 0.017429 | 0.0043681 | 0 | 0 |  | 1 | TRUE | wye
8 | LV_6621-130_0_5_load_37 | 15 | 0.012041 | 0.0030176 | 0 | 0 |  | 1 | TRUE | wye
9 | LV_6621-130_0_5_load_36 | 16 | 0.0084833 | 0.0021261 | 0 | 0 |  | 1 | TRUE | wye
10 | LV_6621-130_0_5_load_14 | 18 | 0.018183 | 0.0045572 | 0 | 0 |  | 1 | TRUE | wye
11 | LV_6621-130_0_5_load_15 | 21 | 0.01709 | 0.0042831 | 0 | 0 |  | 1 | TRUE | wye
12 | LV_6621-130_0_5_load_32 | 23 | 0.021128 | 0.0052953 | 0 | 0 |  | 1 | TRUE | wye
13 | LV_6621-130_0_5_load_8 | 25 | 0.01184 | 0.0029674 | 0 | 0 |  | 1 | TRUE | wye
14 | LV_6621-130_0_5_load_11 | 27 | 0.0062262 | 0.0015604 | 0 | 0 |  | 1 | TRUE | wye
15 | LV_6621-130_0_5_load_39 | 29 | 0.017477 | 0.0043802 | 0 | 0 |  | 1 | TRUE | wye
16 | LV_6621-130_0_5_load_38 | 30 | 0.011884 | 0.0029785 | 0 | 0 |  | 1 | TRUE | wye
17 | LV_6621-130_0_5_load_16 | 31 | 0.015905 | 0.0039862 | 0 | 0 |  | 1 | TRUE | wye
18 | LV_6621-130_0_5_load_29 | 33 | 0.007082 | 0.0017749 | 0 | 0 |  | 1 | TRUE | wye
19 | LV_6621-130_0_5_load_27 | 34 | 0.0085677 | 0.0021473 | 0 | 0 |  | 1 | TRUE | wye
20 | LV_6621-130_0_5_load_33 | 35 | 0.0090207 | 0.0022608 | 0 | 0 |  | 1 | TRUE | wye
21 | LV_6621-130_0_5_load_31 | 36 | 0.016118 | 0.0040396 | 0 | 0 |  | 1 | TRUE | wye

## ext_grid
| name | bus | vm_pu | va_degree | slack_weight | in_service
0 |  | 8 | 1 | 0 | 1 | TRUE

## line
| name | std_type | from_bus | to_bus | length_km | r_ohm_per_km | x_ohm_per_km | c_nf_per_km | g_us_per_km | max_i_ka | df | parallel | type | in_service
0 | LV_6621-130_0_5_line_0 |  | 0 | 1 | 0.005042 | 0.125 | 0.08 | 261 | 0 | 0.364 | 1 | 1 | cs | TRUE
1 | LV_6621-130_0_5_line_1 |  | 1 | 2 | 0.015488 | 0.125 | 0.08 | 261 | 0 | 0.364 | 1 | 2 | cs | TRUE
2 | LV_6621-130_0_5_line_2 |  | 2 | 3 | 0.021744 | 0.125 | 0.08 | 261 | 0 | 0.364 | 1 | 4 | cs | TRUE
3 | LV_6621-130_0_5_line_3 |  | 3 | 4 | 0.030565 | 0.125 | 0.08 | 261 | 0 | 0.364 | 1 | 4 | cs | TRUE
4 | LV_6621-130_0_5_line_4 |  | 4 | 19 | 0.10107 | 0.125 | 0.08 | 261 | 0 | 0.364 | 1 | 4 | cs | TRUE
5 | LV_6621-130_0_5_line_5 |  | 5 | 6 | 0.018005 | 0.125 | 0.08 | 261 | 0 | 0.364 | 1 | 1 | cs | TRUE
6 | LV_6621-130_0_5_line_6 |  | 6 | 7 | 0.007837 | 0.125 | 0.08 | 261 | 0 | 0.364 | 1 | 1 | cs | TRUE
7 | LV_6621-130_0_5_line_7 |  | 7 | 8 | 0.043941 | 0.125 | 0.08 | 261 | 0 | 0.364 | 1 | 1 | cs | TRUE
8 | LV_6621-130_0_5_line_8 |  | 7 | 9 | 0.00042858 | 0.125 | 0.08 | 261 | 0 | 0.364 | 1 | 1 | cs | TRUE
9 | LV_6621-130_0_5_line_9 |  | 8 | 10 | 0.04841 | 0.125 | 0.08 | 261 | 0 | 0.364 | 1 | 4 | cs | TRUE
10 | LV_6621-130_0_5_line_10 |  | 10 | 13 | 0.018215 | 0.125 | 0.08 | 261 | 0 | 0.364 | 1 | 4 | cs | TRUE
11 | LV_6621-130_0_5_line_11 |  | 11 | 12 | 0.15438 | 0.125 | 0.08 | 261 | 0 | 0.364 | 1 | 1 | cs | TRUE
12 | LV_6621-130_0_5_line_12 |  | 11 | 13 | 0.13159 | 0.125 | 0.08 | 261 | 0 | 0.364 | 1 | 4 | cs | TRUE
13 | LV_6621-130_0_5_line_13 |  | 11 | 14 | 0.12126 | 0.125 | 0.08 | 261 | 0 | 0.364 | 1 | 4 | cs | TRUE
14 | LV_6621-130_0_5_line_14 |  | 12 | 15 | 0.016719 | 0.125 | 0.08 | 261 | 0 | 0.364 | 1 | 1 | cs | TRUE
15 | LV_6621-130_0_5_line_15 |  | 12 | 16 | 0.0041809 | 0.125 | 0.08 | 261 | 0 | 0.364 | 1 | 1 | cs | TRUE
16 | LV_6621-130_0_5_line_16 |  | 14 | 22 | 0.057942 | 0.125 | 0.08 | 261 | 0 | 0.364 | 1 | 4 | cs | TRUE
17 | LV_6621-130_0_5_line_17 |  | 14 | 23 | 0.041032 | 0.125 | 0.08 | 261 | 0 | 0.364 | 1 | 1 | cs | TRUE
18 | LV_6621-130_0_5_line_18 |  | 17 | 18 | 0.015297 | 0.125 | 0.08 | 261 | 0 | 0.364 | 1 | 1 | cs | TRUE
19 | LV_6621-130_0_5_line_19 |  | 17 | 19 | 0.075593 | 0.125 | 0.08 | 261 | 0 | 0.364 | 1 | 4 | cs | TRUE
20 | LV_6621-130_0_5_line_20 |  | 17 | 20 | 0.010956 | 0.125 | 0.08 | 261 | 0 | 0.364 | 1 | 1 | cs | TRUE
21 | LV_6621-130_0_5_line_21 |  | 18 | 26 | 0.011126 | 0.125 | 0.08 | 261 | 0 | 0.364 | 1 | 1 | cs | TRUE
22 | LV_6621-130_0_5_line_22 |  | 19 | 21 | 0.029257 | 0.125 | 0.08 | 261 | 0 | 0.364 | 1 | 4 | cs | TRUE
23 | LV_6621-130_0_5_line_23 |  | 20 | 27 | 0.02013 | 0.125 | 0.08 | 261 | 0 | 0.364 | 1 | 1 | cs | TRUE
24 | LV_6621-130_0_5_line_24 |  | 21 | 31 | 0.048794 | 0.125 | 0.08 | 261 | 0 | 0.364 | 1 | 4 | cs | TRUE
25 | LV_6621-130_0_5_line_25 |  | 22 | 24 | 0.029096 | 0.125 | 0.08 | 261 | 0 | 0.364 | 1 | 4 | cs | TRUE
26 | LV_6621-130_0_5_line_26 |  | 23 | 35 | 0.021122 | 0.125 | 0.08 | 261 | 0 | 0.364 | 1 | 1 | cs | TRUE
27 | LV_6621-130_0_5_line_27 |  | 24 | 32 | 0.009266 | 0.125 | 0.08 | 261 | 0 | 0.364 | 1 | 1 | cs | TRUE
28 | LV_6621-130_0_5_line_28 |  | 24 | 31 | 0.043541 | 0.125 | 0.08 | 261 | 0 | 0.364 | 1 | 4 | cs | TRUE
29 | LV_6621-130_0_5_line_29 |  | 25 | 26 | 0.01757 | 0.125 | 0.08 | 261 | 0 | 0.364 | 1 | 1 | cs | TRUE
30 | LV_6621-130_0_5_line_30 |  | 26 | 28 | 0.004048 | 0.125 | 0.08 | 261 | 0 | 0.364 | 1 | 1 | cs | TRUE
31 | LV_6621-130_0_5_line_31 |  | 28 | 29 | 0.013374 | 0.125 | 0.08 | 261 | 0 | 0.364 | 1 | 1 | cs | TRUE
32 | LV_6621-130_0_5_line_32 |  | 28 | 30 | 0.015371 | 0.125 | 0.08 | 261 | 0 | 0.364 | 1 | 1 | cs | TRUE
33 | LV_6621-130_0_5_line_33 |  | 32 | 33 | 0.0062677 | 0.125 | 0.08 | 261 | 0 | 0.364 | 1 | 1 | cs | TRUE
34 | LV_6621-130_0_5_line_34 |  | 32 | 34 | 0.011727 | 0.125 | 0.08 | 261 | 0 | 0.364 | 1 | 1 | cs | TRUE
35 | LV_6621-130_0_5_line_35 |  | 33 | 36 | 0.0045535 | 0.125 | 0.08 | 261 | 0 | 0.364 | 1 | 1 | cs | TRUE

## trafo
| name | std_type | hv_bus | lv_bus | sn_mva | vn_hv_kv | vn_lv_kv | vk_percent | vkr_percent | pfe_kw | i0_percent | shift_degree | tap_side | tap_neutral | tap_min | tap_max | tap_step_percent | tap_step_degree | tap_pos | tap_phase_shifter | parallel | df | in_service
0 | LV_6621-130_0_5_trafo_6 | 0.63 MVA 20/0.4 kV | 37 | 8 | 0.63 | 20 | 0.4 | 6 | 1.206 | 1.65 | 0.2619 | 150 | hv | 0 | -2 | 2 | 2.5 | 0 | 0 | FALSE | 1 | 1 | TRUE

## line_geodata
| x0 | y0 | x1 | y1 | x2 | y2 | x3 | y3 | x4 | y4 | x5 | y5 | x6 | y6 | x7 | y7 | x8 | y8 | x9 | y9 | x10 | y10 | x11 | y11 | x12 | y12 | x13 | y13 | x14 | y14
0 | 2501215.4457 | 1116045.4048 | 2501215.5192 | 1116048.4833 | 2501216.7552 | 1116050.0078
1 | 2501215.4457 | 1116045.4048 | 2501215.0675 | 1116043.5209 | 2501207.4023 | 1116032.328
2 | 2501207.4023 | 1116032.328 | 2501207.703 | 1116029.4657 | 2501197.0322 | 1116013.908
3 | 2501183.5734 | 1115987.4557 | 2501183.425 | 1115991.1382 | 2501196.8787 | 1116011.131 | 2501197.0322 | 1116013.908
4 | 2501124.4334 | 1116006.4336 | 2501127.5009 | 1116004.6601 | 2501130.5122 | 1116005.1223 | 2501131.8791 | 1116006.5453 | 2501135.2578 | 1116003.0324 | 2501140.3294 | 1115997.7351 | 2501140.6789 | 1115993.6046 | 2501141.5624 | 1115990.4993 | 2501144.1899 | 1115986.843 | 2501148.7976 | 1115981.987 | 2501170.0304 | 1115960.1154 | 2501172.1492 | 1115964.0833 | 2501172.5256 | 1115968.2131 | 2501173.0512 | 1115972.496 | 2501183.5734 | 1115987.4557
5 | 2501260.1272 | 1116063.8484 | 2501245.5961 | 1116074.4797
6 | 2501238.7572 | 1116077.5332 | 2501241.4212 | 1116077.5342 | 2501245.5961 | 1116074.4797
7 | 2501238.7572 | 1116077.5332 | 2501230.9042 | 1116077.5281 | 2501213.9021 | 1116090.358 | 2501209.4723 | 1116084.3599 | 2501203.5058 | 1116088.7601
8 | 2501238.7572 | 1116077.5332 | 2501239.1858 | 1116077.5334
9 | 2501203.5058 | 1116088.7601 | 2501232.0124 | 1116127.8866
10 | 2501232.0124 | 1116127.8866 | 2501242.7382 | 1116142.6082
11 | 2501299.8984 | 1116142.8764 | 2501303.0526 | 1116149.2623 | 2501325.5434 | 1116180.3593 | 2501352.2362 | 1116218.1921 | 2501354.1386 | 1116220.7405 | 2501348.5719 | 1116224.5558 | 2501309.7979 | 1116254.5734 | 2501306.2913 | 1116255.4534
12 | 2501306.2913 | 1116255.4534 | 2501303.1781 | 1116254.8927 | 2501300.2547 | 1116253.1837 | 2501296.5544 | 1116245.506 | 2501287.3981 | 1116224.7758 | 2501282.0962 | 1116213.1216 | 2501261.8231 | 1116170.3035 | 2501258.1805 | 1116163.8033 | 2501242.7382 | 1116142.6082
13 | 2501248.7306 | 1116160.0997 | 2501253.4726 | 1116166.782 | 2501257.2836 | 1116172.2455 | 2501261.6456 | 1116180.7129 | 2501283.5356 | 1116226.5621 | 2501290.533 | 1116241.3349 | 2501293.2006 | 1116247.2395 | 2501299.3555 | 1116260.5363 | 2501306.2913 | 1116255.4534
14 | 2501299.8984 | 1116142.8764 | 2501290.5804 | 1116147.7314 | 2501285.9941 | 1116143.4925
15 | 2501299.8984 | 1116142.8764 | 2501298.0952 | 1116139.1043
16 | 2501213.1672 | 1116121.9453 | 2501218.514 | 1116118.378 | 2501240.3806 | 1116148.5732 | 2501248.7306 | 1116160.0997
17 | 2501248.7306 | 1116160.0997 | 2501215.5072 | 1116184.1794
18 | 2501112.7721 | 1116061.1249 | 2501121.3165 | 1116073.813
19 | 2501112.7721 | 1116061.1249 | 2501110.6286 | 1116058.0135 | 2501092.553 | 1116040.1311 | 2501124.4334 | 1116006.4336
20 | 2501112.7721 | 1116061.1249 | 2501103.8104 | 1116067.4641
21 | 2501127.5314 | 1116083.0418 | 2501121.3165 | 1116073.813
22 | 2501124.4334 | 1116006.4336 | 2501125.8422 | 1116010.8911 | 2501130.402 | 1116022.4683 | 2501137.263 | 1116029.8052 | 2501138.7752 | 1116031.2544
23 | 2501103.8104 | 1116067.4641 | 2501102.9327 | 1116068.09 | 2501101.4544 | 1116070.7158 | 2501088.0792 | 1116079.5675
24 | 2501165.061 | 1116071.4709 | 2501161.0303 | 1116063.8048 | 2501157.0706 | 1116052.5625 | 2501148.7946 | 1116040.857 | 2501138.7752 | 1116031.2544
25 | 2501189.7092 | 1116104.951 | 2501199.0486 | 1116113.704 | 2501213.1672 | 1116121.9453
26 | 2501215.5072 | 1116184.1794 | 2501198.4048 | 1116196.5749
27 | 2501189.7092 | 1116104.951 | 2501181.8838 | 1116109.9485
28 | 2501189.7092 | 1116104.951 | 2501186.8085 | 1116093.3022 | 2501178.2334 | 1116083.6029 | 2501168.4259 | 1116077.8706 | 2501165.061 | 1116071.4709
29 | 2501127.5314 | 1116083.0418 | 2501119.1029 | 1116088.9276 | 2501114.8726 | 1116082.9903
30 | 2501127.5314 | 1116083.0418 | 2501129.7336 | 1116086.4413
31 | 2501129.7336 | 1116086.4413 | 2501118.7554 | 1116094.1254
32 | 2501129.7336 | 1116086.4413 | 2501138.4959 | 1116099.0838
33 | 2501181.8838 | 1116109.9485 | 2501178.3908 | 1116104.7445
34 | 2501181.8838 | 1116109.9485 | 2501188.4162 | 1116119.6872
35 | 2501175.8531 | 1116100.9637 | 2501178.3908 | 1116104.7445

## bus_geodata
| x | y | coords
0 | 2501216.7552 | 1116050.0078
1 | 2501215.4457 | 1116045.4048
2 | 2501207.4023 | 1116032.328
3 | 2501197.0322 | 1116013.908
4 | 2501183.5734 | 1115987.4557
5 | 2501260.1272 | 1116063.8484
6 | 2501245.5961 | 1116074.4797
7 | 2501238.7572 | 1116077.5332
8 | 2501203.5058 | 1116088.7601
9 | 2501239.1858 | 1116077.5334
10 | 2501232.0124 | 1116127.8866
11 | 2501306.2913 | 1116255.4534
12 | 2501299.8984 | 1116142.8764
13 | 2501242.7382 | 1116142.6082
14 | 2501248.7306 | 1116160.0997
15 | 2501285.9941 | 1116143.4925
16 | 2501298.0952 | 1116139.1043
17 | 2501112.7721 | 1116061.1249
18 | 2501121.3165 | 1116073.813
19 | 2501124.4334 | 1116006.4336
20 | 2501103.8104 | 1116067.4641
21 | 2501138.7752 | 1116031.2544
22 | 2501213.1672 | 1116121.9453
23 | 2501215.5072 | 1116184.1794
24 | 2501189.7092 | 1116104.951
25 | 2501114.8726 | 1116082.9903
26 | 2501127.5314 | 1116083.0418
27 | 2501088.0792 | 1116079.5675
28 | 2501129.7336 | 1116086.4413
29 | 2501118.7554 | 1116094.1254
30 | 2501138.4959 | 1116099.0838
31 | 2501165.061 | 1116071.4709
32 | 2501181.8838 | 1116109.9485
33 | 2501178.3908 | 1116104.7445
34 | 2501188.4162 | 1116119.6872
35 | 2501198.4048 | 1116196.5749
36 | 2501175.8531 | 1116100.9637
37 | 2501238.7572 | 1116077.5332

## line_std_types
| c_nf_per_km | r_ohm_per_km | x_ohm_per_km | max_i_ka | type | q_mm2 | alpha | voltage_rating
NAYY 4x50 SE | 210 | 0.642 | 0.083 | 0.142 | cs | 50 | 0.00403 | LV
NAYY 4x120 SE | 264 | 0.225 | 0.08 | 0.242 | cs | 120 | 0.00403 | LV
NAYY 4x150 SE | 261 | 0.208 | 0.08 | 0.27 | cs | 150 | 0.00403 | LV
NA2XS2Y 1x95 RM/25 12/20 kV | 216 | 0.313 | 0.132 | 0.252 | cs | 95 | 0.00403 | MV
NA2XS2Y 1x185 RM/25 12/20 kV | 273 | 0.161 | 0.117 | 0.362 | cs | 185 | 0.00403 | MV
NA2XS2Y 1x240 RM/25 12/20 kV | 304 | 0.122 | 0.112 | 0.421 | cs | 240 | 0.00403 | MV
NA2XS2Y 1x95 RM/25 6/10 kV | 315 | 0.313 | 0.123 | 0.249 | cs | 95 | 0.00403 | MV
NA2XS2Y 1x185 RM/25 6/10 kV | 406 | 0.161 | 0.11 | 0.358 | cs | 185 | 0.00403 | MV
NA2XS2Y 1x240 RM/25 6/10 kV | 456 | 0.122 | 0.105 | 0.416 | cs | 240 | 0.00403 | MV
NA2XS2Y 1x150 RM/25 12/20 kV | 250 | 0.206 | 0.116 | 0.319 | cs | 150 | 0.00403 | MV
NA2XS2Y 1x120 RM/25 12/20 kV | 230 | 0.253 | 0.119 | 0.283 | cs | 120 | 0.00403 | MV
NA2XS2Y 1x70 RM/25 12/20 kV | 190 | 0.443 | 0.132 | 0.22 | cs | 70 | 0.00403 | MV
NA2XS2Y 1x150 RM/25 6/10 kV | 360 | 0.206 | 0.11 | 0.315 | cs | 150 | 0.00403 | MV
NA2XS2Y 1x120 RM/25 6/10 kV | 340 | 0.253 | 0.113 | 0.28 | cs | 120 | 0.00403 | MV
NA2XS2Y 1x70 RM/25 6/10 kV | 280 | 0.443 | 0.123 | 0.217 | cs | 70 | 0.00403 | MV
N2XS(FL)2Y 1x120 RM/35 64/110 kV | 112 | 0.153 | 0.166 | 0.366 | cs | 120 | 0.00393 | HV
N2XS(FL)2Y 1x185 RM/35 64/110 kV | 125 | 0.099 | 0.156 | 0.457 | cs | 185 | 0.00393 | HV
N2XS(FL)2Y 1x240 RM/35 64/110 kV | 135 | 0.075 | 0.149 | 0.526 | cs | 240 | 0.00393 | HV
N2XS(FL)2Y 1x300 RM/35 64/110 kV | 144 | 0.06 | 0.144 | 0.588 | cs | 300 | 0.00393 | HV
15-AL1/3-ST1A 0.4 | 11 | 1.8769 | 0.35 | 0.105 | ol | 16 | 0.00403 | LV
24-AL1/4-ST1A 0.4 | 11.25 | 1.2012 | 0.335 | 0.14 | ol | 24 | 0.00403 | LV
48-AL1/8-ST1A 0.4 | 12.2 | 0.5939 | 0.3 | 0.21 | ol | 48 | 0.00403 | LV
94-AL1/15-ST1A 0.4 | 13.2 | 0.306 | 0.29 | 0.35 | ol | 94 | 0.00403 | LV
34-AL1/6-ST1A 10.0 | 9.7 | 0.8342 | 0.36 | 0.17 | ol | 34 | 0.00403 | MV
48-AL1/8-ST1A 10.0 | 10.1 | 0.5939 | 0.35 | 0.21 | ol | 48 | 0.00403 | MV
70-AL1/11-ST1A 10.0 | 10.4 | 0.4132 | 0.339 | 0.29 | ol | 70 | 0.00403 | MV
94-AL1/15-ST1A 10.0 | 10.75 | 0.306 | 0.33 | 0.35 | ol | 94 | 0.00403 | MV
122-AL1/20-ST1A 10.0 | 11.1 | 0.2376 | 0.323 | 0.41 | ol | 122 | 0.00403 | MV
149-AL1/24-ST1A 10.0 | 11.25 | 0.194 | 0.315 | 0.47 | ol | 149 | 0.00403 | MV
34-AL1/6-ST1A 20.0 | 9.15 | 0.8342 | 0.382 | 0.17 | ol | 34 | 0.00403 | MV
48-AL1/8-ST1A 20.0 | 9.5 | 0.5939 | 0.372 | 0.21 | ol | 48 | 0.00403 | MV
70-AL1/11-ST1A 20.0 | 9.7 | 0.4132 | 0.36 | 0.29 | ol | 70 | 0.00403 | MV
94-AL1/15-ST1A 20.0 | 10 | 0.306 | 0.35 | 0.35 | ol | 94 | 0.00403 | MV
122-AL1/20-ST1A 20.0 | 10.3 | 0.2376 | 0.344 | 0.41 | ol | 122 | 0.00403 | MV
149-AL1/24-ST1A 20.0 | 10.5 | 0.194 | 0.337 | 0.47 | ol | 149 | 0.00403 | MV
184-AL1/30-ST1A 20.0 | 10.75 | 0.1571 | 0.33 | 0.535 | ol | 184 | 0.00403 | MV
243-AL1/39-ST1A 20.0 | 11 | 0.1188 | 0.32 | 0.645 | ol | 243 | 0.00403 | MV
48-AL1/8-ST1A 110.0 | 8 | 0.5939 | 0.46 | 0.21 | ol | 48 | 0.00403 | HV
70-AL1/11-ST1A 110.0 | 8.4 | 0.4132 | 0.45 | 0.29 | ol | 70 | 0.00403 | HV
94-AL1/15-ST1A 110.0 | 8.65 | 0.306 | 0.44 | 0.35 | ol | 94 | 0.00403 | HV
122-AL1/20-ST1A 110.0 | 8.5 | 0.2376 | 0.43 | 0.41 | ol | 122 | 0.00403 | HV
149-AL1/24-ST1A 110.0 | 8.75 | 0.194 | 0.41 | 0.47 | ol | 149 | 0.00403 | HV
184-AL1/30-ST1A 110.0 | 8.8 | 0.1571 | 0.4 | 0.535 | ol | 184 | 0.00403 | HV
243-AL1/39-ST1A 110.0 | 9 | 0.1188 | 0.39 | 0.645 | ol | 243 | 0.00403 | HV
305-AL1/39-ST1A 110.0 | 9.2 | 0.0949 | 0.38 | 0.74 | ol | 305 | 0.00403 | HV
490-AL1/64-ST1A 110.0 | 9.75 | 0.059 | 0.37 | 0.96 | ol | 490 | 0.00403 | HV
679-AL1/86-ST1A 110.0 | 9.95 | 0.042 | 0.36 | 1.15 | ol | 679 | 0.00403 | HV
490-AL1/64-ST1A 220.0 | 10 | 0.059 | 0.285 | 0.96 | ol | 490 | 0.00403 | HV
679-AL1/86-ST1A 220.0 | 11.7 | 0.042 | 0.275 | 1.15 | ol | 679 | 0.00403 | HV
490-AL1/64-ST1A 380.0 | 11 | 0.059 | 0.253 | 0.96 | ol | 490 | 0.00403 | HV
679-AL1/86-ST1A 380.0 | 14.6 | 0.042 | 0.25 | 1.15 | ol | 679 | 0.00403 | HV

## trafo_std_types
| i0_percent | pfe_kw | vkr_percent | sn_mva | vn_lv_kv | vn_hv_kv | vk_percent | shift_degree | vector_group | tap_side | tap_neutral | tap_min | tap_max | tap_step_degree | tap_step_percent | tap_phase_shifter
160 MVA 380/110 kV | 0.06 | 60 | 0.25 | 160 | 110 | 380 | 12.2 | 0 | Yy0 | hv | 0 | -9 | 9 | 0 | 1.5 | FALSE
100 MVA 220/110 kV | 0.06 | 55 | 0.26 | 100 | 110 | 220 | 12 | 0 | Yy0 | hv | 0 | -9 | 9 | 0 | 1.5 | FALSE
63 MVA 110/20 kV | 0.04 | 22 | 0.32 | 63 | 20 | 110 | 18 | 150 | YNd5 | hv | 0 | -9 | 9 | 0 | 1.5 | FALSE
40 MVA 110/20 kV | 0.05 | 18 | 0.34 | 40 | 20 | 110 | 16.2 | 150 | YNd5 | hv | 0 | -9 | 9 | 0 | 1.5 | FALSE
25 MVA 110/20 kV | 0.07 | 14 | 0.41 | 25 | 20 | 110 | 12 | 150 | YNd5 | hv | 0 | -9 | 9 | 0 | 1.5 | FALSE
63 MVA 110/10 kV | 0.04 | 22 | 0.32 | 63 | 10 | 110 | 18 | 150 | YNd5 | hv | 0 | -9 | 9 | 0 | 1.5 | FALSE
40 MVA 110/10 kV | 0.05 | 18 | 0.34 | 40 | 10 | 110 | 16.2 | 150 | YNd5 | hv | 0 | -9 | 9 | 0 | 1.5 | FALSE
25 MVA 110/10 kV | 0.07 | 14 | 0.41 | 25 | 10 | 110 | 12 | 150 | YNd5 | hv | 0 | -9 | 9 | 0 | 1.5 | FALSE
0.25 MVA 20/0.4 kV | 0.32 | 0.8 | 1.44 | 0.25 | 0.4 | 20 | 6 | 150 | Yzn5 | hv | 0 | -2 | 2 | 0 | 2.5 | FALSE
0.4 MVA 20/0.4 kV | 0.3375 | 1.35 | 1.425 | 0.4 | 0.4 | 20 | 6 | 150 | Dyn5 | hv | 0 | -2 | 2 | 0 | 2.5 | FALSE
0.63 MVA 20/0.4 kV | 0.2619 | 1.65 | 1.206 | 0.63 | 0.4 | 20 | 6 | 150 | Dyn5 | hv | 0 | -2 | 2 | 0 | 2.5 | FALSE
0.25 MVA 10/0.4 kV | 0.24 | 0.6 | 1.2 | 0.25 | 0.4 | 10 | 4 | 150 | Dyn5 | hv | 0 | -2 | 2 | 0 | 2.5 | FALSE
0.4 MVA 10/0.4 kV | 0.2375 | 0.95 | 1.325 | 0.4 | 0.4 | 10 | 4 | 150 | Dyn5 | hv | 0 | -2 | 2 | 0 | 2.5 | FALSE
0.63 MVA 10/0.4 kV | 0.1873 | 1.18 | 1.0794 | 0.63 | 0.4 | 10 | 4 | 150 | Dyn5 | hv | 0 | -2 | 2 | 0 | 2.5 | FALSE

## trafo3w_std_types
| sn_hv_mva | sn_mv_mva | sn_lv_mva | vn_hv_kv | vn_mv_kv | vn_lv_kv | vk_hv_percent | vk_mv_percent | vk_lv_percent | vkr_hv_percent | vkr_mv_percent | vkr_lv_percent | pfe_kw | i0_percent | shift_mv_degree | shift_lv_degree | vector_group | tap_side | tap_neutral | tap_min | tap_max | tap_step_percent
63/25/38 MVA 110/20/10 kV | 63 | 25 | 38 | 110 | 20 | 10 | 10.4 | 10.4 | 10.4 | 0.28 | 0.32 | 0.35 | 35 | 0.89 | 0 | 0 | YN0yn0yn0 | hv | 0 | -10 | 10 | 1.2
63/25/38 MVA 110/10/10 kV | 63 | 25 | 38 | 110 | 10 | 10 | 10.4 | 10.4 | 10.4 | 0.28 | 0.32 | 0.35 | 35 | 0.89 | 0 | 0 | YN0yn0yn0 | hv | 0 | -10 | 10 | 1.2

## fuse_std_types
| fuse_type | i_rated_a | t_avg | t_min | t_total | x_avg | x_min | x_total
HV 100A | HV 100A | 100 | 0 | [10.0, 3.64, 0.854, 0.281, 0.1, 0.0531, 0.022, 0.01] | [10.0, 4.267, 1.21, 0.403, 0.1, 0.058, 0.022, 0.01] | 0 | [300.0, 350.0, 450.0, 550.0, 700.0, 850.0, 1200.0, 1752.0] | [600.0, 700.0, 900.0, 1150.0, 1665.0, 2000.0, 3000.0, 4313.0]
HV 10A | HV 10A | 10 | 0 | [10.0, 1675.0, 0.344, 0.156, 0.1, 0.0417, 0.0171, 0.01] | [10.0, 1.3, 0.3, 0.155, 0.1, 0.0555, 0.023, 0.01] | 0 | [30.0, 32.0, 35.0, 37.0, 39.0, 50.0, 70.0, 88.0] | [60.0, 70.0, 80.0, 87.0, 94.0, 110.0, 150.0, 216.0]
HV 125A | HV 125A | 125 | 0 | [10.0, 1.82, 0.344, 0.1, 0.0467, 0.0269, 0.01] | [10.0, 2.478, 0.426, 0.1, 0.0427, 0.0211, 0.01] | 0 | [375.0, 500.0, 700.0, 925.0, 1200.0, 1500.0, 2341.0] | [750.0, 1000.0, 1500.0, 2200.0, 3000.0, 4000.0, 5765.0]
HV 160A | HV 160A | 160 | 0 | [10.0, 4.15, 1.03, 0.198, 0.1, 0.051, 0.0172, 0.01] | [10.0, 2.3, 0.734, 0.274, 0.1, 0.046, 0.0177, 0.01] | 0 | [480.0, 550.0, 700.0, 1000.0, 1260.0, 1600.0, 2500.0, 3227.0] | [960.0, 1300.0, 1700.0, 2200.0, 2996.0, 4000.0, 6000.0, 7946.0]
HV 16A | HV 16A | 16 | 0 | [10.0, 0.352, 0.164, 0.1, 0.0649, 0.0342, 0.01] | [10.0, 2.34, 0.722, 0.181, 0.1, 0.055, 0.0296, 0.01] | 0 | [48.0, 60.0, 65.0, 71.0, 80.0, 100.0, 162.0] | [96.0, 110.0, 125.0, 150.0, 168.0, 200.0, 250.0, 398.0]
HV 200A | HV 200A | 200 | 0 | [10.0, 4.267, 1.21, 0.403, 0.1, 0.058, 0.022, 0.01] | [10.0, 3.73, 1.654, 0.328, 0.1, 0.0531, 0.019, 0.01] | 0 | [600.0, 700.0, 900.0, 1150.0, 1665.0, 2000.0, 3000.0, 4313.0] | [1200.0, 1500.0, 1800.0, 2700.0, 3960.0, 5000.0, 7500.0, 10620.0]
HV 20A | HV 20A | 20 | 0 | [10.0, 1.3, 0.3, 0.155, 0.1, 0.0555, 0.023, 0.01] | [10.0, 1.3, 0.161, 0.1, 0.0611, 0.0399, 0.0141, 0.01] | 0 | [60.0, 70.0, 80.0, 87.0, 94.0, 110.0, 150.0, 216.0] | [120.0, 150.0, 200.0, 223.0, 260.0, 300.0, 450.0, 532.0]
HV 25A | HV 25A | 25 | 0 | [10.0, 2.512, 0.833, 0.299, 0.1, 0.0372, 0.0223, 0.01] | [10.0, 3.125, 0.597, 0.198, 0.1, 0.0378, 0.022, 0.01] | 0 | [75.0, 82.0, 90.0, 100.0, 124.0, 170.0, 200.0, 289.0] | [150.0, 170.0, 210.0, 250.0, 294.0, 400.0, 500.0, 711.0]
HV 31.5A | HV 31.5A | 31.5 | 0 | [10.0, 2.34, 0.722, 0.181, 0.1, 0.055, 0.0296, 0.01] | [10.0, 2.84, 0.368, 0.164, 0.1, 0.0621, 0.0378, 0.0195, 0.01] | 0 | [95.0, 110.0, 125.0, 150.0, 165.0, 200.0, 250.0, 390.0] | [189.0, 220.0, 300.0, 350.0, 393.0, 450.0, 530.0, 700.0, 960.0]
HV 40A | HV 40A | 40 | 0 | [10.0, 1.3, 0.161, 0.1, 0.0611, 0.0399, 0.0141, 0.01] | [10.0, 2.05, 0.369, 0.198, 0.1, 0.051, 0.0298, 0.01] | 0 | [120.0, 150.0, 200.0, 223.0, 260.0, 300.0, 450.0, 532.0] | [240.0, 300.0, 400.0, 450.0, 530.0, 650.0, 800.0, 1311.0]
HV 50A | HV 50A | 50 | 0 | [10.0, 3.215, 0.597, 0.198, 0.1, 0.0378, 0.022, 0.01] | [10.0, 3.64, 0.854, 0.281, 0.1, 0.0531, 0.022, 0.01] | 0 | [150.0, 170.0, 210.0, 250.0, 294.0, 400.0, 500.0, 711.0] | [300.0, 350.0, 450.0, 550.0, 700.0, 850.0, 1200.0, 1752.0]
HV 6.3A | HV 6.3A | 6.3 | 0 | [10.0, 1.39, 0.344, 0.168, 0.1, 0.056, 0.0263, 0.01] | [10.0, 1.711, 0.516, 0.198, 0.1, 0.0634, 0.0303, 0.01] | 0 | [19.0, 19.5, 20.4, 20.8, 22.0, 25.0, 32.0, 48.0] | [38.0, 40.0, 43.0, 48.0, 53.0, 60.0, 75.0, 118.0]
HV 63A | HV 63A | 63 | 0 | [10.0, 2.84, 0.368, 0.164, 0.1, 0.0621, 0.0378, 0.0195, 0.01] | [10.0, 1.82, 0.344, 0.1, 0.0467, 0.0269, 0.01] | 0 | [189.0, 220.0, 300.0, 350.0, 393.0, 450.0, 530.0, 700.0, 961.0] | [378.0, 500.0, 700.0, 934.0, 1200.0, 1500.0, 2366.0]
HV 80A | HV 80A | 80 | 0 | [10.0, 2.05, 0.369, 0.198, 0.1, 0.051, 0.0298, 0.01] | [10.0, 4.15, 1.03, 0.198, 0.1, 0.051, 0.0172, 0.01] | 0 | [240.0, 300.0, 400.0, 450.0, 530.0, 650.0, 800.0, 1311.0] | [480.0, 550.0, 700.0, 1000.0, 1260.0, 1600.0, 2500.0, 3227.0]
Siemens NH-1-100 | Siemens NH-1-100 | 100 | [5400.0, 2000.0, 400.0, 20.0, 1.0, 0.2, 0.012, 0.004] | 0 | 0 | [150.0, 190.0, 250.0, 430.0, 900.0, 1250.0, 2700.0, 3600.0] | 0 | 0
Siemens NH-1-125 | Siemens NH-1-125 | 125 | [4800.0, 120.0, 7.0, 0.1, 0.004] | 0 | 0 | [180.0, 400.0, 740.0, 2000.0, 4250.0] | 0 | 0
Siemens NH-1-16 | Siemens NH-1-16 | 16 | [4000.0, 400.0, 2.0, 0.1, 0.04, 0.01] | 0 | 0 | [26.0, 35.0, 75.0, 150.0, 200.0, 300.0] | 0 | 0
Siemens NH-1-160 | Siemens NH-1-160 | 160 | [4800.0, 120.0, 7.0, 0.1, 0.004] | 0 | 0 | [210.0, 500.0, 900.0, 2300.0, 5000.0] | 0 | 0
Siemens NH-1-25 | Siemens NH-1-25 | 25 | [4000.0, 1000.0, 10.0, 0.2, 0.02, 0.01] | 0 | 0 | [40.0, 50.0, 100.0, 210.0, 400.0, 500.0] | 0 | 0
Siemens NH-1-50 | Siemens NH-1-50 | 50 | [4000.0, 40.0, 4.0, 1.0, 0.02, 0.01] | 0 | 0 | [86.0, 200.0, 300.0, 400.0, 1000.0, 1280.0] | 0 | 0
Siemens NH-1-63 | Siemens NH-1-63 | 63 | [4000.0, 100.0, 10.0, 2.0, 0.04, 0.01] | 0 | 0 | [100.0, 200.0, 300.0, 400.0, 1000.0, 1500.0] | 0 | 0
Siemens NH-1-80 | Siemens NH-1-80 | 80 | [4800.0, 120.0, 7.0, 0.1, 0.01] | 0 | 0 | [150.58, 250.0, 450.0, 1150.0, 2470.0] | 0 | 0
Siemens NH-2-1000 | Siemens NH-2-1000 | 1000 | [4800.0, 120.0, 7.0, 0.1, 0.004] | 0 | 0 | [1900.0, 3500.0, 8400.0, 24000.0, 52000.0] | 0 | 0
Siemens NH-2-200 | Siemens NH-2-200 | 200 | [4800.0, 120.0, 7.0, 0.1, 0.004] | 0 | 0 | [280.0, 650.0, 1200.0, 3000.0, 7000.0] | 0 | 0
Siemens NH-2-224 | Siemens NH-2-224 | 224 | [4800.0, 120.0, 7.0, 0.2, 0.04, 0.004] | 0 | 0 | [400.0, 750.0, 1453.0, 3025.0, 4315.0, 7600.0] | 0 | 0
Siemens NH-2-250 | Siemens NH-2-250 | 250 | [4800.0, 120.0, 7.0, 0.1, 0.004] | 0 | 0 | [450.0, 800.0, 1650.0, 4000.0, 8500.0] | 0 | 0
Siemens NH-2-315 | Siemens NH-2-315 | 315 | [4800.0, 120.0, 7.0, 0.1, 0.004] | 0 | 0 | [550.0, 920.0, 1900.0, 5000.0, 11000.0] | 0 | 0
Siemens NH-2-355 | Siemens NH-2-355 | 355 | [4800.0, 120.0, 6.0, 0.1, 0.004] | 0 | 0 | [650.0, 1116.27, 2350.0, 5840.0, 12790.0] | 0 | 0
Siemens NH-2-400 | Siemens NH-2-400 | 400 | [4800.0, 120.0, 7.0, 0.1, 0.004] | 0 | 0 | [720.0, 1350.0, 2800.0, 6500.0, 15000.0] | 0 | 0
Siemens NH-2-425 | Siemens NH-2-425 | 425 | [4800.0, 120.0, 7.0, 0.1, 0.004] | 0 | 0 | [850.0, 1500.0, 3050.0, 7500.0, 16500.0] | 0 | 0
Siemens NH-2-630 | Siemens NH-2-630 | 630 | [4800.0, 120.0, 7.0, 0.1, 0.004] | 0 | 0 | [1200.0, 2000.0, 4800.0, 12000.0, 26000.0] | 0 | 0

## res_bus
| vm_pu | va_degree | p_mw | q_mvar
0 | 0.9701 | -0.57605 | 0.026106 | 0.0065427
1 | 0.97022 | -0.57361 | 0 | 0
2 | 0.97041 | -0.56987 | 0.022224 | 0.00557
3 | 0.97066 | -0.56501 | 0.022705 | 0.0056904
4 | 0.97117 | -0.55497 | 0 | 0
5 | 0.99633 | -0.070561 | 0.022114 | 0.0055423
6 | 0.99669 | -0.063573 | 0.022646 | 0.0056757
7 | 0.99701 | -0.05742 | 0 | 0
8 | 1 | 0 | -0.36999 | -0.094793
9 | 0.997 | -0.057645 | 0.029988 | 0.0075157
10 | 0.99677 | -0.060781 | 0.017597 | 0.0044102
11 | 0.98789 | -0.22935 | 0 | 0
12 | 0.98497 | -0.28611 | 0 | 0
13 | 0.99562 | -0.082344 | 0.017429 | 0.0043681
14 | 0.98134 | -0.3556 | 0 | 0
15 | 0.98479 | -0.28973 | 0.012041 | 0.0030176
16 | 0.98494 | -0.28675 | 0.0084833 | 0.0021261
17 | 0.97168 | -0.54471 | 0 | 0
18 | 0.97084 | -0.5615 | 0.018183 | 0.0045572
19 | 0.97284 | -0.52185 | 0 | 0
20 | 0.97162 | -0.54597 | 0 | 0
21 | 0.97378 | -0.50346 | 0.01709 | 0.0042831
22 | 0.97862 | -0.40856 | 0 | 0
23 | 0.9802 | -0.37801 | 0.021128 | 0.0052953
24 | 0.97725 | -0.43527 | 0 | 0
25 | 0.97021 | -0.57383 | 0.01184 | 0.0029674
26 | 0.97041 | -0.56998 | 0 | 0
27 | 0.9715 | -0.54829 | 0.0062262 | 0.0015604
28 | 0.9703 | -0.57218 | 0 | 0
29 | 0.97008 | -0.57651 | 0.017477 | 0.0043802
30 | 0.97013 | -0.57556 | 0.011884 | 0.0029785
31 | 0.97553 | -0.46904 | 0.015905 | 0.0039862
32 | 0.97698 | -0.44064 | 0 | 0
33 | 0.97685 | -0.4433 | 0.007082 | 0.0017749
34 | 0.97689 | -0.44248 | 0.0085677 | 0.0021473
35 | 0.98002 | -0.38147 | 0.0090207 | 0.0022608
36 | 0.97678 | -0.44464 | 0.016118 | 0.0040396
37 | 0.99998 | 149.9956 | 0 | 0

## res_line
| p_from_mw | q_from_mvar | p_to_mw | q_to_mvar | pl_mw | ql_mvar | i_from_ka | i_to_ka | i_ka | vm_from_pu | va_from_degree | vm_to_pu | va_to_degree | loading_percent
0 | -0.026106 | -0.0065427 | 0.026109 | 0.0065446 | 3.0317e-06 | 1.878e-06 | 0.040043 | 0.040043 | 0.040043 | 0.9701 | -0.57605 | 0.97022 | -0.57361 | 11.0009
1 | -0.026109 | -0.0065446 | 0.026114 | 0.0065472 | 4.6563e-06 | 2.5974e-06 | 0.040043 | 0.040043 | 0.040043 | 0.97022 | -0.57361 | 0.97041 | -0.56987 | 5.5004
2 | -0.048338 | -0.012117 | 0.048349 | 0.012123 | 1.1199e-05 | 6.0927e-06 | 0.074121 | 0.074121 | 0.074121 | 0.97041 | -0.56987 | 0.97066 | -0.56501 | 5.0908
3 | -0.071054 | -0.017814 | 0.071088 | 0.017834 | 3.3999e-05 | 2.0247e-05 | 0.10893 | 0.10893 | 0.10893 | 0.97066 | -0.56501 | 0.97117 | -0.55497 | 7.4813
4 | -0.071088 | -0.017834 | 0.071201 | 0.017901 | 0.00011243 | 6.6943e-05 | 0.10893 | 0.10893 | 0.10893 | 0.97117 | -0.55497 | 0.97284 | -0.52185 | 7.4813
5 | -0.022114 | -0.0055423 | 0.022122 | 0.0055468 | 7.365e-06 | 4.479e-06 | 0.033028 | 0.033027 | 0.033028 | 0.99633 | -0.070561 | 0.99669 | -0.063573 | 9.0735
6 | -0.044768 | -0.011223 | 0.044781 | 0.011231 | 1.3129e-05 | 8.3001e-06 | 0.066837 | 0.066837 | 0.066837 | 0.99669 | -0.063573 | 0.99701 | -0.05742 | 18.3619
7 | -0.074769 | -0.018747 | 0.074975 | 0.018877 | 0.0002052 | 0.00013076 | 0.11159 | 0.11159 | 0.11159 | 0.99701 | -0.05742 | 1 | 0 | 30.6578
8 | 0.029988 | 0.0075159 | -0.029988 | -0.0075157 | 3.2195e-07 | 2.0046e-07 | 0.044757 | 0.044757 | 0.044757 | 0.99701 | -0.05742 | 0.997 | -0.057645 | 12.2959
9 | 0.29336 | 0.075916 | -0.29249 | -0.075362 | 0.00086821 | 0.00055312 | 0.43738 | 0.43738 | 0.43738 | 1 | 0 | 0.99677 | -0.060781 | 30.0399
10 | 0.2749 | 0.070952 | -0.27461 | -0.070769 | 0.00028861 | 0.00018376 | 0.41111 | 0.41111 | 0.41111 | 0.99677 | -0.060781 | 0.99562 | -0.082344 | 28.2358
11 | 0.020582 | 0.0051786 | -0.020526 | -0.005145 | 5.5668e-05 | 3.3657e-05 | 0.031009 | 0.031009 | 0.031009 | 0.98789 | -0.22935 | 0.98497 | -0.28611 | 8.5191
12 | -0.25535 | -0.065237 | 0.25718 | 0.0664 | 0.0018292 | 0.0011639 | 0.38507 | 0.38507 | 0.38507 | 0.98789 | -0.22935 | 0.99562 | -0.082344 | 26.447
13 | 0.23477 | 0.060058 | -0.23334 | -0.059152 | 0.0014251 | 0.00090592 | 0.35406 | 0.35406 | 0.35406 | 0.98789 | -0.22935 | 0.98134 | -0.3556 | 24.3174
14 | 0.012043 | 0.0030188 | -0.012041 | -0.0030176 | 2.0752e-06 | 1.1154e-06 | 0.018193 | 0.018193 | 0.018193 | 0.98497 | -0.28611 | 0.98479 | -0.28973 | 4.9981
15 | 0.0084835 | 0.0021262 | -0.0084833 | -0.0021261 | 2.5753e-07 | 1.1161e-07 | 0.012816 | 0.012816 | 0.012816 | 0.98497 | -0.28611 | 0.98494 | -0.28675 | 3.5209
16 | 0.20316 | 0.051575 | -0.20265 | -0.051248 | 0.00051628 | 0.0003275 | 0.30829 | 0.30829 | 0.30829 | 0.98134 | -0.3556 | 0.97862 | -0.40856 | 21.1739
17 | 0.030183 | 0.0075769 | -0.03015 | -0.0075567 | 3.2235e-05 | 2.0113e-05 | 0.045771 | 0.045771 | 0.045771 | 0.98134 | -0.3556 | 0.9802 | -0.37801 | 12.5744
18 | 0.05946 | 0.01493 | -0.059413 | -0.0149 | 4.7572e-05 | 3.0257e-05 | 0.091066 | 0.091066 | 0.091066 | 0.97168 | -0.54471 | 0.97084 | -0.5615 | 25.0182
19 | -0.065687 | -0.016491 | 0.065759 | 0.016533 | 7.1724e-05 | 4.2153e-05 | 0.1006 | 0.1006 | 0.1006 | 0.97168 | -0.54471 | 0.97284 | -0.52185 | 6.9095
20 | 0.0062272 | 0.0015607 | -0.0062268 | -0.0015606 | 3.7363e-07 | 1.0342e-07 | 0.0095362 | 0.0095363 | 0.0095363 | 0.97168 | -0.54471 | 0.97162 | -0.54597 | 2.6199
21 | 0.041229 | 0.010343 | -0.041212 | -0.010332 | 1.6663e-05 | 1.0527e-05 | 0.063196 | 0.063196 | 0.063196 | 0.97084 | -0.5615 | 0.97041 | -0.56998 | 17.3615
22 | -0.13696 | -0.034434 | 0.13708 | 0.03451 | 0.00012041 | 7.5611e-05 | 0.20953 | 0.20953 | 0.20953 | 0.97284 | -0.52185 | 0.97378 | -0.50346 | 14.3905
23 | 0.0062268 | 0.0015606 | -0.0062262 | -0.0015604 | 6.8651e-07 | 1.9008e-07 | 0.0095363 | 0.0095364 | 0.0095364 | 0.97162 | -0.54597 | 0.9715 | -0.54829 | 2.6199
24 | -0.15417 | -0.038793 | 0.15442 | 0.038953 | 0.000254 | 0.00016013 | 0.23564 | 0.23564 | 0.23564 | 0.97378 | -0.50346 | 0.97553 | -0.46904 | 16.1841
25 | 0.20265 | 0.051248 | -0.20239 | -0.051083 | 0.00025926 | 0.00016446 | 0.30829 | 0.30829 | 0.30829 | 0.97862 | -0.40856 | 0.97725 | -0.43527 | 21.174
26 | 0.0090222 | 0.0022615 | -0.0090207 | -0.0022608 | 1.4859e-06 | 6.8478e-07 | 0.013696 | 0.013697 | 0.013697 | 0.9802 | -0.37801 | 0.98002 | -0.38147 | 3.7628
27 | 0.031781 | 0.0079696 | -0.031773 | -0.0079645 | 8.1374e-06 | 5.0919e-06 | 0.048393 | 0.048393 | 0.048393 | 0.97725 | -0.43527 | 0.97698 | -0.44064 | 13.2947
28 | 0.1706 | 0.043114 | -0.17033 | -0.042939 | 0.00027573 | 0.00017429 | 0.2599 | 0.2599 | 0.2599 | 0.97725 | -0.43527 | 0.97553 | -0.46904 | 17.8503
29 | -0.01184 | -0.0029674 | 0.011842 | 0.0029686 | 2.1727e-06 | 1.1735e-06 | 0.018159 | 0.018159 | 0.018159 | 0.97021 | -0.57383 | 0.97041 | -0.56998 | 4.9888
30 | 0.02937 | 0.0073638 | -0.029367 | -0.0073619 | 3.079e-06 | 1.9206e-06 | 0.045037 | 0.045037 | 0.045037 | 0.97041 | -0.56998 | 0.9703 | -0.57218 | 12.3728
31 | 0.017481 | 0.0043823 | -0.017477 | -0.0043802 | 3.6044e-06 | 2.1417e-06 | 0.026808 | 0.026808 | 0.026808 | 0.9703 | -0.57218 | 0.97008 | -0.57651 | 7.3649
32 | 0.011886 | 0.0029796 | -0.011884 | -0.0029785 | 1.9153e-06 | 1.036e-06 | 0.018229 | 0.018229 | 0.018229 | 0.9703 | -0.57218 | 0.97013 | -0.57556 | 5.0079
33 | 0.023204 | 0.0058169 | -0.023201 | -0.0058151 | 2.9358e-06 | 1.8004e-06 | 0.035342 | 0.035342 | 0.035342 | 0.97698 | -0.44064 | 0.97685 | -0.4433 | 9.7094
34 | 0.0085685 | 0.0021476 | -0.0085677 | -0.0021473 | 7.4896e-07 | 3.325e-07 | 0.01305 | 0.013051 | 0.013051 | 0.97698 | -0.44064 | 0.97689 | -0.44248 | 3.5853
35 | 0.016119 | 0.0040402 | -0.016118 | -0.0040396 | 1.0295e-06 | 6.0189e-07 | 0.024554 | 0.024554 | 0.024554 | 0.97685 | -0.4433 | 0.97678 | -0.44464 | 6.7457

## res_trafo
| p_hv_mw | q_hv_mvar | p_lv_mw | q_lv_mvar | pl_mw | ql_mvar | i_hv_ka | i_lv_ka | vm_hv_pu | va_hv_degree | vm_lv_pu | va_lv_degree | loading_percent
0 | -1.2729e-15 | -1.3162e-15 | 0.00165 | 1.2699e-07 | 0.00165 | 1.2699e-07 | 5.2857e-17 | 0.0023815 | 0.99998 | 149.9956 | 1 | 0 | 0.2619

## res_ext_grid
| p_mw | q_mvar
0 | 0.36999 | 0.094793

## res_load
| p_mw | q_mvar
0 | 0.026106 | 0.0065427
1 | 0.022224 | 0.00557
2 | 0.022705 | 0.0056904
3 | 0.022114 | 0.0055423
4 | 0.022646 | 0.0056757
5 | 0.029988 | 0.0075157
6 | 0.017597 | 0.0044102
7 | 0.017429 | 0.0043681
8 | 0.012041 | 0.0030176
9 | 0.0084833 | 0.0021261
10 | 0.018183 | 0.0045572
11 | 0.01709 | 0.0042831
12 | 0.021128 | 0.0052953
13 | 0.01184 | 0.0029674
14 | 0.0062262 | 0.0015604
15 | 0.017477 | 0.0043802
16 | 0.011884 | 0.0029785
17 | 0.015905 | 0.0039862
18 | 0.007082 | 0.0017749
19 | 0.0085677 | 0.0021473
20 | 0.0090207 | 0.0022608
21 | 0.016118 | 0.0040396

## dtypes
| element | column | dtype
0 | bus | name | object
1 | bus | vn_kv | float64
2 | bus | type | object
3 | bus | zone | object
4 | bus | in_service | bool
5 | load | name | object
6 | load | bus | uint32
7 | load | p_mw | float64
8 | load | q_mvar | float64
9 | load | const_z_percent | float64
10 | load | const_i_percent | float64
11 | load | sn_mva | float64
12 | load | scaling | float64
13 | load | in_service | bool
14 | load | type | object
15 | ext_grid | name | object
16 | ext_grid | bus | uint32
17 | ext_grid | vm_pu | float64
18 | ext_grid | va_degree | float64
19 | ext_grid | slack_weight | float64
20 | ext_grid | in_service | bool
21 | line | name | object
22 | line | std_type | object
23 | line | from_bus | uint32
24 | line | to_bus | uint32
25 | line | length_km | float64
26 | line | r_ohm_per_km | float64
27 | line | x_ohm_per_km | float64
28 | line | c_nf_per_km | float64
29 | line | g_us_per_km | float64
30 | line | max_i_ka | float64
31 | line | df | float64
32 | line | parallel | uint32
33 | line | type | object
34 | line | in_service | bool
35 | trafo | name | object
36 | trafo | std_type | object
37 | trafo | hv_bus | uint32
38 | trafo | lv_bus | uint32
39 | trafo | sn_mva | float64
40 | trafo | vn_hv_kv | float64
41 | trafo | vn_lv_kv | float64
42 | trafo | vk_percent | float64
43 | trafo | vkr_percent | float64
44 | trafo | pfe_kw | float64
45 | trafo | i0_percent | float64
46 | trafo | shift_degree | float64
47 | trafo | tap_side | object
48 | trafo | tap_neutral | int32
49 | trafo | tap_min | int32
50 | trafo | tap_max | int32
51 | trafo | tap_step_percent | float64
52 | trafo | tap_step_degree | float64
53 | trafo | tap_pos | int32
54 | trafo | tap_phase_shifter | bool
55 | trafo | parallel | uint32
56 | trafo | df | float64
57 | trafo | in_service | bool
58 | line_geodata | coords | object
59 | bus_geodata | x | float64
60 | bus_geodata | y | float64
61 | bus_geodata | coords | object
62 | res_bus | vm_pu | float64
63 | res_bus | va_degree | float64
64 | res_bus | p_mw | float64
65 | res_bus | q_mvar | float64
66 | res_line | p_from_mw | float64
67 | res_line | q_from_mvar | float64
68 | res_line | p_to_mw | float64
69 | res_line | q_to_mvar | float64
70 | res_line | pl_mw | float64
71 | res_line | ql_mvar | float64
72 | res_line | i_from_ka | float64
73 | res_line | i_to_ka | float64
74 | res_line | i_ka | float64
75 | res_line | vm_from_pu | float64
76 | res_line | va_from_degree | float64
77 | res_line | vm_to_pu | float64
78 | res_line | va_to_degree | float64
79 | res_line | loading_percent | float64
80 | res_trafo | p_hv_mw | float64
81 | res_trafo | q_hv_mvar | float64
82 | res_trafo | p_lv_mw | float64
83 | res_trafo | q_lv_mvar | float64
84 | res_trafo | pl_mw | float64
85 | res_trafo | ql_mvar | float64
86 | res_trafo | i_hv_ka | float64
87 | res_trafo | i_lv_ka | float64
88 | res_trafo | vm_hv_pu | float64
89 | res_trafo | va_hv_degree | float64
90 | res_trafo | vm_lv_pu | float64
91 | res_trafo | va_lv_degree | float64
92 | res_trafo | loading_percent | float64
93 | res_ext_grid | p_mw | float64
94 | res_ext_grid | q_mvar | float64
95 | res_load | p_mw | float64
96 | res_load | q_mvar | float64

## parameters
| version | format_version | converged | OPF_converged | name | f_hz | sn_mva
0 | 2.14.6 | 2.14.0 | TRUE | FALSE |  | 50 | 1