## bus
| name | vn_kv | type | zone | in_service
0 | bus_LV_6621-133_0_8_node_0 | 0.4 | n |  | TRUE
1 | bus_LV_6621-133_0_8_node_1 | 0.4 | n |  | TRUE
2 | bus_LV_6621-133_0_8_node_2 | 0.4 | n |  | TRUE
3 | bus_LV_6621-133_0_8_node_3 | 0.4 | n |  | TRUE
4 | bus_LV_6621-133_0_8_node_4 | 0.4 | n |  | TRUE
5 | bus_LV_6621-133_0_8_node_5 | 0.4 | n |  | TRUE
6 | bus_LV_6621-133_0_8_node_8 | 0.4 | n |  | TRUE
7 | bus_LV_6621-133_0_8_node_18 | 0.4 | n |  | TRUE
8 | bus_LV_6621-133_0_8_node_20 | 0.4 | n |  | TRUE
9 | bus_LV_6621-133_0_8_node_6 | 0.4 | n |  | TRUE
10 | bus_LV_6621-133_0_8_node_7 | 0.4 | n |  | TRUE
11 | bus_LV_6621-133_0_8_node_36 | 0.4 | n |  | TRUE
12 | bus_LV_6621-133_0_8_node_37 | 0.4 | n |  | TRUE
13 | bus_LV_6621-133_0_8_node_24 | 0.4 | n |  | TRUE
14 | bus_LV_6621-133_0_8_node_9 | 0.4 | n |  | TRUE
15 | bus_LV_6621-133_0_8_node_14 | 0.4 | n |  | TRUE
16 | bus_LV_6621-133_0_8_node_15 | 0.4 | n |  | TRUE
17 | bus_LV_6621-133_0_8_node_26 | 0.4 | n |  | TRUE
18 | bus_LV_6621-133_0_8_node_10 | 0.4 | n |  | TRUE
19 | bus_LV_6621-133_0_8_node_12 | 0.4 | n |  | TRUE
20 | bus_LV_6621-133_0_8_node_30 | 0.4 | n |  | TRUE
21 | bus_LV_6621-133_0_8_node_40 | 0.4 | n |  | TRUE
22 | bus_LV_6621-133_0_8_node_44 | 0.4 | n |  | TRUE
23 | bus_LV_6621-133_0_8_node_41 | 0.4 | n |  | TRUE
24 | bus_LV_6621-133_0_8_node_16 | 0.4 | n |  | TRUE
25 | bus_LV_6621-133_0_8_node_43 | 0.4 | n |  | TRUE
26 | bus_LV_6621-133_0_8_node_42 | 0.4 | n |  | TRUE
27 | bus_LV_6621-133_0_8_node_39 | 0.4 | n |  | TRUE
28 | bus_LV_6621-133_0_8_node_25 | 0.4 | n |  | TRUE
29 | bus_LV_6621-133_0_8_node_29 | 0.4 | n |  | TRUE
30 | bus_LV_6621-133_0_8_node_32 | 0.4 | n |  | TRUE
31 | bus_LV_6621-133_0_8_node_33 | 0.4 | n |  | TRUE
32 | bus_LV_6621-133_0_8_node_22 | 0.4 | n |  | TRUE
33 | bus_LV_6621-133_0_8_node_27 | 0.4 | n |  | TRUE
34 | bus_LV_6621-133_0_8_node_28 | 0.4 | n |  | TRUE
35 | bus_LV_6621-133_0_8_node_34 | 0.4 | n |  | TRUE
36 | bus_LV_6621-133_0_8_node_35 | 0.4 | n |  | TRUE
37 | bus_LV_6621-133_0_8_node_38 | 0.4 | n |  | TRUE
38 | bus_MV_649_0_node_65 | 20 | n |  | TRUE

## load
| name | bus | p_mw | q_mvar | const_z_percent | const_i_percent | sn_mva | scaling | in_service | type
0 | LV_6621-133_0_8_load_0 | 0 | 0.047515 | 0.011908 | 0 | 0 |  | 1 | TRUE | wye
1 | LV_6621-133_0_8_load_1 | 1 | 0.0059441 | 0.0014897 | 0 | 0 |  | 1 | TRUE | wye
2 | LV_6621-133_0_8_load_20 | 8 | 0.0088124 | 0.0022086 | 0 | 0 |  | 1 | TRUE | wye
3 | LV_6621-133_0_8_load_36 | 11 | 0.02174 | 0.0054484 | 0 | 0 |  | 1 | TRUE | wye
4 | LV_6621-133_0_8_load_24 | 13 | 0.020764 | 0.0052039 | 0 | 0 |  | 1 | TRUE | wye
5 | LV_6621-133_0_8_load_26 | 17 | 0.0035858 | 0.00089869 | 0 | 0 |  | 1 | TRUE | wye
6 | LV_6621-133_0_8_load_30 | 20 | 0.014092 | 0.0035319 | 0 | 0 |  | 1 | TRUE | wye
7 | LV_6621-133_0_8_load_40 | 21 | 0.01394 | 0.0034937 | 0 | 0 |  | 1 | TRUE | wye
8 | LV_6621-133_0_8_load_44 | 22 | 0.027969 | 0.0070097 | 0 | 0 |  | 1 | TRUE | wye
9 | LV_6621-133_0_8_load_41 | 23 | 0.026339 | 0.0066012 | 0 | 0 |  | 1 | TRUE | wye
10 | LV_6621-133_0_8_load_43 | 25 | 0.029289 | 0.0073406 | 0 | 0 |  | 1 | TRUE | wye
11 | LV_6621-133_0_8_load_42 | 26 | 0.038026 | 0.0095301 | 0 | 0 |  | 1 | TRUE | wye
12 | LV_6621-133_0_8_load_39 | 27 | 0.016305 | 0.0040865 | 0 | 0 |  | 1 | TRUE | wye
13 | LV_6621-133_0_8_load_25 | 28 | 0.016627 | 0.0041672 | 0 | 0 |  | 1 | TRUE | wye
14 | LV_6621-133_0_8_load_29 | 29 | 0.014767 | 0.003701 | 0 | 0 |  | 1 | TRUE | wye
15 | LV_6621-133_0_8_load_32 | 30 | 0.064564 | 0.016181 | 0 | 0 |  | 1 | TRUE | wye
16 | LV_6621-133_0_8_load_33 | 31 | 0.012188 | 0.0030546 | 0 | 0 |  | 1 | TRUE | wye
17 | LV_6621-133_0_8_load_22 | 32 | 0.0091364 | 0.0022898 | 0 | 0 |  | 1 | TRUE | wye
18 | LV_6621-133_0_8_load_27 | 33 | 0.030002 | 0.0075193 | 0 | 0 |  | 1 | TRUE | wye
19 | LV_6621-133_0_8_load_28 | 34 | 0.0131 | 0.0032833 | 0 | 0 |  | 1 | TRUE | wye
20 | LV_6621-133_0_8_load_34 | 35 | 0.013367 | 0.0033501 | 0 | 0 |  | 1 | TRUE | wye
21 | LV_6621-133_0_8_load_35 | 36 | 0.018669 | 0.0046788 | 0 | 0 |  | 1 | TRUE | wye
22 | LV_6621-133_0_8_load_38 | 37 | 0.01862 | 0.0046667 | 0 | 0 |  | 1 | TRUE | wye

## ext_grid
| name | bus | vm_pu | va_degree | slack_weight | in_service
0 |  | 0 | 1 | 0 | 1 | TRUE

## line
| name | std_type | from_bus | to_bus | length_km | r_ohm_per_km | x_ohm_per_km | c_nf_per_km | g_us_per_km | max_i_ka | df | parallel | type | in_service
0 | LV_6621-133_0_8_line_0 |  | 0 | 1 | 0.04314 | 0.125 | 0.08 | 261 | 0 | 0.364 | 1 | 4 | cs | TRUE
1 | LV_6621-133_0_8_line_1 |  | 0 | 2 | 0.014778 | 0.125 | 0.08 | 261 | 0 | 0.364 | 1 | 4 | cs | TRUE
2 | LV_6621-133_0_8_line_2 |  | 1 | 3 | 0.060728 | 0.125 | 0.08 | 261 | 0 | 0.364 | 1 | 4 | cs | TRUE
3 | LV_6621-133_0_8_line_3 |  | 2 | 4 | 0.03769 | 0.125 | 0.08 | 261 | 0 | 0.364 | 1 | 4 | cs | TRUE
4 | LV_6621-133_0_8_line_4 |  | 3 | 5 | 0.008887 | 0.125 | 0.08 | 261 | 0 | 0.364 | 1 | 4 | cs | TRUE
5 | LV_6621-133_0_8_line_5 |  | 4 | 6 | 0.012429 | 0.125 | 0.08 | 261 | 0 | 0.364 | 1 | 4 | cs | TRUE
6 | LV_6621-133_0_8_line_6 |  | 5 | 7 | 0.20349 | 0.125 | 0.08 | 261 | 0 | 0.364 | 1 | 4 | cs | TRUE
7 | LV_6621-133_0_8_line_7 |  | 5 | 8 | 0.059802 | 0.125 | 0.08 | 261 | 0 | 0.364 | 1 | 1 | cs | TRUE
8 | LV_6621-133_0_8_line_8 |  | 6 | 13 | 0.014466 | 0.125 | 0.08 | 261 | 0 | 0.364 | 1 | 4 | cs | TRUE
9 | LV_6621-133_0_8_line_9 |  | 7 | 12 | 0.11198 | 0.125 | 0.08 | 261 | 0 | 0.364 | 1 | 4 | cs | TRUE
10 | LV_6621-133_0_8_line_10 |  | 7 | 25 | 0.020747 | 0.125 | 0.08 | 261 | 0 | 0.364 | 1 | 1 | cs | TRUE
11 | LV_6621-133_0_8_line_11 |  | 9 | 10 | 0.074423 | 0.125 | 0.08 | 261 | 0 | 0.364 | 1 | 1 | cs | TRUE
12 | LV_6621-133_0_8_line_12 |  | 9 | 11 | 0.038165 | 0.125 | 0.08 | 261 | 0 | 0.364 | 1 | 1 | cs | TRUE
13 | LV_6621-133_0_8_line_13 |  | 10 | 12 | 0.01153 | 0.125 | 0.08 | 261 | 0 | 0.364 | 1 | 1 | cs | TRUE
14 | LV_6621-133_0_8_line_14 |  | 12 | 27 | 0.035624 | 0.125 | 0.08 | 261 | 0 | 0.364 | 1 | 4 | cs | TRUE
15 | LV_6621-133_0_8_line_15 |  | 13 | 28 | 0.022724 | 0.125 | 0.08 | 261 | 0 | 0.364 | 1 | 4 | cs | TRUE
16 | LV_6621-133_0_8_line_16 |  | 14 | 15 | 0.011978 | 0.125 | 0.08 | 261 | 0 | 0.364 | 1 | 1 | cs | TRUE
17 | LV_6621-133_0_8_line_17 |  | 14 | 16 | 0.00501 | 0.125 | 0.08 | 261 | 0 | 0.364 | 1 | 1 | cs | TRUE
18 | LV_6621-133_0_8_line_18 |  | 14 | 17 | 0.038849 | 0.125 | 0.08 | 261 | 0 | 0.364 | 1 | 2 | cs | TRUE
19 | LV_6621-133_0_8_line_19 |  | 15 | 22 | 0.029196 | 0.125 | 0.08 | 261 | 0 | 0.364 | 1 | 1 | cs | TRUE
20 | LV_6621-133_0_8_line_20 |  | 15 | 19 | 0.011489 | 0.125 | 0.08 | 261 | 0 | 0.364 | 1 | 1 | cs | TRUE
21 | LV_6621-133_0_8_line_21 |  | 16 | 23 | 0.017447 | 0.125 | 0.08 | 261 | 0 | 0.364 | 1 | 1 | cs | TRUE
22 | LV_6621-133_0_8_line_22 |  | 17 | 28 | 0.019309 | 0.125 | 0.08 | 261 | 0 | 0.364 | 1 | 4 | cs | TRUE
23 | LV_6621-133_0_8_line_23 |  | 18 | 19 | 0.010985 | 0.125 | 0.08 | 261 | 0 | 0.364 | 1 | 1 | cs | TRUE
24 | LV_6621-133_0_8_line_24 |  | 18 | 20 | 0.009064 | 0.125 | 0.08 | 261 | 0 | 0.364 | 1 | 1 | cs | TRUE
25 | LV_6621-133_0_8_line_25 |  | 19 | 21 | 0.039319 | 0.125 | 0.08 | 261 | 0 | 0.364 | 1 | 1 | cs | TRUE
26 | LV_6621-133_0_8_line_26 |  | 21 | 29 | 0.020675 | 0.125 | 0.08 | 261 | 0 | 0.364 | 1 | 1 | cs | TRUE
27 | LV_6621-133_0_8_line_27 |  | 24 | 25 | 0.0078162 | 0.125 | 0.08 | 261 | 0 | 0.364 | 1 | 1 | cs | TRUE
28 | LV_6621-133_0_8_line_28 |  | 24 | 26 | 0.019026 | 0.125 | 0.08 | 261 | 0 | 0.364 | 1 | 1 | cs | TRUE
29 | LV_6621-133_0_8_line_29 |  | 27 | 37 | 0.0050253 | 0.125 | 0.08 | 261 | 0 | 0.364 | 1 | 4 | cs | TRUE
30 | LV_6621-133_0_8_line_30 |  | 29 | 34 | 0.020082 | 0.125 | 0.08 | 261 | 0 | 0.364 | 1 | 1 | cs | TRUE
31 | LV_6621-133_0_8_line_31 |  | 30 | 31 | 0.033784 | 0.125 | 0.08 | 261 | 0 | 0.364 | 1 | 1 | cs | TRUE
32 | LV_6621-133_0_8_line_32 |  | 31 | 35 | 0.00559 | 0.125 | 0.08 | 261 | 0 | 0.364 | 1 | 1 | cs | TRUE
33 | LV_6621-133_0_8_line_33 |  | 32 | 33 | 0.014864 | 0.125 | 0.08 | 261 | 0 | 0.364 | 1 | 1 | cs | TRUE
34 | LV_6621-133_0_8_line_34 |  | 33 | 34 | 0.0045222 | 0.125 | 0.08 | 261 | 0 | 0.364 | 1 | 1 | cs | TRUE
35 | LV_6621-133_0_8_line_35 |  | 35 | 36 | 0.0010907 | 0.125 | 0.08 | 261 | 0 | 0.364 | 1 | 1 | cs | TRUE
36 | LV_6621-133_0_8_line_36 |  | 36 | 37 | 0.017118 | 0.125 | 0.08 | 261 | 0 | 0.364 | 1 | 3 | cs | TRUE

## trafo
| name | std_type | hv_bus | lv_bus | sn_mva | vn_hv_kv | vn_lv_kv | vk_percent | vkr_percent | pfe_kw | i0_percent | shift_degree | tap_side | tap_neutral | tap_min | tap_max | tap_step_percent | tap_step_degree | tap_pos | tap_phase_shifter | parallel | df | in_service
0 | LV_6621-133_0_8_trafo_0 | 0.63 MVA 20/0.4 kV | 38 | 0 | 0.63 | 20 | 0.4 | 6 | 1.206 | 1.65 | 0.2619 | 150 | hv | 0 | -2 | 2 | 2.5 | 0 | 0 | FALSE | 1 | 1 | TRUE

## line_geodata
| x0 | y0 | x1 | y1 | x2 | y2 | x3 | y3 | x4 | y4 | x5 | y5 | x6 | y6 | x7 | y7 | x8 | y8 | x9 | y9 | x10 | y10 | x11 | y11 | x12 | y12
0 | 2501208.288 | 1116327.0501 | 2501233.2226 | 1116308.8454 | 2501243.1297 | 1116301.6124
1 | 2501196.3526 | 1116335.7641 | 2501208.288 | 1116327.0501
2 | 2501292.1755 | 1116265.8011 | 2501267.0865 | 1116284.1219 | 2501243.1297 | 1116301.6124
3 | 2501196.3526 | 1116335.7641 | 2501172.4469 | 1116353.2209 | 2501169.256 | 1116354.5183 | 2501164.6813 | 1116353.3478
4 | 2501299.3555 | 1116260.5363 | 2501292.1755 | 1116265.8011
5 | 2501154.5449 | 1116360.5401 | 2501159.8421 | 1116356.7845 | 2501164.6813 | 1116353.3478
6 | 2501299.3555 | 1116260.5363 | 2501301.4343 | 1116265.8502 | 2501304.0403 | 1116271.2888 | 2501319.6746 | 1116302.4199 | 2501357.5736 | 1116384.4642 | 2501361.1352 | 1116392.1665 | 2501374.0951 | 1116419.3721 | 2501378.5168 | 1116416.8429 | 2501380.8478 | 1116420.107 | 2501383.5645 | 1116421.9305 | 2501387.2961 | 1116422.0698 | 2501390.0434 | 1116426.2387 | 2501393.7884 | 1116431.9368
7 | 2501299.3555 | 1116260.5363 | 2501293.2006 | 1116247.2395 | 2501290.533 | 1116241.3349 | 2501283.5356 | 1116226.5621 | 2501273.9173 | 1116206.4163
8 | 2501154.5449 | 1116360.5401 | 2501153.3646 | 1116357.7687 | 2501146.6232 | 1116348.509
9 | 2501393.7884 | 1116431.9368 | 2501355.0575 | 1116457.8953 | 2501347.2216 | 1116466.484 | 2501336.3371 | 1116471.8314 | 2501331.6416 | 1116476.0328 | 2501326.1463 | 1116482.3152 | 2501323.0321 | 1116487.8361 | 2501320.9193 | 1116491.7953 | 2501318.5629 | 1116501.6398 | 2501317.4962 | 1116507.7166
10 | 2501393.7884 | 1116431.9368 | 2501395.0281 | 1116433.6176 | 2501406.0856 | 1116448.6463
11 | 2501313.7297 | 1116588.2392 | 2501314.8338 | 1116584.4522 | 2501319.8988 | 1116553.6949 | 2501315.9344 | 1116549.2234 | 2501311.4539 | 1116547.1952 | 2501315.5428 | 1116519.0777
12 | 2501313.7297 | 1116588.2392 | 2501326.9767 | 1116589.9909 | 2501334.9332 | 1116584.5467 | 2501336.2895 | 1116582.023 | 2501346.6138 | 1116575.3428
13 | 2501315.5428 | 1116519.0777 | 2501317.4962 | 1116507.7166
14 | 2501317.4962 | 1116507.7166 | 2501334.5247 | 1116513.6092 | 2501340.9651 | 1116522.1873 | 2501346.3148 | 1116517.8641
15 | 2501133.2483 | 1116330.1376 | 2501146.6232 | 1116348.509
16 | 2501098.717 | 1116283.4153 | 2501103.6663 | 1116279.6321 | 2501108.2265 | 1116276.1331
17 | 2501093.7373 | 1116282.9853 | 2501096.223 | 1116282.9447 | 2501098.717 | 1116283.4153
18 | 2501098.717 | 1116283.4153 | 2501101.0296 | 1116285.5455 | 2501121.914 | 1116314.5051
19 | 2501108.2265 | 1116276.1331 | 2501112.2216 | 1116273.4884 | 2501126.4551 | 1116293.3122
20 | 2501108.2265 | 1116276.1331 | 2501101.6023 | 1116266.7355
21 | 2501093.7373 | 1116282.9853 | 2501090.6527 | 1116284.1698 | 2501079.2159 | 1116292.4898
22 | 2501133.2483 | 1116330.1376 | 2501126.2799 | 1116320.5658 | 2501122.053 | 1116314.6979 | 2501121.914 | 1116314.5051
23 | 2501095.3926 | 1116257.6647 | 2501101.6023 | 1116266.7355
24 | 2501095.3926 | 1116257.6647 | 2501089.9747 | 1116250.3982
25 | 2501101.6023 | 1116266.7355 | 2501133.4389 | 1116243.6609
26 | 2501133.4389 | 1116243.6609 | 2501150.1794 | 1116231.5277
27 | 2501410.7178 | 1116454.9419 | 2501406.0856 | 1116448.6463
28 | 2501410.7178 | 1116454.9419 | 2501421.4748 | 1116470.6356
29 | 2501346.3148 | 1116517.8641 | 2501349.3258 | 1116521.8874
30 | 2501150.1794 | 1116231.5277 | 2501166.4399 | 1116219.7424
31 | 2501371.0198 | 1116570.7784 | 2501359.8505 | 1116554.3439 | 2501363.5851 | 1116540.9413 | 2501363.5851 | 1116540.9413
32 | 2501360.2357 | 1116536.4658 | 2501363.5851 | 1116540.9413
33 | 2501182.1368 | 1116208.3656 | 2501170.1015 | 1116217.0886
34 | 2501166.4399 | 1116219.7424 | 2501170.1015 | 1116217.0886
35 | 2501360.2357 | 1116536.4658 | 2501359.5822 | 1116535.5926
36 | 2501349.3258 | 1116521.8874 | 2501359.5822 | 1116535.5926

## bus_geodata
| x | y | coords
0 | 2501208.288 | 1116327.0501
1 | 2501243.1297 | 1116301.6124
2 | 2501196.3526 | 1116335.7641
3 | 2501292.1755 | 1116265.8011
4 | 2501164.6813 | 1116353.3478
5 | 2501299.3555 | 1116260.5363
6 | 2501154.5449 | 1116360.5401
7 | 2501393.7884 | 1116431.9368
8 | 2501273.9173 | 1116206.4163
9 | 2501313.7297 | 1116588.2392
10 | 2501315.5428 | 1116519.0777
11 | 2501346.6138 | 1116575.3428
12 | 2501317.4962 | 1116507.7166
13 | 2501146.6232 | 1116348.509
14 | 2501098.717 | 1116283.4153
15 | 2501108.2265 | 1116276.1331
16 | 2501093.7373 | 1116282.9853
17 | 2501121.914 | 1116314.5051
18 | 2501095.3926 | 1116257.6647
19 | 2501101.6023 | 1116266.7355
20 | 2501089.9747 | 1116250.3982
21 | 2501133.4389 | 1116243.6609
22 | 2501126.4551 | 1116293.3122
23 | 2501079.2159 | 1116292.4898
24 | 2501410.7178 | 1116454.9419
25 | 2501406.0856 | 1116448.6463
26 | 2501421.4748 | 1116470.6356
27 | 2501346.3148 | 1116517.8641
28 | 2501133.2483 | 1116330.1376
29 | 2501150.1794 | 1116231.5277
30 | 2501371.0198 | 1116570.7784
31 | 2501363.5851 | 1116540.9413
32 | 2501182.1368 | 1116208.3656
33 | 2501170.1015 | 1116217.0886
34 | 2501166.4399 | 1116219.7424
35 | 2501360.2357 | 1116536.4658
36 | 2501359.5822 | 1116535.5926
37 | 2501349.3258 | 1116521.8874
38 | 2501196.3526 | 1116335.7641

## line_std_types
| c_nf_per_km | r_ohm_per_km | x_ohm_per_km | max_i_ka | type | q_mm2 | alpha | voltage_rating
NAYY 4x50 SE | 210 | 0.642 | 0.083 | 0.142 | cs | 50 | 0.00403 | LV
NAYY 4x120 SE | 264 | 0.225 | 0.08 | 0.242 | cs | 120 | 0.00403 | LV
NAYY 4x150 SE | 261 | 0.208 | 0.08 | 0.27 | cs | 150 | 0.00403 | LV
NA2XS2Y 1x95 RM/25 12/20 kV | 216 | 0.313 | 0.132 | 0.252 | cs | 95 | 0.00403 | MV
NA2XS2Y 1x185 RM/25 12/20 kV | 273 | 0.161 | 0.117 | 0.362 | cs | 185 | 0.00403 | MV
NA2XS2Y 1x240 RM/25 12/20 kV | 304 | 0.122 | 0.112 | 0.421 | cs | 240 | 0.00403 | MV
NA2XS2Y 1x95 RM/25 6/10 kV | 315 | 0.313 | 0.123 | 0.249 | cs | 95 | 0.00403 | MV
NA2XS2Y 1x185 RM/25 6/10 kV | 406 | 0.161 | 0.11 | 0.358 | cs | 185 | 0.00403 | MV
NA2XS2Y 1x240 RM/25 6/10 kV | 456 | 0.122 | 0.105 | 0.416 | cs | 240 | 0.00403 | MV
NA2XS2Y 1x150 RM/25 12/20 kV | 250 | 0.206 | 0.116 | 0.319 | cs | 150 | 0.00403 | MV
NA2XS2Y 1x120 RM/25 12/20 kV | 230 | 0.253 | 0.119 | 0.283 | cs | 120 | 0.00403 | MV
NA2XS2Y 1x70 RM/25 12/20 kV | 190 | 0.443 | 0.132 | 0.22 | cs | 70 | 0.00403 | MV
NA2XS2Y 1x150 RM/25 6/10 kV | 360 | 0.206 | 0.11 | 0.315 | cs | 150 | 0.00403 | MV
NA2XS2Y 1x120 RM/25 6/10 kV | 340 | 0.253 | 0.113 | 0.28 | cs | 120 | 0.00403 | MV
NA2XS2Y 1x70 RM/25 6/10 kV | 280 | 0.443 | 0.123 | 0.217 | cs | 70 | 0.00403 | MV
N2XS(FL)2Y 1x120 RM/35 64/110 kV | 112 | 0.153 | 0.166 | 0.366 | cs | 120 | 0.00393 | HV
N2XS(FL)2Y 1x185 RM/35 64/110 kV | 125 | 0.099 | 0.156 | 0.457 | cs | 185 | 0.00393 | HV
N2XS(FL)2Y 1x240 RM/35 64/110 kV | 135 | 0.075 | 0.149 | 0.526 | cs | 240 | 0.00393 | HV
N2XS(FL)2Y 1x300 RM/35 64/110 kV | 144 | 0.06 | 0.144 | 0.588 | cs | 300 | 0.00393 | HV
15-AL1/3-ST1A 0.4 | 11 | 1.8769 | 0.35 | 0.105 | ol | 16 | 0.00403 | LV
24-AL1/4-ST1A 0.4 | 11.25 | 1.2012 | 0.335 | 0.14 | ol | 24 | 0.00403 | LV
48-AL1/8-ST1A 0.4 | 12.2 | 0.5939 | 0.3 | 0.21 | ol | 48 | 0.00403 | LV
94-AL1/15-ST1A 0.4 | 13.2 | 0.306 | 0.29 | 0.35 | ol | 94 | 0.00403 | LV
34-AL1/6-ST1A 10.0 | 9.7 | 0.8342 | 0.36 | 0.17 | ol | 34 | 0.00403 | MV
48-AL1/8-ST1A 10.0 | 10.1 | 0.5939 | 0.35 | 0.21 | ol | 48 | 0.00403 | MV
70-AL1/11-ST1A 10.0 | 10.4 | 0.4132 | 0.339 | 0.29 | ol | 70 | 0.00403 | MV
94-AL1/15-ST1A 10.0 | 10.75 | 0.306 | 0.33 | 0.35 | ol | 94 | 0.00403 | MV
122-AL1/20-ST1A 10.0 | 11.1 | 0.2376 | 0.323 | 0.41 | ol | 122 | 0.00403 | MV
149-AL1/24-ST1A 10.0 | 11.25 | 0.194 | 0.315 | 0.47 | ol | 149 | 0.00403 | MV
34-AL1/6-ST1A 20.0 | 9.15 | 0.8342 | 0.382 | 0.17 | ol | 34 | 0.00403 | MV
48-AL1/8-ST1A 20.0 | 9.5 | 0.5939 | 0.372 | 0.21 | ol | 48 | 0.00403 | MV
70-AL1/11-ST1A 20.0 | 9.7 | 0.4132 | 0.36 | 0.29 | ol | 70 | 0.00403 | MV
94-AL1/15-ST1A 20.0 | 10 | 0.306 | 0.35 | 0.35 | ol | 94 | 0.00403 | MV
122-AL1/20-ST1A 20.0 | 10.3 | 0.2376 | 0.344 | 0.41 | ol | 122 | 0.00403 | MV
149-AL1/24-ST1A 20.0 | 10.5 | 0.194 | 0.337 | 0.47 | ol | 149 | 0.00403 | MV
184-AL1/30-ST1A 20.0 | 10.75 | 0.1571 | 0.33 | 0.535 | ol | 184 | 0.00403 | MV
243-AL1/39-ST1A 20.0 | 11 | 0.1188 | 0.32 | 0.645 | ol | 243 | 0.00403 | MV
48-AL1/8-ST1A 110.0 | 8 | 0.5939 | 0.46 | 0.21 | ol | 48 | 0.00403 | HV
70-AL1/11-ST1A 110.0 | 8.4 | 0.4132 | 0.45 | 0.29 | ol | 70 | 0.00403 | HV
94-AL1/15-ST1A 110.0 | 8.65 | 0.306 | 0.44 | 0.35 | ol | 94 | 0.00403 | HV
122-AL1/20-ST1A 110.0 | 8.5 | 0.2376 | 0.43 | 0.41 | ol | 122 | 0.00403 | HV
149-AL1/24-ST1A 110.0 | 8.75 | 0.194 | 0.41 | 0.47 | ol | 149 | 0.00403 | HV
184-AL1/30-ST1A 110.0 | 8.8 | 0.1571 | 0.4 | 0.535 | ol | 184 | 0.00403 | HV
243-AL1/39-ST1A 110.0 | 9 | 0.1188 | 0.39 | 0.645 | ol | 243 | 0.00403 | HV
305-AL1/39-ST1A 110.0 | 9.2 | 0.0949 | 0.38 | 0.74 | ol | 305 | 0.00403 | HV
490-AL1/64-ST1A 110.0 | 9.75 | 0.059 | 0.37 | 0.96 | ol | 490 | 0.00403 | HV
679-AL1/86-ST1A 110.0 | 9.95 | 0.042 | 0.36 | 1.15 | ol | 679 | 0.00403 | HV
490-AL1/64-ST1A 220.0 | 10 | 0.059 | 0.285 | 0.96 | ol | 490 | 0.00403 | HV
679-AL1/86-ST1A 220.0 | 11.7 | 0.042 | 0.275 | 1.15 | ol | 679 | 0.00403 | HV
490-AL1/64-ST1A 380.0 | 11 | 0.059 | 0.253 | 0.96 | ol | 490 | 0.00403 | HV
679-AL1/86-ST1A 380.0 | 14.6 | 0.042 | 0.25 | 1.15 | ol | 679 | 0.00403 | HV

## trafo_std_types
| i0_percent | pfe_kw | vkr_percent | sn_mva | vn_lv_kv | vn_hv_kv | vk_percent | shift_degree | vector_group | tap_side | tap_neutral | tap_min | tap_max | tap_step_degree | tap_step_percent | tap_phase_shifter
160 MVA 380/110 kV | 0.06 | 60 | 0.25 | 160 | 110 | 380 | 12.2 | 0 | Yy0 | hv | 0 | -9 | 9 | 0 | 1.5 | FALSE
100 MVA 220/110 kV | 0.06 | 55 | 0.26 | 100 | 110 | 220 | 12 | 0 | Yy0 | hv | 0 | -9 | 9 | 0 | 1.5 | FALSE
63 MVA 110/20 kV | 0.04 | 22 | 0.32 | 63 | 20 | 110 | 18 | 150 | YNd5 | hv | 0 | -9 | 9 | 0 | 1.5 | FALSE
40 MVA 110/20 kV | 0.05 | 18 | 0.34 | 40 | 20 | 110 | 16.2 | 150 | YNd5 | hv | 0 | -9 | 9 | 0 | 1.5 | FALSE
25 MVA 110/20 kV | 0.07 | 14 | 0.41 | 25 | 20 | 110 | 12 | 150 | YNd5 | hv | 0 | -9 | 9 | 0 | 1.5 | FALSE
63 MVA 110/10 kV | 0.04 | 22 | 0.32 | 63 | 10 | 110 | 18 | 150 | YNd5 | hv | 0 | -9 | 9 | 0 | 1.5 | FALSE
40 MVA 110/10 kV | 0.05 | 18 | 0.34 | 40 | 10 | 110 | 16.2 | 150 | YNd5 | hv | 0 | -9 | 9 | 0 | 1.5 | FALSE
25 MVA 110/10 kV | 0.07 | 14 | 0.41 | 25 | 10 | 110 | 12 | 150 | YNd5 | hv | 0 | -9 | 9 | 0 | 1.5 | FALSE
0.25 MVA 20/0.4 kV | 0.32 | 0.8 | 1.44 | 0.25 | 0.4 | 20 | 6 | 150 | Yzn5 | hv | 0 | -2 | 2 | 0 | 2.5 | FALSE
0.4 MVA 20/0.4 kV | 0.3375 | 1.35 | 1.425 | 0.4 | 0.4 | 20 | 6 | 150 | Dyn5 | hv | 0 | -2 | 2 | 0 | 2.5 | FALSE
0.63 MVA 20/0.4 kV | 0.2619 | 1.65 | 1.206 | 0.63 | 0.4 | 20 | 6 | 150 | Dyn5 | hv | 0 | -2 | 2 | 0 | 2.5 | FALSE
0.25 MVA 10/0.4 kV | 0.24 | 0.6 | 1.2 | 0.25 | 0.4 | 10 | 4 | 150 | Dyn5 | hv | 0 | -2 | 2 | 0 | 2.5 | FALSE
0.4 MVA 10/0.4 kV | 0.2375 | 0.95 | 1.325 | 0.4 | 0.4 | 10 | 4 | 150 | Dyn5 | hv | 0 | -2 | 2 | 0 | 2.5 | FALSE
0.63 MVA 10/0.4 kV | 0.1873 | 1.18 | 1.0794 | 0.63 | 0.4 | 10 | 4 | 150 | Dyn5 | hv | 0 | -2 | 2 | 0 | 2.5 | FALSE

## trafo3w_std_types
| sn_hv_mva | sn_mv_mva | sn_lv_mva | vn_hv_kv | vn_mv_kv | vn_lv_kv | vk_hv_percent | vk_mv_percent | vk_lv_percent | vkr_hv_percent | vkr_mv_percent | vkr_lv_percent | pfe_kw | i0_percent | shift_mv_degree | shift_lv_degree | vector_group | tap_side | tap_neutral | tap_min | tap_max | tap_step_percent
63/25/38 MVA 110/20/10 kV | 63 | 25 | 38 | 110 | 20 | 10 | 10.4 | 10.4 | 10.4 | 0.28 | 0.32 | 0.35 | 35 | 0.89 | 0 | 0 | YN0yn0yn0 | hv | 0 | -10 | 10 | 1.2
63/25/38 MVA 110/10/10 kV | 63 | 25 | 38 | 110 | 10 | 10 | 10.4 | 10.4 | 10.4 | 0.28 | 0.32 | 0.35 | 35 | 0.89 | 0 | 0 | YN0yn0yn0 | hv | 0 | -10 | 10 | 1.2

## fuse_std_types
| fuse_type | i_rated_a | t_avg | t_min | t_total | x_avg | x_min | x_total
HV 100A | HV 100A | 100 | 0 | [10.0, 3.64, 0.854, 0.281, 0.1, 0.0531, 0.022, 0.01] | [10.0, 4.267, 1.21, 0.403, 0.1, 0.058, 0.022, 0.01] | 0 | [300.0, 350.0, 450.0, 550.0, 700.0, 850.0, 1200.0, 1752.0] | [600.0, 700.0, 900.0, 1150.0, 1665.0, 2000.0, 3000.0, 4313.0]
HV 10A | HV 10A | 10 | 0 | [10.0, 1675.0, 0.344, 0.156, 0.1, 0.0417, 0.0171, 0.01] | [10.0, 1.3, 0.3, 0.155, 0.1, 0.0555, 0.023, 0.01] | 0 | [30.0, 32.0, 35.0, 37.0, 39.0, 50.0, 70.0, 88.0] | [60.0, 70.0, 80.0, 87.0, 94.0, 110.0, 150.0, 216.0]
HV 125A | HV 125A | 125 | 0 | [10.0, 1.82, 0.344, 0.1, 0.0467, 0.0269, 0.01] | [10.0, 2.478, 0.426, 0.1, 0.0427, 0.0211, 0.01] | 0 | [375.0, 500.0, 700.0, 925.0, 1200.0, 1500.0, 2341.0] | [750.0, 1000.0, 1500.0, 2200.0, 3000.0, 4000.0, 5765.0]
HV 160A | HV 160A | 160 | 0 | [10.0, 4.15, 1.03, 0.198, 0.1, 0.051, 0.0172, 0.01] | [10.0, 2.3, 0.734, 0.274, 0.1, 0.046, 0.0177, 0.01] | 0 | [480.0, 550.0, 700.0, 1000.0, 1260.0, 1600.0, 2500.0, 3227.0] | [960.0, 1300.0, 1700.0, 2200.0, 2996.0, 4000.0, 6000.0, 7946.0]
HV 16A | HV 16A | 16 | 0 | [10.0, 0.352, 0.164, 0.1, 0.0649, 0.0342, 0.01] | [10.0, 2.34, 0.722, 0.181, 0.1, 0.055, 0.0296, 0.01] | 0 | [48.0, 60.0, 65.0, 71.0, 80.0, 100.0, 162.0] | [96.0, 110.0, 125.0, 150.0, 168.0, 200.0, 250.0, 398.0]
HV 200A | HV 200A | 200 | 0 | [10.0, 4.267, 1.21, 0.403, 0.1, 0.058, 0.022, 0.01] | [10.0, 3.73, 1.654, 0.328, 0.1, 0.0531, 0.019, 0.01] | 0 | [600.0, 700.0, 900.0, 1150.0, 1665.0, 2000.0, 3000.0, 4313.0] | [1200.0, 1500.0, 1800.0, 2700.0, 3960.0, 5000.0, 7500.0, 10620.0]
HV 20A | HV 20A | 20 | 0 | [10.0, 1.3, 0.3, 0.155, 0.1, 0.0555, 0.023, 0.01] | [10.0, 1.3, 0.161, 0.1, 0.0611, 0.0399, 0.0141, 0.01] | 0 | [60.0, 70.0, 80.0, 87.0, 94.0, 110.0, 150.0, 216.0] | [120.0, 150.0, 200.0, 223.0, 260.0, 300.0, 450.0, 532.0]
HV 25A | HV 25A | 25 | 0 | [10.0, 2.512, 0.833, 0.299, 0.1, 0.0372, 0.0223, 0.01] | [10.0, 3.125, 0.597, 0.198, 0.1, 0.0378, 0.022, 0.01] | 0 | [75.0, 82.0, 90.0, 100.0, 124.0, 170.0, 200.0, 289.0] | [150.0, 170.0, 210.0, 250.0, 294.0, 400.0, 500.0, 711.0]
HV 31.5A | HV 31.5A | 31.5 | 0 | [10.0, 2.34, 0.722, 0.181, 0.1, 0.055, 0.0296, 0.01] | [10.0, 2.84, 0.368, 0.164, 0.1, 0.0621, 0.0378, 0.0195, 0.01] | 0 | [95.0, 110.0, 125.0, 150.0, 165.0, 200.0, 250.0, 390.0] | [189.0, 220.0, 300.0, 350.0, 393.0, 450.0, 530.0, 700.0, 960.0]
HV 40A | HV 40A | 40 | 0 | [10.0, 1.3, 0.161, 0.1, 0.0611, 0.0399, 0.0141, 0.01] | [10.0, 2.05, 0.369, 0.198, 0.1, 0.051, 0.0298, 0.01] | 0 | [120.0, 150.0, 200.0, 223.0, 260.0, 300.0, 450.0, 532.0] | [240.0, 300.0, 400.0, 450.0, 530.0, 650.0, 800.0, 1311.0]
HV 50A | HV 50A | 50 | 0 | [10.0, 3.215, 0.597, 0.198, 0.1, 0.0378, 0.022, 0.01] | [10.0, 3.64, 0.854, 0.281, 0.1, 0.0531, 0.022, 0.01] | 0 | [150.0, 170.0, 210.0, 250.0, 294.0, 400.0, 500.0, 711.0] | [300.0, 350.0, 450.0, 550.0, 700.0, 850.0, 1200.0, 1752.0]
HV 6.3A | HV 6.3A | 6.3 | 0 | [10.0, 1.39, 0.344, 0.168, 0.1, 0.056, 0.0263, 0.01] | [10.0, 1.711, 0.516, 0.198, 0.1, 0.0634, 0.0303, 0.01] | 0 | [19.0, 19.5, 20.4, 20.8, 22.0, 25.0, 32.0, 48.0] | [38.0, 40.0, 43.0, 48.0, 53.0, 60.0, 75.0, 118.0]
HV 63A | HV 63A | 63 | 0 | [10.0, 2.84, 0.368, 0.164, 0.1, 0.0621, 0.0378, 0.0195, 0.01] | [10.0, 1.82, 0.344, 0.1, 0.0467, 0.0269, 0.01] | 0 | [189.0, 220.0, 300.0, 350.0, 393.0, 450.0, 530.0, 700.0, 961.0] | [378.0, 500.0, 700.0, 934.0, 1200.0, 1500.0, 2366.0]
HV 80A | HV 80A | 80 | 0 | [10.0, 2.05, 0.369, 0.198, 0.1, 0.051, 0.0298, 0.01] | [10.0, 4.15, 1.03, 0.198, 0.1, 0.051, 0.0172, 0.01] | 0 | [240.0, 300.0, 400.0, 450.0, 530.0, 650.0, 800.0, 1311.0] | [480.0, 550.0, 700.0, 1000.0, 1260.0, 1600.0, 2500.0, 3227.0]
Siemens NH-1-100 | Siemens NH-1-100 | 100 | [5400.0, 2000.0, 400.0, 20.0, 1.0, 0.2, 0.012, 0.004] | 0 | 0 | [150.0, 190.0, 250.0, 430.0, 900.0, 1250.0, 2700.0, 3600.0] | 0 | 0
Siemens NH-1-125 | Siemens NH-1-125 | 125 | [4800.0, 120.0, 7.0, 0.1, 0.004] | 0 | 0 | [180.0, 400.0, 740.0, 2000.0, 4250.0] | 0 | 0
Siemens NH-1-16 | Siemens NH-1-16 | 16 | [4000.0, 400.0, 2.0, 0.1, 0.04, 0.01] | 0 | 0 | [26.0, 35.0, 75.0, 150.0, 200.0, 300.0] | 0 | 0
Siemens NH-1-160 | Siemens NH-1-160 | 160 | [4800.0, 120.0, 7.0, 0.1, 0.004] | 0 | 0 | [210.0, 500.0, 900.0, 2300.0, 5000.0] | 0 | 0
Siemens NH-1-25 | Siemens NH-1-25 | 25 | [4000.0, 1000.0, 10.0, 0.2, 0.02, 0.01] | 0 | 0 | [40.0, 50.0, 100.0, 210.0, 400.0, 500.0] | 0 | 0
Siemens NH-1-50 | Siemens NH-1-50 | 50 | [4000.0, 40.0, 4.0, 1.0, 0.02, 0.01] | 0 | 0 | [86.0, 200.0, 300.0, 400.0, 1000.0, 1280.0] | 0 | 0
Siemens NH-1-63 | Siemens NH-1-63 | 63 | [4000.0, 100.0, 10.0, 2.0, 0.04, 0.01] | 0 | 0 | [100.0, 200.0, 300.0, 400.0, 1000.0, 1500.0] | 0 | 0
Siemens NH-1-80 | Siemens NH-1-80 | 80 | [4800.0, 120.0, 7.0, 0.1, 0.01] | 0 | 0 | [150.58, 250.0, 450.0, 1150.0, 2470.0] | 0 | 0
Siemens NH-2-1000 | Siemens NH-2-1000 | 1000 | [4800.0, 120.0, 7.0, 0.1, 0.004] | 0 | 0 | [1900.0, 3500.0, 8400.0, 24000.0, 52000.0] | 0 | 0
Siemens NH-2-200 | Siemens NH-2-200 | 200 | [4800.0, 120.0, 7.0, 0.1, 0.004] | 0 | 0 | [280.0, 650.0, 1200.0, 3000.0, 7000.0] | 0 | 0
Siemens NH-2-224 | Siemens NH-2-224 | 224 | [4800.0, 120.0, 7.0, 0.2, 0.04, 0.004] | 0 | 0 | [400.0, 750.0, 1453.0, 3025.0, 4315.0, 7600.0] | 0 | 0
Siemens NH-2-250 | Siemens NH-2-250 | 250 | [4800.0, 120.0, 7.0, 0.1, 0.004] | 0 | 0 | [450.0, 800.0, 1650.0, 4000.0, 8500.0] | 0 | 0
Siemens NH-2-315 | Siemens NH-2-315 | 315 | [4800.0, 120.0, 7.0, 0.1, 0.004] | 0 | 0 | [550.0, 920.0, 1900.0, 5000.0, 11000.0] | 0 | 0
Siemens NH-2-355 | Siemens NH-2-355 | 355 | [4800.0, 120.0, 6.0, 0.1, 0.004] | 0 | 0 | [650.0, 1116.27, 2350.0, 5840.0, 12790.0] | 0 | 0
Siemens NH-2-400 | Siemens NH-2-400 | 400 | [4800.0, 120.0, 7.0, 0.1, 0.004] | 0 | 0 | [720.0, 1350.0, 2800.0, 6500.0, 15000.0] | 0 | 0
Siemens NH-2-425 | Siemens NH-2-425 | 425 | [4800.0, 120.0, 7.0, 0.1, 0.004] | 0 | 0 | [850.0, 1500.0, 3050.0, 7500.0, 16500.0] | 0 | 0
Siemens NH-2-630 | Siemens NH-2-630 | 630 | [4800.0, 120.0, 7.0, 0.1, 0.004] | 0 | 0 | [1200.0, 2000.0, 4800.0, 12000.0, 26000.0] | 0 | 0

## res_bus
| vm_pu | va_degree | p_mw | q_mvar
0 | 1 | 0 | -0.44643 | -0.11414
1 | 0.99752 | -0.046657 | 0.0059441 | 0.0014897
2 | 0.99936 | -0.012265 | 0 | 0
3 | 0.99411 | -0.11114 | 0 | 0
4 | 0.99771 | -0.043617 | 0 | 0
5 | 0.99361 | -0.12061 | 0 | 0
6 | 0.99717 | -0.053978 | 0 | 0
7 | 0.98261 | -0.33204 | 0 | 0
8 | 0.99313 | -0.12992 | 0.0088124 | 0.0022086
9 | 0.97657 | -0.45013 | 0 | 0
10 | 0.97807 | -0.4206 | 0 | 0
11 | 0.9758 | -0.46531 | 0.02174 | 0.0054484
12 | 0.9783 | -0.41604 | 0 | 0
13 | 0.99654 | -0.066052 | 0.020764 | 0.0052039
14 | 0.99231 | -0.14718 | 0 | 0
15 | 0.99096 | -0.17329 | 0 | 0
16 | 0.99219 | -0.14951 | 0 | 0
17 | 0.99498 | -0.095964 | 0.0035858 | 0.00089869
18 | 0.98981 | -0.19545 | 0 | 0
19 | 0.98995 | -0.19269 | 0 | 0
20 | 0.98969 | -0.19772 | 0.014092 | 0.0035319
21 | 0.98702 | -0.24947 | 0.01394 | 0.0034937
22 | 0.99021 | -0.1878 | 0.027969 | 0.0070097
23 | 0.99177 | -0.15765 | 0.026339 | 0.0066012
24 | 0.98105 | -0.36267 | 0 | 0
25 | 0.98132 | -0.35729 | 0.029289 | 0.0073406
26 | 0.98038 | -0.37578 | 0.038026 | 0.0095301
27 | 0.97711 | -0.43937 | 0.016305 | 0.0040865
28 | 0.99565 | -0.082975 | 0.016627 | 0.0041672
29 | 0.98575 | -0.27429 | 0.014767 | 0.003701
30 | 0.97387 | -0.50329 | 0.064564 | 0.016181
31 | 0.9759 | -0.46329 | 0.012188 | 0.0030546
32 | 0.98449 | -0.29875 | 0.0091364 | 0.0022898
33 | 0.98462 | -0.2963 | 0.030002 | 0.0075193
34 | 0.98478 | -0.29312 | 0.0131 | 0.0032833
35 | 0.9763 | -0.45544 | 0.013367 | 0.0033501
36 | 0.97639 | -0.45364 | 0.018669 | 0.0046788
37 | 0.97697 | -0.4423 | 0.01862 | 0.0046667
38 | 0.99998 | 149.9956 | 0 | 0

## res_line
| p_from_mw | q_from_mvar | p_to_mw | q_to_mvar | pl_mw | ql_mvar | i_from_ka | i_to_ka | i_ka | vm_from_pu | va_from_degree | vm_to_pu | va_to_degree | loading_percent
0 | 0.25261 | 0.065265 | -0.25204 | -0.0649 | 0.00057357 | 0.00036482 | 0.37659 | 0.37659 | 0.37659 | 1 | 0 | 0.99752 | -0.046657 | 25.8647
1 | 0.19217 | 0.048871 | -0.19206 | -0.048799 | 0.00011348 | 7.1854e-05 | 0.2862 | 0.2862 | 0.2862 | 1 | 0 | 0.99936 | -0.012265 | 19.6568
2 | 0.2461 | 0.06341 | -0.24533 | -0.062921 | 0.00076985 | 0.00048955 | 0.36772 | 0.36772 | 0.36772 | 0.99752 | -0.046657 | 0.99411 | -0.11114 | 25.2558
3 | 0.19206 | 0.048799 | -0.19177 | -0.048616 | 0.00028943 | 0.00018326 | 0.2862 | 0.2862 | 0.2862 | 0.99936 | -0.012265 | 0.99771 | -0.043617 | 19.6568
4 | 0.24533 | 0.062921 | -0.24521 | -0.062849 | 0.00011266 | 7.1642e-05 | 0.36772 | 0.36772 | 0.36772 | 0.99411 | -0.11114 | 0.99361 | -0.12061 | 25.2558
5 | 0.19177 | 0.048616 | -0.19167 | -0.048556 | 9.5444e-05 | 6.0436e-05 | 0.2862 | 0.2862 | 0.2862 | 0.99771 | -0.043617 | 0.99717 | -0.053978 | 19.6568
6 | 0.2364 | 0.060639 | -0.234 | -0.059115 | 0.0023978 | 0.0015241 | 0.35452 | 0.35453 | 0.35453 | 0.99361 | -0.12061 | 0.98261 | -0.33204 | 24.3493
7 | 0.0088163 | 0.0022103 | -0.0088124 | -0.0022086 | 3.9095e-06 | 1.7279e-06 | 0.013203 | 0.013204 | 0.013204 | 0.99361 | -0.12061 | 0.99313 | -0.12992 | 3.6274
8 | 0.19167 | 0.048556 | -0.19156 | -0.048485 | 0.00011109 | 7.0342e-05 | 0.2862 | 0.2862 | 0.2862 | 0.99717 | -0.053978 | 0.99654 | -0.066052 | 19.6569
9 | 0.16657 | 0.042171 | -0.1659 | -0.041749 | 0.00066881 | 0.00042239 | 0.2524 | 0.2524 | 0.2524 | 0.98261 | -0.33204 | 0.9783 | -0.41604 | 17.3352
10 | 0.06743 | 0.016944 | -0.067349 | -0.016892 | 8.1146e-05 | 5.1671e-05 | 0.10213 | 0.10213 | 0.10213 | 0.98261 | -0.33204 | 0.98132 | -0.35729 | 28.0571
11 | -0.021755 | -0.005458 | 0.021786 | 0.0054767 | 3.0671e-05 | 1.8697e-05 | 0.033151 | 0.033151 | 0.033151 | 0.97657 | -0.45013 | 0.97807 | -0.4206 | 9.1074
12 | 0.021755 | 0.005458 | -0.02174 | -0.0054484 | 1.5729e-05 | 9.5892e-06 | 0.033151 | 0.033151 | 0.033151 | 0.97657 | -0.45013 | 0.9758 | -0.46531 | 9.1074
13 | -0.021786 | -0.0054767 | 0.021791 | 0.0054796 | 4.7516e-06 | 2.8963e-06 | 0.033151 | 0.033151 | 0.033151 | 0.97807 | -0.4206 | 0.9783 | -0.41604 | 9.1073
14 | 0.14411 | 0.036269 | -0.14395 | -0.036168 | 0.00016054 | 0.00010096 | 0.21925 | 0.21925 | 0.21925 | 0.9783 | -0.41604 | 0.97711 | -0.43937 | 15.0584
15 | 0.1708 | 0.043281 | -0.17066 | -0.043194 | 0.00013875 | 8.7615e-05 | 0.2552 | 0.2552 | 0.2552 | 0.99654 | -0.066052 | 0.99565 | -0.082975 | 17.5275
16 | 0.12363 | 0.031223 | -0.12347 | -0.031124 | 0.00015451 | 9.873e-05 | 0.18547 | 0.18547 | 0.18547 | 0.99231 | -0.14718 | 0.99096 | -0.17329 | 50.9533
17 | 0.026352 | 0.0066093 | -0.026349 | -0.0066075 | 2.934e-06 | 1.813e-06 | 0.039518 | 0.039518 | 0.039518 | 0.99231 | -0.14718 | 0.99219 | -0.14951 | 10.8566
18 | -0.14998 | -0.037832 | 0.15035 | 0.038067 | 0.00036872 | 0.00023497 | 0.22499 | 0.22499 | 0.22499 | 0.99231 | -0.14718 | 0.99498 | -0.095964 | 30.9049
19 | 0.027988 | 0.0070217 | -0.027969 | -0.0070097 | 1.934e-05 | 1.2002e-05 | 0.04203 | 0.04203 | 0.04203 | 0.99096 | -0.17329 | 0.99021 | -0.1878 | 11.5467
20 | 0.095485 | 0.024103 | -0.095396 | -0.024046 | 8.8645e-05 | 5.6585e-05 | 0.14344 | 0.14344 | 0.14344 | 0.99096 | -0.17329 | 0.98995 | -0.19269 | 39.4067
21 | 0.026349 | 0.0066075 | -0.026339 | -0.0066012 | 1.0218e-05 | 6.314e-06 | 0.039518 | 0.039518 | 0.039518 | 0.99219 | -0.14951 | 0.99177 | -0.15765 | 10.8566
22 | -0.15393 | -0.038966 | 0.15403 | 0.039026 | 9.6053e-05 | 6.047e-05 | 0.23035 | 0.23035 | 0.23035 | 0.99498 | -0.095964 | 0.99565 | -0.082975 | 15.8208
23 | -0.014094 | -0.0035328 | 0.014096 | 0.0035338 | 1.8493e-06 | 1.0424e-06 | 0.021188 | 0.021188 | 0.021188 | 0.98981 | -0.19545 | 0.98995 | -0.19269 | 5.8209
24 | 0.014094 | 0.0035328 | -0.014092 | -0.0035319 | 1.5259e-06 | 8.6011e-07 | 0.021188 | 0.021188 | 0.021188 | 0.98981 | -0.19545 | 0.98969 | -0.19772 | 5.8209
25 | 0.0813 | 0.020512 | -0.08108 | -0.020372 | 0.00022037 | 0.00014053 | 0.12225 | 0.12225 | 0.12225 | 0.98995 | -0.19269 | 0.98702 | -0.24947 | 33.5859
26 | 0.06714 | 0.016878 | -0.06706 | -0.016827 | 7.9461e-05 | 5.0591e-05 | 0.10124 | 0.10124 | 0.10124 | 0.98702 | -0.24947 | 0.98575 | -0.27429 | 27.8123
27 | -0.038049 | -0.0095451 | 0.038059 | 0.0095513 | 9.7635e-06 | 6.1499e-06 | 0.057715 | 0.057715 | 0.057715 | 0.98105 | -0.36267 | 0.98132 | -0.35729 | 15.8559
28 | 0.038049 | 0.0095451 | -0.038026 | -0.0095301 | 2.3767e-05 | 1.4971e-05 | 0.057715 | 0.057715 | 0.057715 | 0.98105 | -0.36267 | 0.98038 | -0.37578 | 15.8559
29 | 0.12764 | 0.032082 | -0.12763 | -0.03207 | 1.7808e-05 | 1.1145e-05 | 0.19442 | 0.19442 | 0.19442 | 0.97711 | -0.43937 | 0.97697 | -0.4423 | 13.3529
30 | 0.052293 | 0.013126 | -0.052246 | -0.013097 | 4.6935e-05 | 2.9783e-05 | 0.078945 | 0.078945 | 0.078945 | 0.98575 | -0.27429 | 0.98478 | -0.29312 | 21.6883
31 | -0.064564 | -0.016181 | 0.064687 | 0.01626 | 0.00012329 | 7.8486e-05 | 0.09865 | 0.09865 | 0.09865 | 0.97387 | -0.50329 | 0.9759 | -0.46329 | 27.1018
32 | -0.076875 | -0.019314 | 0.076904 | 0.019333 | 2.8811e-05 | 1.8369e-05 | 0.11723 | 0.11723 | 0.11723 | 0.9759 | -0.46329 | 0.9763 | -0.45544 | 32.2072
33 | -0.0091364 | -0.0022898 | 0.0091375 | 0.0022903 | 1.0629e-06 | 4.9125e-07 | 0.013809 | 0.013809 | 0.013809 | 0.98449 | -0.29875 | 0.98462 | -0.2963 | 3.7938
34 | -0.03914 | -0.0098096 | 0.039146 | 0.0098133 | 5.9333e-06 | 3.7398e-06 | 0.059151 | 0.05915 | 0.059151 | 0.98462 | -0.2963 | 0.98478 | -0.29312 | 16.2501
35 | -0.090271 | -0.022683 | 0.090279 | 0.022688 | 7.7453e-06 | 4.9433e-06 | 0.13761 | 0.13761 | 0.13761 | 0.9763 | -0.45544 | 0.97639 | -0.45364 | 37.8043
36 | -0.10895 | -0.027367 | 0.10901 | 0.027404 | 5.9004e-05 | 3.712e-05 | 0.16606 | 0.16606 | 0.16606 | 0.97639 | -0.45364 | 0.97697 | -0.4423 | 15.2068

## res_trafo
| p_hv_mw | q_hv_mvar | p_lv_mw | q_lv_mvar | pl_mw | ql_mvar | i_hv_ka | i_lv_ka | vm_hv_pu | va_hv_degree | vm_lv_pu | va_lv_degree | loading_percent
0 | -1.2729e-15 | -1.3162e-15 | 0.00165 | 1.2699e-07 | 0.00165 | 1.2699e-07 | 5.2857e-17 | 0.0023815 | 0.99998 | 149.9956 | 1 | 0 | 0.2619

## res_ext_grid
| p_mw | q_mvar
0 | 0.49395 | 0.12604

## res_load
| p_mw | q_mvar
0 | 0.047515 | 0.011908
1 | 0.0059441 | 0.0014897
2 | 0.0088124 | 0.0022086
3 | 0.02174 | 0.0054484
4 | 0.020764 | 0.0052039
5 | 0.0035858 | 0.00089869
6 | 0.014092 | 0.0035319
7 | 0.01394 | 0.0034937
8 | 0.027969 | 0.0070097
9 | 0.026339 | 0.0066012
10 | 0.029289 | 0.0073406
11 | 0.038026 | 0.0095301
12 | 0.016305 | 0.0040865
13 | 0.016627 | 0.0041672
14 | 0.014767 | 0.003701
15 | 0.064564 | 0.016181
16 | 0.012188 | 0.0030546
17 | 0.0091364 | 0.0022898
18 | 0.030002 | 0.0075193
19 | 0.0131 | 0.0032833
20 | 0.013367 | 0.0033501
21 | 0.018669 | 0.0046788
22 | 0.01862 | 0.0046667

## dtypes
| element | column | dtype
0 | bus | name | object
1 | bus | vn_kv | float64
2 | bus | type | object
3 | bus | zone | object
4 | bus | in_service | bool
5 | load | name | object
6 | load | bus | uint32
7 | load | p_mw | float64
8 | load | q_mvar | float64
9 | load | const_z_percent | float64
10 | load | const_i_percent | float64
11 | load | sn_mva | float64
12 | load | scaling | float64
13 | load | in_service | bool
14 | load | type | object
15 | ext_grid | name | object
16 | ext_grid | bus | uint32
17 | ext_grid | vm_pu | float64
18 | ext_grid | va_degree | float64
19 | ext_grid | slack_weight | float64
20 | ext_grid | in_service | bool
21 | line | name | object
22 | line | std_type | object
23 | line | from_bus | uint32
24 | line | to_bus | uint32
25 | line | length_km | float64
26 | line | r_ohm_per_km | float64
27 | line | x_ohm_per_km | float64
28 | line | c_nf_per_km | float64
29 | line | g_us_per_km | float64
30 | line | max_i_ka | float64
31 | line | df | float64
32 | line | parallel | uint32
33 | line | type | object
34 | line | in_service | bool
35 | trafo | name | object
36 | trafo | std_type | object
37 | trafo | hv_bus | uint32
38 | trafo | lv_bus | uint32
39 | trafo | sn_mva | float64
40 | trafo | vn_hv_kv | float64
41 | trafo | vn_lv_kv | float64
42 | trafo | vk_percent | float64
43 | trafo | vkr_percent | float64
44 | trafo | pfe_kw | float64
45 | trafo | i0_percent | float64
46 | trafo | shift_degree | float64
47 | trafo | tap_side | object
48 | trafo | tap_neutral | int32
49 | trafo | tap_min | int32
50 | trafo | tap_max | int32
51 | trafo | tap_step_percent | float64
52 | trafo | tap_step_degree | float64
53 | trafo | tap_pos | int32
54 | trafo | tap_phase_shifter | bool
55 | trafo | parallel | uint32
56 | trafo | df | float64
57 | trafo | in_service | bool
58 | line_geodata | coords | object
59 | bus_geodata | x | float64
60 | bus_geodata | y | float64
61 | bus_geodata | coords | object
62 | res_bus | vm_pu | float64
63 | res_bus | va_degree | float64
64 | res_bus | p_mw | float64
65 | res_bus | q_mvar | float64
66 | res_line | p_from_mw | float64
67 | res_line | q_from_mvar | float64
68 | res_line | p_to_mw | float64
69 | res_line | q_to_mvar | float64
70 | res_line | pl_mw | float64
71 | res_line | ql_mvar | float64
72 | res_line | i_from_ka | float64
73 | res_line | i_to_ka | float64
74 | res_line | i_ka | float64
75 | res_line | vm_from_pu | float64
76 | res_line | va_from_degree | float64
77 | res_line | vm_to_pu | float64
78 | res_line | va_to_degree | float64
79 | res_line | loading_percent | float64
80 | res_trafo | p_hv_mw | float64
81 | res_trafo | q_hv_mvar | float64
82 | res_trafo | p_lv_mw | float64
83 | res_trafo | q_lv_mvar | float64
84 | res_trafo | pl_mw | float64
85 | res_trafo | ql_mvar | float64
86 | res_trafo | i_hv_ka | float64
87 | res_trafo | i_lv_ka | float64
88 | res_trafo | vm_hv_pu | float64
89 | res_trafo | va_hv_degree | float64
90 | res_trafo | vm_lv_pu | float64
91 | res_trafo | va_lv_degree | float64
92 | res_trafo | loading_percent | float64
93 | res_ext_grid | p_mw | float64
94 | res_ext_grid | q_mvar | float64
95 | res_load | p_mw | float64
96 | res_load | q_mvar | float64

## parameters
| version | format_version | converged | OPF_converged | name | f_hz | sn_mva
0 | 2.14.6 | 2.14.0 | TRUE | FALSE |  | 50 | 1