## bus
| name | vn_kv | type | zone | in_service
0 | bus_LV_6621-136_0_6_node_0 | 0.4 | n |  | TRUE
1 | bus_LV_6621-136_0_6_node_1 | 0.4 | n |  | TRUE
2 | bus_LV_6621-136_0_6_node_2 | 0.4 | n |  | TRUE
3 | bus_LV_6621-136_0_6_node_3 | 0.4 | n |  | TRUE
4 | bus_LV_6621-136_0_6_node_7 | 0.4 | n |  | TRUE
5 | bus_LV_6621-136_0_6_node_49 | 0.4 | n |  | TRUE
6 | bus_LV_6621-136_0_6_node_5 | 0.4 | n |  | TRUE
7 | bus_LV_6621-136_0_6_node_6 | 0.4 | n |  | TRUE
8 | bus_LV_6621-136_0_6_node_17 | 0.4 | n |  | TRUE
9 | bus_LV_6621-136_0_6_node_22 | 0.4 | n |  | TRUE
10 | bus_LV_6621-136_0_6_node_21 | 0.4 | n |  | TRUE
11 | bus_LV_6621-136_0_6_node_8 | 0.4 | n |  | TRUE
12 | bus_LV_6621-136_0_6_node_33 | 0.4 | n |  | TRUE
13 | bus_LV_6621-136_0_6_node_11 | 0.4 | n |  | TRUE
14 | bus_LV_6621-136_0_6_node_38 | 0.4 | n |  | TRUE
15 | bus_LV_6621-136_0_6_node_10 | 0.4 | n |  | TRUE
16 | bus_LV_6621-136_0_6_node_29 | 0.4 | n |  | TRUE
17 | bus_LV_6621-136_0_6_node_24 | 0.4 | n |  | TRUE
18 | bus_LV_6621-136_0_6_node_28 | 0.4 | n |  | TRUE
19 | bus_LV_6621-136_0_6_node_20 | 0.4 | n |  | TRUE
20 | bus_LV_6621-136_0_6_node_13 | 0.4 | n |  | TRUE
21 | bus_LV_6621-136_0_6_node_16 | 0.4 | n |  | TRUE
22 | bus_LV_6621-136_0_6_node_47 | 0.4 | n |  | TRUE
23 | bus_LV_6621-136_0_6_node_14 | 0.4 | n |  | TRUE
24 | bus_LV_6621-136_0_6_node_46 | 0.4 | n |  | TRUE
25 | bus_LV_6621-136_0_6_node_15 | 0.4 | n |  | TRUE
26 | bus_LV_6621-136_0_6_node_45 | 0.4 | n |  | TRUE
27 | bus_LV_6621-136_0_6_node_51 | 0.4 | n |  | TRUE
28 | bus_LV_6621-136_0_6_node_41 | 0.4 | n |  | TRUE
29 | bus_LV_6621-136_0_6_node_19 | 0.4 | n |  | TRUE
30 | bus_LV_6621-136_0_6_node_26 | 0.4 | n |  | TRUE
31 | bus_LV_6621-136_0_6_node_27 | 0.4 | n |  | TRUE
32 | bus_LV_6621-136_0_6_node_18 | 0.4 | n |  | TRUE
33 | bus_LV_6621-136_0_6_node_23 | 0.4 | n |  | TRUE
34 | bus_LV_6621-136_0_6_node_31 | 0.4 | n |  | TRUE
35 | bus_LV_6621-136_0_6_node_39 | 0.4 | n |  | TRUE
36 | bus_LV_6621-136_0_6_node_25 | 0.4 | n |  | TRUE
37 | bus_LV_6621-136_0_6_node_40 | 0.4 | n |  | TRUE
38 | bus_LV_6621-136_0_6_node_37 | 0.4 | n |  | TRUE
39 | bus_LV_6621-136_0_6_node_34 | 0.4 | n |  | TRUE
40 | bus_LV_6621-136_0_6_node_44 | 0.4 | n |  | TRUE
41 | bus_LV_6621-136_0_6_node_36 | 0.4 | n |  | TRUE
42 | bus_LV_6621-136_0_6_node_50 | 0.4 | n |  | TRUE
43 | bus_LV_6621-136_0_6_node_42 | 0.4 | n |  | TRUE
44 | bus_LV_6621-136_0_6_node_30 | 0.4 | n |  | TRUE
45 | bus_LV_6621-136_0_6_node_32 | 0.4 | n |  | TRUE
46 | bus_LV_6621-136_0_6_node_35 | 0.4 | n |  | TRUE
47 | bus_LV_6621-136_0_6_node_43 | 0.4 | n |  | TRUE
48 | bus_MV_659_0_node_63 | 20 | n |  | TRUE

## load
| name | bus | p_mw | q_mvar | const_z_percent | const_i_percent | sn_mva | scaling | in_service | type
0 | LV_6621-136_0_6_load_0 | 0 | 0.059282 | 0.014858 | 0 | 0 |  | 1 | TRUE | wye
1 | LV_6621-136_0_6_load_1 | 1 | 0.0089214 | 0.0022359 | 0 | 0 |  | 1 | TRUE | wye
2 | LV_6621-136_0_6_load_3 | 3 | 0.026312 | 0.0065944 | 0 | 0 |  | 1 | TRUE | wye
3 | LV_6621-136_0_6_load_49 | 5 | 0.0030298 | 0.00075933 | 0 | 0 |  | 1 | TRUE | wye
4 | LV_6621-136_0_6_load_17 | 8 | 0.012337 | 0.0030919 | 0 | 0 |  | 1 | TRUE | wye
5 | LV_6621-136_0_6_load_22 | 9 | 0.0026299 | 0.00065911 | 0 | 0 |  | 1 | TRUE | wye
6 | LV_6621-136_0_6_load_21 | 10 | 0.034066 | 0.0085378 | 0 | 0 |  | 1 | TRUE | wye
7 | LV_6621-136_0_6_load_33 | 12 | 0.017827 | 0.004468 | 0 | 0 |  | 1 | TRUE | wye
8 | LV_6621-136_0_6_load_38 | 14 | 0.0080289 | 0.0020122 | 0 | 0 |  | 1 | TRUE | wye
9 | LV_6621-136_0_6_load_29 | 16 | 0.013812 | 0.0034616 | 0 | 0 |  | 1 | TRUE | wye
10 | LV_6621-136_0_6_load_28 | 18 | 0.016235 | 0.0040688 | 0 | 0 |  | 1 | TRUE | wye
11 | LV_6621-136_0_6_load_20 | 19 | 0.0053548 | 0.001342 | 0 | 0 |  | 1 | TRUE | wye
12 | LV_6621-136_0_6_load_47 | 22 | 0.0024491 | 0.0006138 | 0 | 0 |  | 1 | TRUE | wye
13 | LV_6621-136_0_6_load_46 | 24 | 0.0049709 | 0.0012458 | 0 | 0 |  | 1 | TRUE | wye
14 | LV_6621-136_0_6_load_45 | 26 | 0.012096 | 0.0030314 | 0 | 0 |  | 1 | TRUE | wye
15 | LV_6621-136_0_6_load_51 | 27 | 0.010366 | 0.0025979 | 0 | 0 |  | 1 | TRUE | wye
16 | LV_6621-136_0_6_load_41 | 28 | 0.011837 | 0.0029665 | 0 | 0 |  | 1 | TRUE | wye
17 | LV_6621-136_0_6_load_19 | 29 | 0.026641 | 0.006677 | 0 | 0 |  | 1 | TRUE | wye
18 | LV_6621-136_0_6_load_26 | 30 | 0.0025131 | 0.00062985 | 0 | 0 |  | 1 | TRUE | wye
19 | LV_6621-136_0_6_load_27 | 31 | 0.0025089 | 0.0006288 | 0 | 0 |  | 1 | TRUE | wye
20 | LV_6621-136_0_6_load_18 | 32 | 0.015143 | 0.0037952 | 0 | 0 |  | 1 | TRUE | wye
21 | LV_6621-136_0_6_load_23 | 33 | 0.0024142 | 0.00060506 | 0 | 0 |  | 1 | TRUE | wye
22 | LV_6621-136_0_6_load_31 | 34 | 0.018676 | 0.0046807 | 0 | 0 |  | 1 | TRUE | wye
23 | LV_6621-136_0_6_load_39 | 35 | 0.014926 | 0.0037408 | 0 | 0 |  | 1 | TRUE | wye
24 | LV_6621-136_0_6_load_25 | 36 | 0.0016557 | 0.00041496 | 0 | 0 |  | 1 | TRUE | wye
25 | LV_6621-136_0_6_load_40 | 37 | 0.027004 | 0.0067679 | 0 | 0 |  | 1 | TRUE | wye
26 | LV_6621-136_0_6_load_34 | 39 | 0.014692 | 0.0036821 | 0 | 0 |  | 1 | TRUE | wye
27 | LV_6621-136_0_6_load_44 | 40 | 0.0062112 | 0.0015567 | 0 | 0 |  | 1 | TRUE | wye
28 | LV_6621-136_0_6_load_36 | 41 | 0.0044442 | 0.0011138 | 0 | 0 |  | 1 | TRUE | wye
29 | LV_6621-136_0_6_load_50 | 42 | 0.015496 | 0.0038836 | 0 | 0 |  | 1 | TRUE | wye
30 | LV_6621-136_0_6_load_42 | 43 | 0.011901 | 0.0029826 | 0 | 0 |  | 1 | TRUE | wye
31 | LV_6621-136_0_6_load_30 | 44 | 0.039917 | 0.010004 | 0 | 0 |  | 1 | TRUE | wye
32 | LV_6621-136_0_6_load_32 | 45 | 0.0093584 | 0.0023454 | 0 | 0 |  | 1 | TRUE | wye
33 | LV_6621-136_0_6_load_35 | 46 | 0.010322 | 0.0025869 | 0 | 0 |  | 1 | TRUE | wye
34 | LV_6621-136_0_6_load_43 | 47 | 0.01185 | 0.0029699 | 0 | 0 |  | 1 | TRUE | wye

## ext_grid
| name | bus | vm_pu | va_degree | slack_weight | in_service
0 |  | 4 | 1 | 0 | 1 | TRUE

## line
| name | std_type | from_bus | to_bus | length_km | r_ohm_per_km | x_ohm_per_km | c_nf_per_km | g_us_per_km | max_i_ka | df | parallel | type | in_service
0 | LV_6621-136_0_6_line_0 |  | 0 | 1 | 0.0028281 | 0.125 | 0.08 | 261 | 0 | 0.364 | 1 | 1 | cs | TRUE
1 | LV_6621-136_0_6_line_1 |  | 0 | 2 | 0.013131 | 0.125 | 0.08 | 261 | 0 | 0.364 | 1 | 2 | cs | TRUE
2 | LV_6621-136_0_6_line_2 |  | 1 | 3 | 0.017477 | 0.125 | 0.08 | 261 | 0 | 0.364 | 1 | 1 | cs | TRUE
3 | LV_6621-136_0_6_line_3 |  | 2 | 4 | 0.009743 | 0.125 | 0.08 | 261 | 0 | 0.364 | 1 | 3 | cs | TRUE
4 | LV_6621-136_0_6_line_4 |  | 3 | 5 | 0.014807 | 0.125 | 0.08 | 261 | 0 | 0.364 | 1 | 1 | cs | TRUE
5 | LV_6621-136_0_6_line_5 |  | 4 | 10 | 0.022376 | 0.125 | 0.08 | 261 | 0 | 0.364 | 1 | 3 | cs | TRUE
6 | LV_6621-136_0_6_line_6 |  | 5 | 29 | 4.9546e-05 | 0.125 | 0.08 | 261 | 0 | 0.364 | 1 | 1 | cs | TRUE
7 | LV_6621-136_0_6_line_7 |  | 6 | 7 | 0.012853 | 0.125 | 0.08 | 261 | 0 | 0.364 | 1 | 1 | cs | TRUE
8 | LV_6621-136_0_6_line_8 |  | 6 | 8 | 0.015242 | 0.125 | 0.08 | 261 | 0 | 0.364 | 1 | 1 | cs | TRUE
9 | LV_6621-136_0_6_line_9 |  | 7 | 9 | 0.018653 | 0.125 | 0.08 | 261 | 0 | 0.364 | 1 | 1 | cs | TRUE
10 | LV_6621-136_0_6_line_10 |  | 8 | 32 | 0.027868 | 0.125 | 0.08 | 261 | 0 | 0.364 | 1 | 1 | cs | TRUE
11 | LV_6621-136_0_6_line_11 |  | 9 | 33 | 0.027014 | 0.125 | 0.08 | 261 | 0 | 0.364 | 1 | 1 | cs | TRUE
12 | LV_6621-136_0_6_line_12 |  | 10 | 19 | 0.046004 | 0.125 | 0.08 | 261 | 0 | 0.364 | 1 | 3 | cs | TRUE
13 | LV_6621-136_0_6_line_13 |  | 11 | 12 | 0.024236 | 0.125 | 0.08 | 261 | 0 | 0.364 | 1 | 3 | cs | TRUE
14 | LV_6621-136_0_6_line_14 |  | 11 | 13 | 0.029769 | 0.125 | 0.08 | 261 | 0 | 0.364 | 1 | 3 | cs | TRUE
15 | LV_6621-136_0_6_line_15 |  | 11 | 14 | 0.015492 | 0.125 | 0.08 | 261 | 0 | 0.364 | 1 | 1 | cs | TRUE
16 | LV_6621-136_0_6_line_16 |  | 12 | 34 | 0.0030286 | 0.125 | 0.08 | 261 | 0 | 0.364 | 1 | 3 | cs | TRUE
17 | LV_6621-136_0_6_line_17 |  | 13 | 19 | 0.0051475 | 0.125 | 0.08 | 261 | 0 | 0.364 | 1 | 3 | cs | TRUE
18 | LV_6621-136_0_6_line_18 |  | 14 | 35 | 0.013532 | 0.125 | 0.08 | 261 | 0 | 0.364 | 1 | 1 | cs | TRUE
19 | LV_6621-136_0_6_line_19 |  | 15 | 16 | 0.048776 | 0.125 | 0.08 | 261 | 0 | 0.364 | 1 | 1 | cs | TRUE
20 | LV_6621-136_0_6_line_20 |  | 15 | 17 | 0.003151 | 0.125 | 0.08 | 261 | 0 | 0.364 | 1 | 1 | cs | TRUE
21 | LV_6621-136_0_6_line_21 |  | 15 | 18 | 0.02043 | 0.125 | 0.08 | 261 | 0 | 0.364 | 1 | 1 | cs | TRUE
22 | LV_6621-136_0_6_line_22 |  | 17 | 36 | 0.034308 | 0.125 | 0.08 | 261 | 0 | 0.364 | 1 | 1 | cs | TRUE
23 | LV_6621-136_0_6_line_23 |  | 17 | 33 | 0.011555 | 0.125 | 0.08 | 261 | 0 | 0.364 | 1 | 1 | cs | TRUE
24 | LV_6621-136_0_6_line_24 |  | 20 | 21 | 0.097083 | 0.125 | 0.08 | 261 | 0 | 0.364 | 1 | 1 | cs | TRUE
25 | LV_6621-136_0_6_line_25 |  | 20 | 22 | 0.014318 | 0.125 | 0.08 | 261 | 0 | 0.364 | 1 | 1 | cs | TRUE
26 | LV_6621-136_0_6_line_26 |  | 21 | 28 | 0.042959 | 0.125 | 0.08 | 261 | 0 | 0.364 | 1 | 1 | cs | TRUE
27 | LV_6621-136_0_6_line_27 |  | 22 | 38 | 0.060676 | 0.125 | 0.08 | 261 | 0 | 0.364 | 1 | 1 | cs | TRUE
28 | LV_6621-136_0_6_line_28 |  | 23 | 24 | 0.01973 | 0.125 | 0.08 | 261 | 0 | 0.364 | 1 | 1 | cs | TRUE
29 | LV_6621-136_0_6_line_29 |  | 23 | 25 | 0.027459 | 0.125 | 0.08 | 261 | 0 | 0.364 | 1 | 1 | cs | TRUE
30 | LV_6621-136_0_6_line_30 |  | 23 | 26 | 0.031741 | 0.125 | 0.08 | 261 | 0 | 0.364 | 1 | 1 | cs | TRUE
31 | LV_6621-136_0_6_line_31 |  | 24 | 39 | 0.0033415 | 0.125 | 0.08 | 261 | 0 | 0.364 | 1 | 1 | cs | TRUE
32 | LV_6621-136_0_6_line_32 |  | 25 | 27 | 0.008894 | 0.125 | 0.08 | 261 | 0 | 0.364 | 1 | 1 | cs | TRUE
33 | LV_6621-136_0_6_line_33 |  | 26 | 40 | 0.0016199 | 0.125 | 0.08 | 261 | 0 | 0.364 | 1 | 1 | cs | TRUE
34 | LV_6621-136_0_6_line_34 |  | 27 | 42 | 0.0246 | 0.125 | 0.08 | 261 | 0 | 0.364 | 1 | 1 | cs | TRUE
35 | LV_6621-136_0_6_line_35 |  | 28 | 43 | 0.019777 | 0.125 | 0.08 | 261 | 0 | 0.364 | 1 | 1 | cs | TRUE
36 | LV_6621-136_0_6_line_36 |  | 29 | 32 | 0.032557 | 0.125 | 0.08 | 261 | 0 | 0.364 | 1 | 1 | cs | TRUE
37 | LV_6621-136_0_6_line_37 |  | 30 | 31 | 0.021495 | 0.125 | 0.08 | 261 | 0 | 0.364 | 1 | 1 | cs | TRUE
38 | LV_6621-136_0_6_line_38 |  | 31 | 36 | 0.019826 | 0.125 | 0.08 | 261 | 0 | 0.364 | 1 | 1 | cs | TRUE
39 | LV_6621-136_0_6_line_39 |  | 34 | 44 | 0.01103 | 0.125 | 0.08 | 261 | 0 | 0.364 | 1 | 2 | cs | TRUE
40 | LV_6621-136_0_6_line_40 |  | 35 | 37 | 0.019762 | 0.125 | 0.08 | 261 | 0 | 0.364 | 1 | 1 | cs | TRUE
41 | LV_6621-136_0_6_line_41 |  | 38 | 41 | 0.021133 | 0.125 | 0.08 | 261 | 0 | 0.364 | 1 | 1 | cs | TRUE
42 | LV_6621-136_0_6_line_42 |  | 39 | 45 | 0.015649 | 0.125 | 0.08 | 261 | 0 | 0.364 | 1 | 1 | cs | TRUE
43 | LV_6621-136_0_6_line_43 |  | 40 | 47 | 0.017513 | 0.125 | 0.08 | 261 | 0 | 0.364 | 1 | 1 | cs | TRUE
44 | LV_6621-136_0_6_line_44 |  | 41 | 46 | 0.0084804 | 0.125 | 0.08 | 261 | 0 | 0.364 | 1 | 1 | cs | TRUE
45 | LV_6621-136_0_6_line_45 |  | 43 | 47 | 0.019813 | 0.125 | 0.08 | 261 | 0 | 0.364 | 1 | 1 | cs | TRUE
46 | LV_6621-136_0_6_line_46 |  | 44 | 45 | 0.018234 | 0.125 | 0.08 | 261 | 0 | 0.364 | 1 | 1 | cs | TRUE

## trafo
| name | std_type | hv_bus | lv_bus | sn_mva | vn_hv_kv | vn_lv_kv | vk_percent | vkr_percent | pfe_kw | i0_percent | shift_degree | tap_side | tap_neutral | tap_min | tap_max | tap_step_percent | tap_step_degree | tap_pos | tap_phase_shifter | parallel | df | in_service
0 | LV_6621-136_0_6_trafo_7 | 0.63 MVA 20/0.4 kV | 48 | 4 | 0.63 | 20 | 0.4 | 6 | 1.206 | 1.65 | 0.2619 | 150 | hv | 0 | -2 | 2 | 2.5 | 0 | 0 | FALSE | 1 | 1 | TRUE

## line_geodata
| x0 | y0 | x1 | y1 | x2 | y2 | x3 | y3 | x4 | y4 | x5 | y5 | x6 | y6 | x7 | y7 | x8 | y8
0 | 2500667.3466 | 1116172.0757 | 2500664.6503 | 1116172.9289
1 | 2500679.8656 | 1116168.1145 | 2500667.3466 | 1116172.0757
2 | 2500647.9879 | 1116178.2011 | 2500664.6503 | 1116172.9289
3 | 2500677.1253 | 1116158.7648 | 2500678.516 | 1116163.5116 | 2500679.8656 | 1116168.1145
4 | 2500633.8704 | 1116182.6681 | 2500647.9879 | 1116178.2011
5 | 2500677.1253 | 1116158.7648 | 2500680.3457 | 1116156.4438 | 2500681.8399 | 1116152.9171 | 2500678.7121 | 1116138.68
6 | 2500633.8704 | 1116182.6681 | 2500633.8232 | 1116182.6831
7 | 2500553.6495 | 1116200.5854 | 2500558.4975 | 1116204.7417 | 2500563.4157 | 1116208.9413
8 | 2500563.4157 | 1116208.9413 | 2500566.8833 | 1116205.6934 | 2500571.5473 | 1116202.8817 | 2500576.3431 | 1116201.3172
9 | 2500553.6495 | 1116200.5854 | 2500561.8074 | 1116196.1264 | 2500570.6777 | 1116193.1525
10 | 2500576.3431 | 1116201.3172 | 2500602.8375 | 1116192.6745
11 | 2500570.6777 | 1116193.1525 | 2500596.2902 | 1116184.5655
12 | 2500665.0442 | 1116095.0233 | 2500672.8351 | 1116111.9282 | 2500678.7121 | 1116138.68
13 | 2500692.7345 | 1116094.1016 | 2500690.514 | 1116097.5957 | 2500689.5894 | 1116101.48 | 2500689.815 | 1116105.3454 | 2500692.3877 | 1116117.303
14 | 2500669.4561 | 1116092.3714 | 2500673.7615 | 1116089.8214 | 2500676.4144 | 1116090.5561 | 2500678.5329 | 1116090.2544 | 2500686.0055 | 1116085.4288 | 2500689.721 | 1116090.2153 | 2500692.7345 | 1116094.1016
15 | 2500692.7345 | 1116094.1016 | 2500696.2647 | 1116091.3641 | 2500705.6051 | 1116085.5075
16 | 2500693.0247 | 1116120.2639 | 2500692.3877 | 1116117.303
17 | 2500669.4561 | 1116092.3714 | 2500665.0442 | 1116095.0233 | 2500665.0442 | 1116095.0233
18 | 2500705.6051 | 1116085.5075 | 2500717.0697 | 1116078.319
19 | 2500610.2404 | 1116179.8872 | 2500592.7634 | 1116134.3498
20 | 2500610.2404 | 1116179.8872 | 2500607.2455 | 1116180.8926
21 | 2500610.2404 | 1116179.8872 | 2500629.7225 | 1116173.7347
22 | 2500607.2455 | 1116180.8926 | 2500594.8323 | 1116148.9085
23 | 2500607.2455 | 1116180.8926 | 2500596.2902 | 1116184.5655
24 | 2500765.2404 | 1116171.705 | 2500786.4425 | 1116162.207 | 2500782.8996 | 1116157.1064 | 2500802.0489 | 1116151.4445 | 2500837.3876 | 1116135.711 | 2500834.0616 | 1116127.3603
25 | 2500765.2404 | 1116171.705 | 2500765.642 | 1116176.4125 | 2500759.6768 | 1116179.4567 | 2500760.2023 | 1116182.3054
26 | 2500834.0616 | 1116127.3603 | 2500804.3586 | 1116141.1446 | 2500795.0297 | 1116145.303
27 | 2500775.3567 | 1116214.1212 | 2500779.8599 | 1116200.0941 | 2500786.2176 | 1116197.4438 | 2500786.9761 | 1116197.0867 | 2500782.6017 | 1116190.7211 | 2500773.6078 | 1116177.6493 | 2500771.9759 | 1116178.4321 | 2500763.5215 | 1116182.7068 | 2500760.2023 | 1116182.3054
28 | 2500712.4029 | 1116182.1338 | 2500709.8684 | 1116182.0197 | 2500707.3119 | 1116181.0389 | 2500705.6732 | 1116179.0534 | 2500703.1744 | 1116167.4389
29 | 2500702.7802 | 1116201.7817 | 2500710.5268 | 1116200.0202 | 2500710.5874 | 1116197.5954 | 2500711.2775 | 1116195.4161 | 2500712.5894 | 1116193.4934 | 2500714.5307 | 1116191.8049 | 2500713.7045 | 1116188.0383 | 2500712.4029 | 1116182.1338
30 | 2500712.4029 | 1116182.1338 | 2500741.3942 | 1116169.2109
31 | 2500703.1744 | 1116167.4389 | 2500702.4715 | 1116164.1722
32 | 2500694.0709 | 1116203.7036 | 2500702.7802 | 1116201.7817
33 | 2500742.8738 | 1116168.5514 | 2500741.3942 | 1116169.2109
34 | 2500694.0709 | 1116203.7036 | 2500696.467 | 1116214.1931 | 2500697.6286 | 1116225.2142 | 2500698.2494 | 1116227.9018
35 | 2500795.0297 | 1116145.303 | 2500776.9662 | 1116153.3548
36 | 2500602.8375 | 1116192.6745 | 2500621.9383 | 1116186.4437 | 2500633.8232 | 1116182.6831
37 | 2500579.8818 | 1116110.3868 | 2500587.659 | 1116130.4256
38 | 2500587.659 | 1116130.4256 | 2500594.8323 | 1116148.9085
39 | 2500695.3446 | 1116131.0468 | 2500693.0247 | 1116120.2639
40 | 2500717.0697 | 1116078.319 | 2500733.8127 | 1116067.8208
41 | 2500775.3567 | 1116214.1212 | 2500755.4302 | 1116221.1588
42 | 2500699.18 | 1116148.8733 | 2500702.4715 | 1116164.1722
43 | 2500758.8698 | 1116161.4212 | 2500742.8738 | 1116168.5514
44 | 2500747.434 | 1116223.983 | 2500755.4302 | 1116221.1588
45 | 2500776.9662 | 1116153.3548 | 2500758.8698 | 1116161.4212
46 | 2500695.3446 | 1116131.0468 | 2500699.18 | 1116148.8733

## bus_geodata
| x | y | coords
0 | 2500667.3466 | 1116172.0757
1 | 2500664.6503 | 1116172.9289
2 | 2500679.8656 | 1116168.1145
3 | 2500647.9879 | 1116178.2011
4 | 2500677.1253 | 1116158.7648
5 | 2500633.8704 | 1116182.6681
6 | 2500563.4157 | 1116208.9413
7 | 2500553.6495 | 1116200.5854
8 | 2500576.3431 | 1116201.3172
9 | 2500570.6777 | 1116193.1525
10 | 2500678.7121 | 1116138.68
11 | 2500692.7345 | 1116094.1016
12 | 2500692.3877 | 1116117.303
13 | 2500669.4561 | 1116092.3714
14 | 2500705.6051 | 1116085.5075
15 | 2500610.2404 | 1116179.8872
16 | 2500592.7634 | 1116134.3498
17 | 2500607.2455 | 1116180.8926
18 | 2500629.7225 | 1116173.7347
19 | 2500665.0442 | 1116095.0233
20 | 2500765.2404 | 1116171.705
21 | 2500834.0616 | 1116127.3603
22 | 2500760.2023 | 1116182.3054
23 | 2500712.4029 | 1116182.1338
24 | 2500703.1744 | 1116167.4389
25 | 2500702.7802 | 1116201.7817
26 | 2500741.3942 | 1116169.2109
27 | 2500694.0709 | 1116203.7036
28 | 2500795.0297 | 1116145.303
29 | 2500633.8232 | 1116182.6831
30 | 2500579.8818 | 1116110.3868
31 | 2500587.659 | 1116130.4256
32 | 2500602.8375 | 1116192.6745
33 | 2500596.2902 | 1116184.5655
34 | 2500693.0247 | 1116120.2639
35 | 2500717.0697 | 1116078.319
36 | 2500594.8323 | 1116148.9085
37 | 2500733.8127 | 1116067.8208
38 | 2500775.3567 | 1116214.1212
39 | 2500702.4715 | 1116164.1722
40 | 2500742.8738 | 1116168.5514
41 | 2500755.4302 | 1116221.1588
42 | 2500698.2494 | 1116227.9018
43 | 2500776.9662 | 1116153.3548
44 | 2500695.3446 | 1116131.0468
45 | 2500699.18 | 1116148.8733
46 | 2500747.434 | 1116223.983
47 | 2500758.8698 | 1116161.4212
48 | 2500678.516 | 1116163.5116

## line_std_types
| c_nf_per_km | r_ohm_per_km | x_ohm_per_km | max_i_ka | type | q_mm2 | alpha | voltage_rating
NAYY 4x50 SE | 210 | 0.642 | 0.083 | 0.142 | cs | 50 | 0.00403 | LV
NAYY 4x120 SE | 264 | 0.225 | 0.08 | 0.242 | cs | 120 | 0.00403 | LV
NAYY 4x150 SE | 261 | 0.208 | 0.08 | 0.27 | cs | 150 | 0.00403 | LV
NA2XS2Y 1x95 RM/25 12/20 kV | 216 | 0.313 | 0.132 | 0.252 | cs | 95 | 0.00403 | MV
NA2XS2Y 1x185 RM/25 12/20 kV | 273 | 0.161 | 0.117 | 0.362 | cs | 185 | 0.00403 | MV
NA2XS2Y 1x240 RM/25 12/20 kV | 304 | 0.122 | 0.112 | 0.421 | cs | 240 | 0.00403 | MV
NA2XS2Y 1x95 RM/25 6/10 kV | 315 | 0.313 | 0.123 | 0.249 | cs | 95 | 0.00403 | MV
NA2XS2Y 1x185 RM/25 6/10 kV | 406 | 0.161 | 0.11 | 0.358 | cs | 185 | 0.00403 | MV
NA2XS2Y 1x240 RM/25 6/10 kV | 456 | 0.122 | 0.105 | 0.416 | cs | 240 | 0.00403 | MV
NA2XS2Y 1x150 RM/25 12/20 kV | 250 | 0.206 | 0.116 | 0.319 | cs | 150 | 0.00403 | MV
NA2XS2Y 1x120 RM/25 12/20 kV | 230 | 0.253 | 0.119 | 0.283 | cs | 120 | 0.00403 | MV
NA2XS2Y 1x70 RM/25 12/20 kV | 190 | 0.443 | 0.132 | 0.22 | cs | 70 | 0.00403 | MV
NA2XS2Y 1x150 RM/25 6/10 kV | 360 | 0.206 | 0.11 | 0.315 | cs | 150 | 0.00403 | MV
NA2XS2Y 1x120 RM/25 6/10 kV | 340 | 0.253 | 0.113 | 0.28 | cs | 120 | 0.00403 | MV
NA2XS2Y 1x70 RM/25 6/10 kV | 280 | 0.443 | 0.123 | 0.217 | cs | 70 | 0.00403 | MV
N2XS(FL)2Y 1x120 RM/35 64/110 kV | 112 | 0.153 | 0.166 | 0.366 | cs | 120 | 0.00393 | HV
N2XS(FL)2Y 1x185 RM/35 64/110 kV | 125 | 0.099 | 0.156 | 0.457 | cs | 185 | 0.00393 | HV
N2XS(FL)2Y 1x240 RM/35 64/110 kV | 135 | 0.075 | 0.149 | 0.526 | cs | 240 | 0.00393 | HV
N2XS(FL)2Y 1x300 RM/35 64/110 kV | 144 | 0.06 | 0.144 | 0.588 | cs | 300 | 0.00393 | HV
15-AL1/3-ST1A 0.4 | 11 | 1.8769 | 0.35 | 0.105 | ol | 16 | 0.00403 | LV
24-AL1/4-ST1A 0.4 | 11.25 | 1.2012 | 0.335 | 0.14 | ol | 24 | 0.00403 | LV
48-AL1/8-ST1A 0.4 | 12.2 | 0.5939 | 0.3 | 0.21 | ol | 48 | 0.00403 | LV
94-AL1/15-ST1A 0.4 | 13.2 | 0.306 | 0.29 | 0.35 | ol | 94 | 0.00403 | LV
34-AL1/6-ST1A 10.0 | 9.7 | 0.8342 | 0.36 | 0.17 | ol | 34 | 0.00403 | MV
48-AL1/8-ST1A 10.0 | 10.1 | 0.5939 | 0.35 | 0.21 | ol | 48 | 0.00403 | MV
70-AL1/11-ST1A 10.0 | 10.4 | 0.4132 | 0.339 | 0.29 | ol | 70 | 0.00403 | MV
94-AL1/15-ST1A 10.0 | 10.75 | 0.306 | 0.33 | 0.35 | ol | 94 | 0.00403 | MV
122-AL1/20-ST1A 10.0 | 11.1 | 0.2376 | 0.323 | 0.41 | ol | 122 | 0.00403 | MV
149-AL1/24-ST1A 10.0 | 11.25 | 0.194 | 0.315 | 0.47 | ol | 149 | 0.00403 | MV
34-AL1/6-ST1A 20.0 | 9.15 | 0.8342 | 0.382 | 0.17 | ol | 34 | 0.00403 | MV
48-AL1/8-ST1A 20.0 | 9.5 | 0.5939 | 0.372 | 0.21 | ol | 48 | 0.00403 | MV
70-AL1/11-ST1A 20.0 | 9.7 | 0.4132 | 0.36 | 0.29 | ol | 70 | 0.00403 | MV
94-AL1/15-ST1A 20.0 | 10 | 0.306 | 0.35 | 0.35 | ol | 94 | 0.00403 | MV
122-AL1/20-ST1A 20.0 | 10.3 | 0.2376 | 0.344 | 0.41 | ol | 122 | 0.00403 | MV
149-AL1/24-ST1A 20.0 | 10.5 | 0.194 | 0.337 | 0.47 | ol | 149 | 0.00403 | MV
184-AL1/30-ST1A 20.0 | 10.75 | 0.1571 | 0.33 | 0.535 | ol | 184 | 0.00403 | MV
243-AL1/39-ST1A 20.0 | 11 | 0.1188 | 0.32 | 0.645 | ol | 243 | 0.00403 | MV
48-AL1/8-ST1A 110.0 | 8 | 0.5939 | 0.46 | 0.21 | ol | 48 | 0.00403 | HV
70-AL1/11-ST1A 110.0 | 8.4 | 0.4132 | 0.45 | 0.29 | ol | 70 | 0.00403 | HV
94-AL1/15-ST1A 110.0 | 8.65 | 0.306 | 0.44 | 0.35 | ol | 94 | 0.00403 | HV
122-AL1/20-ST1A 110.0 | 8.5 | 0.2376 | 0.43 | 0.41 | ol | 122 | 0.00403 | HV
149-AL1/24-ST1A 110.0 | 8.75 | 0.194 | 0.41 | 0.47 | ol | 149 | 0.00403 | HV
184-AL1/30-ST1A 110.0 | 8.8 | 0.1571 | 0.4 | 0.535 | ol | 184 | 0.00403 | HV
243-AL1/39-ST1A 110.0 | 9 | 0.1188 | 0.39 | 0.645 | ol | 243 | 0.00403 | HV
305-AL1/39-ST1A 110.0 | 9.2 | 0.0949 | 0.38 | 0.74 | ol | 305 | 0.00403 | HV
490-AL1/64-ST1A 110.0 | 9.75 | 0.059 | 0.37 | 0.96 | ol | 490 | 0.00403 | HV
679-AL1/86-ST1A 110.0 | 9.95 | 0.042 | 0.36 | 1.15 | ol | 679 | 0.00403 | HV
490-AL1/64-ST1A 220.0 | 10 | 0.059 | 0.285 | 0.96 | ol | 490 | 0.00403 | HV
679-AL1/86-ST1A 220.0 | 11.7 | 0.042 | 0.275 | 1.15 | ol | 679 | 0.00403 | HV
490-AL1/64-ST1A 380.0 | 11 | 0.059 | 0.253 | 0.96 | ol | 490 | 0.00403 | HV
679-AL1/86-ST1A 380.0 | 14.6 | 0.042 | 0.25 | 1.15 | ol | 679 | 0.00403 | HV

## trafo_std_types
| i0_percent | pfe_kw | vkr_percent | sn_mva | vn_lv_kv | vn_hv_kv | vk_percent | shift_degree | vector_group | tap_side | tap_neutral | tap_min | tap_max | tap_step_degree | tap_step_percent | tap_phase_shifter
160 MVA 380/110 kV | 0.06 | 60 | 0.25 | 160 | 110 | 380 | 12.2 | 0 | Yy0 | hv | 0 | -9 | 9 | 0 | 1.5 | FALSE
100 MVA 220/110 kV | 0.06 | 55 | 0.26 | 100 | 110 | 220 | 12 | 0 | Yy0 | hv | 0 | -9 | 9 | 0 | 1.5 | FALSE
63 MVA 110/20 kV | 0.04 | 22 | 0.32 | 63 | 20 | 110 | 18 | 150 | YNd5 | hv | 0 | -9 | 9 | 0 | 1.5 | FALSE
40 MVA 110/20 kV | 0.05 | 18 | 0.34 | 40 | 20 | 110 | 16.2 | 150 | YNd5 | hv | 0 | -9 | 9 | 0 | 1.5 | FALSE
25 MVA 110/20 kV | 0.07 | 14 | 0.41 | 25 | 20 | 110 | 12 | 150 | YNd5 | hv | 0 | -9 | 9 | 0 | 1.5 | FALSE
63 MVA 110/10 kV | 0.04 | 22 | 0.32 | 63 | 10 | 110 | 18 | 150 | YNd5 | hv | 0 | -9 | 9 | 0 | 1.5 | FALSE
40 MVA 110/10 kV | 0.05 | 18 | 0.34 | 40 | 10 | 110 | 16.2 | 150 | YNd5 | hv | 0 | -9 | 9 | 0 | 1.5 | FALSE
25 MVA 110/10 kV | 0.07 | 14 | 0.41 | 25 | 10 | 110 | 12 | 150 | YNd5 | hv | 0 | -9 | 9 | 0 | 1.5 | FALSE
0.25 MVA 20/0.4 kV | 0.32 | 0.8 | 1.44 | 0.25 | 0.4 | 20 | 6 | 150 | Yzn5 | hv | 0 | -2 | 2 | 0 | 2.5 | FALSE
0.4 MVA 20/0.4 kV | 0.3375 | 1.35 | 1.425 | 0.4 | 0.4 | 20 | 6 | 150 | Dyn5 | hv | 0 | -2 | 2 | 0 | 2.5 | FALSE
0.63 MVA 20/0.4 kV | 0.2619 | 1.65 | 1.206 | 0.63 | 0.4 | 20 | 6 | 150 | Dyn5 | hv | 0 | -2 | 2 | 0 | 2.5 | FALSE
0.25 MVA 10/0.4 kV | 0.24 | 0.6 | 1.2 | 0.25 | 0.4 | 10 | 4 | 150 | Dyn5 | hv | 0 | -2 | 2 | 0 | 2.5 | FALSE
0.4 MVA 10/0.4 kV | 0.2375 | 0.95 | 1.325 | 0.4 | 0.4 | 10 | 4 | 150 | Dyn5 | hv | 0 | -2 | 2 | 0 | 2.5 | FALSE
0.63 MVA 10/0.4 kV | 0.1873 | 1.18 | 1.0794 | 0.63 | 0.4 | 10 | 4 | 150 | Dyn5 | hv | 0 | -2 | 2 | 0 | 2.5 | FALSE

## trafo3w_std_types
| sn_hv_mva | sn_mv_mva | sn_lv_mva | vn_hv_kv | vn_mv_kv | vn_lv_kv | vk_hv_percent | vk_mv_percent | vk_lv_percent | vkr_hv_percent | vkr_mv_percent | vkr_lv_percent | pfe_kw | i0_percent | shift_mv_degree | shift_lv_degree | vector_group | tap_side | tap_neutral | tap_min | tap_max | tap_step_percent
63/25/38 MVA 110/20/10 kV | 63 | 25 | 38 | 110 | 20 | 10 | 10.4 | 10.4 | 10.4 | 0.28 | 0.32 | 0.35 | 35 | 0.89 | 0 | 0 | YN0yn0yn0 | hv | 0 | -10 | 10 | 1.2
63/25/38 MVA 110/10/10 kV | 63 | 25 | 38 | 110 | 10 | 10 | 10.4 | 10.4 | 10.4 | 0.28 | 0.32 | 0.35 | 35 | 0.89 | 0 | 0 | YN0yn0yn0 | hv | 0 | -10 | 10 | 1.2

## fuse_std_types
| fuse_type | i_rated_a | t_avg | t_min | t_total | x_avg | x_min | x_total
HV 100A | HV 100A | 100 | 0 | [10.0, 3.64, 0.854, 0.281, 0.1, 0.0531, 0.022, 0.01] | [10.0, 4.267, 1.21, 0.403, 0.1, 0.058, 0.022, 0.01] | 0 | [300.0, 350.0, 450.0, 550.0, 700.0, 850.0, 1200.0, 1752.0] | [600.0, 700.0, 900.0, 1150.0, 1665.0, 2000.0, 3000.0, 4313.0]
HV 10A | HV 10A | 10 | 0 | [10.0, 1675.0, 0.344, 0.156, 0.1, 0.0417, 0.0171, 0.01] | [10.0, 1.3, 0.3, 0.155, 0.1, 0.0555, 0.023, 0.01] | 0 | [30.0, 32.0, 35.0, 37.0, 39.0, 50.0, 70.0, 88.0] | [60.0, 70.0, 80.0, 87.0, 94.0, 110.0, 150.0, 216.0]
HV 125A | HV 125A | 125 | 0 | [10.0, 1.82, 0.344, 0.1, 0.0467, 0.0269, 0.01] | [10.0, 2.478, 0.426, 0.1, 0.0427, 0.0211, 0.01] | 0 | [375.0, 500.0, 700.0, 925.0, 1200.0, 1500.0, 2341.0] | [750.0, 1000.0, 1500.0, 2200.0, 3000.0, 4000.0, 5765.0]
HV 160A | HV 160A | 160 | 0 | [10.0, 4.15, 1.03, 0.198, 0.1, 0.051, 0.0172, 0.01] | [10.0, 2.3, 0.734, 0.274, 0.1, 0.046, 0.0177, 0.01] | 0 | [480.0, 550.0, 700.0, 1000.0, 1260.0, 1600.0, 2500.0, 3227.0] | [960.0, 1300.0, 1700.0, 2200.0, 2996.0, 4000.0, 6000.0, 7946.0]
HV 16A | HV 16A | 16 | 0 | [10.0, 0.352, 0.164, 0.1, 0.0649, 0.0342, 0.01] | [10.0, 2.34, 0.722, 0.181, 0.1, 0.055, 0.0296, 0.01] | 0 | [48.0, 60.0, 65.0, 71.0, 80.0, 100.0, 162.0] | [96.0, 110.0, 125.0, 150.0, 168.0, 200.0, 250.0, 398.0]
HV 200A | HV 200A | 200 | 0 | [10.0, 4.267, 1.21, 0.403, 0.1, 0.058, 0.022, 0.01] | [10.0, 3.73, 1.654, 0.328, 0.1, 0.0531, 0.019, 0.01] | 0 | [600.0, 700.0, 900.0, 1150.0, 1665.0, 2000.0, 3000.0, 4313.0] | [1200.0, 1500.0, 1800.0, 2700.0, 3960.0, 5000.0, 7500.0, 10620.0]
HV 20A | HV 20A | 20 | 0 | [10.0, 1.3, 0.3, 0.155, 0.1, 0.0555, 0.023, 0.01] | [10.0, 1.3, 0.161, 0.1, 0.0611, 0.0399, 0.0141, 0.01] | 0 | [60.0, 70.0, 80.0, 87.0, 94.0, 110.0, 150.0, 216.0] | [120.0, 150.0, 200.0, 223.0, 260.0, 300.0, 450.0, 532.0]
HV 25A | HV 25A | 25 | 0 | [10.0, 2.512, 0.833, 0.299, 0.1, 0.0372, 0.0223, 0.01] | [10.0, 3.125, 0.597, 0.198, 0.1, 0.0378, 0.022, 0.01] | 0 | [75.0, 82.0, 90.0, 100.0, 124.0, 170.0, 200.0, 289.0] | [150.0, 170.0, 210.0, 250.0, 294.0, 400.0, 500.0, 711.0]
HV 31.5A | HV 31.5A | 31.5 | 0 | [10.0, 2.34, 0.722, 0.181, 0.1, 0.055, 0.0296, 0.01] | [10.0, 2.84, 0.368, 0.164, 0.1, 0.0621, 0.0378, 0.0195, 0.01] | 0 | [95.0, 110.0, 125.0, 150.0, 165.0, 200.0, 250.0, 390.0] | [189.0, 220.0, 300.0, 350.0, 393.0, 450.0, 530.0, 700.0, 960.0]
HV 40A | HV 40A | 40 | 0 | [10.0, 1.3, 0.161, 0.1, 0.0611, 0.0399, 0.0141, 0.01] | [10.0, 2.05, 0.369, 0.198, 0.1, 0.051, 0.0298, 0.01] | 0 | [120.0, 150.0, 200.0, 223.0, 260.0, 300.0, 450.0, 532.0] | [240.0, 300.0, 400.0, 450.0, 530.0, 650.0, 800.0, 1311.0]
HV 50A | HV 50A | 50 | 0 | [10.0, 3.215, 0.597, 0.198, 0.1, 0.0378, 0.022, 0.01] | [10.0, 3.64, 0.854, 0.281, 0.1, 0.0531, 0.022, 0.01] | 0 | [150.0, 170.0, 210.0, 250.0, 294.0, 400.0, 500.0, 711.0] | [300.0, 350.0, 450.0, 550.0, 700.0, 850.0, 1200.0, 1752.0]
HV 6.3A | HV 6.3A | 6.3 | 0 | [10.0, 1.39, 0.344, 0.168, 0.1, 0.056, 0.0263, 0.01] | [10.0, 1.711, 0.516, 0.198, 0.1, 0.0634, 0.0303, 0.01] | 0 | [19.0, 19.5, 20.4, 20.8, 22.0, 25.0, 32.0, 48.0] | [38.0, 40.0, 43.0, 48.0, 53.0, 60.0, 75.0, 118.0]
HV 63A | HV 63A | 63 | 0 | [10.0, 2.84, 0.368, 0.164, 0.1, 0.0621, 0.0378, 0.0195, 0.01] | [10.0, 1.82, 0.344, 0.1, 0.0467, 0.0269, 0.01] | 0 | [189.0, 220.0, 300.0, 350.0, 393.0, 450.0, 530.0, 700.0, 961.0] | [378.0, 500.0, 700.0, 934.0, 1200.0, 1500.0, 2366.0]
HV 80A | HV 80A | 80 | 0 | [10.0, 2.05, 0.369, 0.198, 0.1, 0.051, 0.0298, 0.01] | [10.0, 4.15, 1.03, 0.198, 0.1, 0.051, 0.0172, 0.01] | 0 | [240.0, 300.0, 400.0, 450.0, 530.0, 650.0, 800.0, 1311.0] | [480.0, 550.0, 700.0, 1000.0, 1260.0, 1600.0, 2500.0, 3227.0]
Siemens NH-1-100 | Siemens NH-1-100 | 100 | [5400.0, 2000.0, 400.0, 20.0, 1.0, 0.2, 0.012, 0.004] | 0 | 0 | [150.0, 190.0, 250.0, 430.0, 900.0, 1250.0, 2700.0, 3600.0] | 0 | 0
Siemens NH-1-125 | Siemens NH-1-125 | 125 | [4800.0, 120.0, 7.0, 0.1, 0.004] | 0 | 0 | [180.0, 400.0, 740.0, 2000.0, 4250.0] | 0 | 0
Siemens NH-1-16 | Siemens NH-1-16 | 16 | [4000.0, 400.0, 2.0, 0.1, 0.04, 0.01] | 0 | 0 | [26.0, 35.0, 75.0, 150.0, 200.0, 300.0] | 0 | 0
Siemens NH-1-160 | Siemens NH-1-160 | 160 | [4800.0, 120.0, 7.0, 0.1, 0.004] | 0 | 0 | [210.0, 500.0, 900.0, 2300.0, 5000.0] | 0 | 0
Siemens NH-1-25 | Siemens NH-1-25 | 25 | [4000.0, 1000.0, 10.0, 0.2, 0.02, 0.01] | 0 | 0 | [40.0, 50.0, 100.0, 210.0, 400.0, 500.0] | 0 | 0
Siemens NH-1-50 | Siemens NH-1-50 | 50 | [4000.0, 40.0, 4.0, 1.0, 0.02, 0.01] | 0 | 0 | [86.0, 200.0, 300.0, 400.0, 1000.0, 1280.0] | 0 | 0
Siemens NH-1-63 | Siemens NH-1-63 | 63 | [4000.0, 100.0, 10.0, 2.0, 0.04, 0.01] | 0 | 0 | [100.0, 200.0, 300.0, 400.0, 1000.0, 1500.0] | 0 | 0
Siemens NH-1-80 | Siemens NH-1-80 | 80 | [4800.0, 120.0, 7.0, 0.1, 0.01] | 0 | 0 | [150.58, 250.0, 450.0, 1150.0, 2470.0] | 0 | 0
Siemens NH-2-1000 | Siemens NH-2-1000 | 1000 | [4800.0, 120.0, 7.0, 0.1, 0.004] | 0 | 0 | [1900.0, 3500.0, 8400.0, 24000.0, 52000.0] | 0 | 0
Siemens NH-2-200 | Siemens NH-2-200 | 200 | [4800.0, 120.0, 7.0, 0.1, 0.004] | 0 | 0 | [280.0, 650.0, 1200.0, 3000.0, 7000.0] | 0 | 0
Siemens NH-2-224 | Siemens NH-2-224 | 224 | [4800.0, 120.0, 7.0, 0.2, 0.04, 0.004] | 0 | 0 | [400.0, 750.0, 1453.0, 3025.0, 4315.0, 7600.0] | 0 | 0
Siemens NH-2-250 | Siemens NH-2-250 | 250 | [4800.0, 120.0, 7.0, 0.1, 0.004] | 0 | 0 | [450.0, 800.0, 1650.0, 4000.0, 8500.0] | 0 | 0
Siemens NH-2-315 | Siemens NH-2-315 | 315 | [4800.0, 120.0, 7.0, 0.1, 0.004] | 0 | 0 | [550.0, 920.0, 1900.0, 5000.0, 11000.0] | 0 | 0
Siemens NH-2-355 | Siemens NH-2-355 | 355 | [4800.0, 120.0, 6.0, 0.1, 0.004] | 0 | 0 | [650.0, 1116.27, 2350.0, 5840.0, 12790.0] | 0 | 0
Siemens NH-2-400 | Siemens NH-2-400 | 400 | [4800.0, 120.0, 7.0, 0.1, 0.004] | 0 | 0 | [720.0, 1350.0, 2800.0, 6500.0, 15000.0] | 0 | 0
Siemens NH-2-425 | Siemens NH-2-425 | 425 | [4800.0, 120.0, 7.0, 0.1, 0.004] | 0 | 0 | [850.0, 1500.0, 3050.0, 7500.0, 16500.0] | 0 | 0
Siemens NH-2-630 | Siemens NH-2-630 | 630 | [4800.0, 120.0, 7.0, 0.1, 0.004] | 0 | 0 | [1200.0, 2000.0, 4800.0, 12000.0, 26000.0] | 0 | 0

## res_bus
| vm_pu | va_degree | p_mw | q_mvar
0 | 0.99827 | -0.033144 | 0.059282 | 0.014858
1 | 0.99792 | -0.039782 | 0.0089214 | 0.0022359
2 | 0.99943 | -0.010956 | 0 | 0
3 | 0.99592 | -0.078168 | 0.026312 | 0.0065944
4 | 1 | 0 | -0.49141 | -0.12449
5 | 0.99458 | -0.10394 | 0.0030298 | 0.00075933
6 | 0.99054 | -0.18187 | 0 | 0
7 | 0.99005 | -0.19141 | 0 | 0
8 | 0.99112 | -0.17056 | 0.012337 | 0.0030919
9 | 0.98933 | -0.20527 | 0.0026299 | 0.00065911
10 | 0.998 | -0.038014 | 0.034066 | 0.0085378
11 | 0.99166 | -0.15936 | 0 | 0
12 | 0.99015 | -0.18839 | 0.017827 | 0.004468
13 | 0.99396 | -0.11507 | 0 | 0
14 | 0.99095 | -0.17308 | 0.0080289 | 0.0020122
15 | 0.98788 | -0.23339 | 0 | 0
16 | 0.98727 | -0.24543 | 0.013812 | 0.0034616
17 | 0.98797 | -0.2317 | 0 | 0
18 | 0.98758 | -0.23931 | 0.016235 | 0.0040688
19 | 0.99436 | -0.10743 | 0.0053548 | 0.001342
20 | 0.97667 | -0.4507 | 0 | 0
21 | 0.97822 | -0.4202 | 0 | 0
22 | 0.97644 | -0.45521 | 0.0024491 | 0.0006138
23 | 0.98323 | -0.32228 | 0 | 0
24 | 0.985 | -0.28784 | 0.0049709 | 0.0012458
25 | 0.98258 | -0.33509 | 0 | 0
26 | 0.98114 | -0.36306 | 0.012096 | 0.0030314
27 | 0.98237 | -0.33924 | 0.010366 | 0.0025979
28 | 0.97891 | -0.40674 | 0.011837 | 0.0029665
29 | 0.99457 | -0.10403 | 0.026641 | 0.006677
30 | 0.98762 | -0.23854 | 0.0025131 | 0.00062985
31 | 0.98767 | -0.23757 | 0.0025089 | 0.0006288
32 | 0.99251 | -0.14384 | 0.015143 | 0.0037952
33 | 0.98836 | -0.22412 | 0.0024142 | 0.00060506
34 | 0.98998 | -0.1917 | 0.018676 | 0.0046807
35 | 0.99043 | -0.18316 | 0.014926 | 0.0037408
36 | 0.98776 | -0.23579 | 0.0016557 | 0.00041496
37 | 0.98994 | -0.19265 | 0.027004 | 0.0067679
38 | 0.97561 | -0.4716 | 0 | 0
39 | 0.98532 | -0.28172 | 0.014692 | 0.0036821
40 | 0.98105 | -0.36479 | 0.0062112 | 0.0015567
41 | 0.97532 | -0.47732 | 0.0044442 | 0.0011138
42 | 0.98201 | -0.34613 | 0.015496 | 0.0038836
43 | 0.97944 | -0.39629 | 0.011901 | 0.0029826
44 | 0.98913 | -0.20799 | 0.039917 | 0.010004
45 | 0.98701 | -0.24901 | 0.0093584 | 0.0023454
46 | 0.97524 | -0.47892 | 0.010322 | 0.0025869
47 | 0.9802 | -0.38156 | 0.01185 | 0.0029699
48 | 0.99998 | 149.9956 | 0 | 0

## res_line
| p_from_mw | q_from_mvar | p_to_mw | q_to_mvar | pl_mw | ql_mvar | i_from_ka | i_to_ka | i_ka | vm_from_pu | va_from_degree | vm_to_pu | va_to_degree | loading_percent
0 | 0.13489 | 0.034087 | -0.13484 | -0.03406 | 4.2915e-05 | 2.7429e-05 | 0.20116 | 0.20116 | 0.20116 | 0.99827 | -0.033144 | 0.99792 | -0.039782 | 55.264
1 | -0.19417 | -0.048945 | 0.19438 | 0.049076 | 0.00020638 | 0.00013174 | 0.28953 | 0.28953 | 0.28953 | 0.99827 | -0.033144 | 0.99943 | -0.010956 | 39.7702
2 | 0.12592 | 0.031824 | -0.12569 | -0.031676 | 0.00023129 | 0.00014779 | 0.18786 | 0.18786 | 0.18786 | 0.99792 | -0.039782 | 0.99592 | -0.078168 | 51.6094
3 | -0.19438 | -0.049076 | 0.19448 | 0.049141 | 0.00010209 | 6.4954e-05 | 0.28953 | 0.28953 | 0.28953 | 0.99943 | -0.010956 | 1 | 0 | 26.5134
4 | 0.099379 | 0.025082 | -0.099257 | -0.025003 | 0.00012253 | 7.8224e-05 | 0.14855 | 0.14855 | 0.14855 | 0.99592 | -0.078168 | 0.99458 | -0.10394 | 40.8093
5 | 0.29528 | 0.075352 | -0.29474 | -0.075007 | 0.00054117 | 0.00034547 | 0.43986 | 0.43986 | 0.43986 | 1 | 0 | 0.998 | -0.038014 | 40.2805
6 | 0.096227 | 0.024244 | -0.096227 | -0.024244 | 3.8534e-07 | 2.4597e-07 | 0.14401 | 0.14401 | 0.14401 | 0.99458 | -0.10394 | 0.99457 | -0.10403 | 39.564
7 | 0.041881 | 0.010537 | -0.041862 | -0.010525 | 1.9087e-05 | 1.205e-05 | 0.062929 | 0.062929 | 0.062929 | 0.99054 | -0.18187 | 0.99005 | -0.19141 | 17.2881
8 | -0.041881 | -0.010537 | 0.041903 | 0.010551 | 2.2634e-05 | 1.4289e-05 | 0.062929 | 0.062929 | 0.062929 | 0.99054 | -0.18187 | 0.99112 | -0.17056 | 17.2881
9 | 0.041862 | 0.010525 | -0.041834 | -0.010508 | 2.7699e-05 | 1.7488e-05 | 0.062929 | 0.062929 | 0.062929 | 0.99005 | -0.19141 | 0.98933 | -0.20527 | 17.2881
10 | -0.05424 | -0.013643 | 0.05431 | 0.013687 | 6.9332e-05 | 4.4013e-05 | 0.081451 | 0.081451 | 0.081451 | 0.99112 | -0.17056 | 0.99251 | -0.14384 | 22.3766
11 | 0.039204 | 0.0098485 | -0.039169 | -0.0098263 | 3.5231e-05 | 2.2201e-05 | 0.058973 | 0.058973 | 0.058973 | 0.98933 | -0.20527 | 0.98836 | -0.22412 | 16.2015
12 | 0.26068 | 0.066469 | -0.2598 | -0.065913 | 0.00087048 | 0.00055531 | 0.38907 | 0.38907 | 0.38907 | 0.998 | -0.038014 | 0.99436 | -0.10743 | 35.6292
13 | 0.20379 | 0.051605 | -0.20351 | -0.051425 | 0.00028364 | 0.0001806 | 0.30599 | 0.30599 | 0.30599 | 0.99166 | -0.15936 | 0.99015 | -0.18839 | 28.0207
14 | -0.25382 | -0.064167 | 0.25436 | 0.064512 | 0.00054032 | 0.00034465 | 0.38106 | 0.38106 | 0.38106 | 0.99166 | -0.15936 | 0.99396 | -0.11507 | 34.8954
15 | 0.050024 | 0.012562 | -0.049992 | -0.012541 | 3.2741e-05 | 2.0755e-05 | 0.075072 | 0.075072 | 0.075072 | 0.99166 | -0.15936 | 0.99095 | -0.17308 | 20.6243
16 | 0.18568 | 0.046957 | -0.18565 | -0.046938 | 2.951e-05 | 1.8769e-05 | 0.27919 | 0.27919 | 0.27919 | 0.99015 | -0.18839 | 0.98998 | -0.1917 | 25.5673
17 | -0.25436 | -0.064512 | 0.25445 | 0.064571 | 9.343e-05 | 5.9595e-05 | 0.38106 | 0.38106 | 0.38106 | 0.99396 | -0.11507 | 0.99436 | -0.10743 | 34.8954
18 | 0.041963 | 0.010529 | -0.041943 | -0.010516 | 2.0151e-05 | 1.2722e-05 | 0.063016 | 0.063016 | 0.063016 | 0.99095 | -0.17308 | 0.99043 | -0.18316 | 17.3121
19 | 0.01382 | 0.003466 | -0.013812 | -0.0034616 | 7.9266e-06 | 4.4489e-06 | 0.020817 | 0.020817 | 0.020817 | 0.98788 | -0.23339 | 0.98727 | -0.24543 | 5.7191
20 | -0.030059 | -0.0075375 | 0.030062 | 0.007539 | 2.4225e-06 | 1.5101e-06 | 0.045279 | 0.045279 | 0.045279 | 0.98788 | -0.23339 | 0.98797 | -0.2317 | 12.4392
21 | 0.016239 | 0.0040715 | -0.016235 | -0.0040688 | 4.5843e-06 | 2.6724e-06 | 0.024461 | 0.024461 | 0.024461 | 0.98788 | -0.23339 | 0.98758 | -0.23931 | 6.7202
22 | 0.0066796 | 0.0016738 | -0.0066783 | -0.0016734 | 1.3022e-06 | 3.9413e-07 | 0.01006 | 0.01006 | 0.01006 | 0.98797 | -0.2317 | 0.98776 | -0.23579 | 2.7639
23 | -0.036741 | -0.0092129 | 0.036754 | 0.0092212 | 1.3269e-05 | 8.3443e-06 | 0.055339 | 0.055339 | 0.055339 | 0.98797 | -0.2317 | 0.98836 | -0.22412 | 15.203
24 | -0.017235 | -0.0043261 | 0.01726 | 0.0043409 | 2.5107e-05 | 1.4852e-05 | 0.026261 | 0.026261 | 0.026261 | 0.97667 | -0.4507 | 0.97822 | -0.4202 | 7.2146
25 | 0.017235 | 0.0043261 | -0.017232 | -0.0043239 | 3.703e-06 | 2.1908e-06 | 0.026261 | 0.026261 | 0.026261 | 0.97667 | -0.4507 | 0.97644 | -0.45521 | 7.2147
26 | -0.01726 | -0.0043409 | 0.017271 | 0.0043475 | 1.111e-05 | 6.5705e-06 | 0.026261 | 0.026261 | 0.026261 | 0.97822 | -0.4202 | 0.97891 | -0.40674 | 7.2145
27 | 0.014782 | 0.0037101 | -0.014771 | -0.0037034 | 1.1549e-05 | 6.633e-06 | 0.022529 | 0.022529 | 0.022529 | 0.97644 | -0.45521 | 0.97561 | -0.4716 | 6.1894
28 | -0.097283 | -0.024498 | 0.097443 | 0.0246 | 0.00016046 | 0.00010245 | 0.14727 | 0.14727 | 0.14727 | 0.98323 | -0.32228 | 0.985 | -0.28784 | 40.4583
29 | 0.025888 | 0.0064974 | -0.025872 | -0.0064876 | 1.5808e-05 | 9.769e-06 | 0.039181 | 0.039181 | 0.039181 | 0.98323 | -0.32228 | 0.98258 | -0.33509 | 10.7641
30 | 0.071395 | 0.018 | -0.071256 | -0.017912 | 0.00013906 | 8.8596e-05 | 0.10809 | 0.10809 | 0.10809 | 0.98323 | -0.32228 | 0.98114 | -0.36306 | 29.6943
31 | -0.10241 | -0.025846 | 0.10244 | 0.025865 | 3.0018e-05 | 1.9169e-05 | 0.15478 | 0.15478 | 0.15478 | 0.985 | -0.28784 | 0.98532 | -0.28172 | 42.5213
32 | 0.025872 | 0.0064876 | -0.025867 | -0.0064845 | 5.1202e-06 | 3.1643e-06 | 0.039181 | 0.039181 | 0.039181 | 0.98258 | -0.33509 | 0.98237 | -0.33924 | 10.7641
33 | 0.05916 | 0.01488 | -0.059156 | -0.014877 | 4.8924e-06 | 3.1107e-06 | 0.089743 | 0.089743 | 0.089743 | 0.98114 | -0.36306 | 0.98105 | -0.36479 | 24.6546
34 | 0.015501 | 0.0038865 | -0.015496 | -0.0038836 | 5.0859e-06 | 2.9436e-06 | 0.02348 | 0.02348 | 0.02348 | 0.98237 | -0.33924 | 0.98201 | -0.34613 | 6.4506
35 | -0.029108 | -0.007314 | 0.029123 | 0.007323 | 1.4524e-05 | 9.0463e-06 | 0.044253 | 0.044253 | 0.044253 | 0.97891 | -0.40674 | 0.97944 | -0.39629 | 12.1574
36 | 0.069585 | 0.017567 | -0.069453 | -0.017483 | 0.00013244 | 8.4342e-05 | 0.10415 | 0.10415 | 0.10415 | 0.99457 | -0.10403 | 0.99251 | -0.14384 | 28.6137
37 | -0.0025131 | -0.00062985 | 0.0025132 | 0.00062965 | 1.1556e-07 | -2.0111e-07 | 0.0037865 | 0.0037864 | 0.0037865 | 0.98762 | -0.23854 | 0.98767 | -0.23757 | 1.0402
38 | -0.0050222 | -0.0012584 | 0.0050226 | 0.0012585 | 4.2563e-07 | 1.8648e-08 | 0.0075663 | 0.0075662 | 0.0075663 | 0.98767 | -0.23757 | 0.98776 | -0.23579 | 2.0787
39 | 0.16697 | 0.042257 | -0.16684 | -0.042174 | 0.00013042 | 8.3184e-05 | 0.25112 | 0.25112 | 0.25112 | 0.98998 | -0.1917 | 0.98913 | -0.20799 | 34.4949
40 | 0.027016 | 0.0067755 | -0.027004 | -0.0067679 | 1.221e-05 | 7.5604e-06 | 0.040591 | 0.040591 | 0.040591 | 0.99043 | -0.18316 | 0.98994 | -0.19265 | 11.1514
41 | 0.014771 | 0.0037034 | -0.014767 | -0.0037011 | 4.0224e-06 | 2.3105e-06 | 0.022529 | 0.022529 | 0.022529 | 0.97561 | -0.4716 | 0.97532 | -0.47732 | 6.1894
42 | -0.11714 | -0.029547 | 0.11732 | 0.029665 | 0.00018378 | 0.00011742 | 0.17696 | 0.17696 | 0.17696 | 0.98532 | -0.28172 | 0.98701 | -0.24901 | 48.6168
43 | 0.052944 | 0.013321 | -0.052902 | -0.013294 | 4.2371e-05 | 2.6896e-05 | 0.080322 | 0.080322 | 0.080322 | 0.98105 | -0.36479 | 0.9802 | -0.38156 | 22.0665
44 | 0.010323 | 0.0025873 | -0.010322 | -0.0025869 | 7.8878e-07 | 3.9899e-07 | 0.015749 | 0.015749 | 0.015749 | 0.97532 | -0.47732 | 0.97524 | -0.47892 | 4.3267
45 | -0.041023 | -0.010306 | 0.041052 | 0.010324 | 2.8868e-05 | 1.8226e-05 | 0.062333 | 0.062333 | 0.062333 | 0.97944 | -0.39629 | 0.9802 | -0.38156 | 17.1244
46 | 0.12693 | 0.03217 | -0.12668 | -0.03201 | 0.00024965 | 0.00015954 | 0.19107 | 0.19107 | 0.19107 | 0.98913 | -0.20799 | 0.98701 | -0.24901 | 52.4928

## res_trafo
| p_hv_mw | q_hv_mvar | p_lv_mw | q_lv_mvar | pl_mw | ql_mvar | i_hv_ka | i_lv_ka | vm_hv_pu | va_hv_degree | vm_lv_pu | va_lv_degree | loading_percent
0 | -1.2729e-15 | -1.3162e-15 | 0.00165 | 1.2699e-07 | 0.00165 | 1.2699e-07 | 5.2857e-17 | 0.0023815 | 0.99998 | 149.9956 | 1 | 0 | 0.2619

## res_ext_grid
| p_mw | q_mvar
0 | 0.49141 | 0.12449

## res_load
| p_mw | q_mvar
0 | 0.059282 | 0.014858
1 | 0.0089214 | 0.0022359
2 | 0.026312 | 0.0065944
3 | 0.0030298 | 0.00075933
4 | 0.012337 | 0.0030919
5 | 0.0026299 | 0.00065911
6 | 0.034066 | 0.0085378
7 | 0.017827 | 0.004468
8 | 0.0080289 | 0.0020122
9 | 0.013812 | 0.0034616
10 | 0.016235 | 0.0040688
11 | 0.0053548 | 0.001342
12 | 0.0024491 | 0.0006138
13 | 0.0049709 | 0.0012458
14 | 0.012096 | 0.0030314
15 | 0.010366 | 0.0025979
16 | 0.011837 | 0.0029665
17 | 0.026641 | 0.006677
18 | 0.0025131 | 0.00062985
19 | 0.0025089 | 0.0006288
20 | 0.015143 | 0.0037952
21 | 0.0024142 | 0.00060506
22 | 0.018676 | 0.0046807
23 | 0.014926 | 0.0037408
24 | 0.0016557 | 0.00041496
25 | 0.027004 | 0.0067679
26 | 0.014692 | 0.0036821
27 | 0.0062112 | 0.0015567
28 | 0.0044442 | 0.0011138
29 | 0.015496 | 0.0038836
30 | 0.011901 | 0.0029826
31 | 0.039917 | 0.010004
32 | 0.0093584 | 0.0023454
33 | 0.010322 | 0.0025869
34 | 0.01185 | 0.0029699

## dtypes
| element | column | dtype
0 | bus | name | object
1 | bus | vn_kv | float64
2 | bus | type | object
3 | bus | zone | object
4 | bus | in_service | bool
5 | load | name | object
6 | load | bus | uint32
7 | load | p_mw | float64
8 | load | q_mvar | float64
9 | load | const_z_percent | float64
10 | load | const_i_percent | float64
11 | load | sn_mva | float64
12 | load | scaling | float64
13 | load | in_service | bool
14 | load | type | object
15 | ext_grid | name | object
16 | ext_grid | bus | uint32
17 | ext_grid | vm_pu | float64
18 | ext_grid | va_degree | float64
19 | ext_grid | slack_weight | float64
20 | ext_grid | in_service | bool
21 | line | name | object
22 | line | std_type | object
23 | line | from_bus | uint32
24 | line | to_bus | uint32
25 | line | length_km | float64
26 | line | r_ohm_per_km | float64
27 | line | x_ohm_per_km | float64
28 | line | c_nf_per_km | float64
29 | line | g_us_per_km | float64
30 | line | max_i_ka | float64
31 | line | df | float64
32 | line | parallel | uint32
33 | line | type | object
34 | line | in_service | bool
35 | trafo | name | object
36 | trafo | std_type | object
37 | trafo | hv_bus | uint32
38 | trafo | lv_bus | uint32
39 | trafo | sn_mva | float64
40 | trafo | vn_hv_kv | float64
41 | trafo | vn_lv_kv | float64
42 | trafo | vk_percent | float64
43 | trafo | vkr_percent | float64
44 | trafo | pfe_kw | float64
45 | trafo | i0_percent | float64
46 | trafo | shift_degree | float64
47 | trafo | tap_side | object
48 | trafo | tap_neutral | int32
49 | trafo | tap_min | int32
50 | trafo | tap_max | int32
51 | trafo | tap_step_percent | float64
52 | trafo | tap_step_degree | float64
53 | trafo | tap_pos | int32
54 | trafo | tap_phase_shifter | bool
55 | trafo | parallel | uint32
56 | trafo | df | float64
57 | trafo | in_service | bool
58 | line_geodata | coords | object
59 | bus_geodata | x | float64
60 | bus_geodata | y | float64
61 | bus_geodata | coords | object
62 | res_bus | vm_pu | float64
63 | res_bus | va_degree | float64
64 | res_bus | p_mw | float64
65 | res_bus | q_mvar | float64
66 | res_line | p_from_mw | float64
67 | res_line | q_from_mvar | float64
68 | res_line | p_to_mw | float64
69 | res_line | q_to_mvar | float64
70 | res_line | pl_mw | float64
71 | res_line | ql_mvar | float64
72 | res_line | i_from_ka | float64
73 | res_line | i_to_ka | float64
74 | res_line | i_ka | float64
75 | res_line | vm_from_pu | float64
76 | res_line | va_from_degree | float64
77 | res_line | vm_to_pu | float64
78 | res_line | va_to_degree | float64
79 | res_line | loading_percent | float64
80 | res_trafo | p_hv_mw | float64
81 | res_trafo | q_hv_mvar | float64
82 | res_trafo | p_lv_mw | float64
83 | res_trafo | q_lv_mvar | float64
84 | res_trafo | pl_mw | float64
85 | res_trafo | ql_mvar | float64
86 | res_trafo | i_hv_ka | float64
87 | res_trafo | i_lv_ka | float64
88 | res_trafo | vm_hv_pu | float64
89 | res_trafo | va_hv_degree | float64
90 | res_trafo | vm_lv_pu | float64
91 | res_trafo | va_lv_degree | float64
92 | res_trafo | loading_percent | float64
93 | res_ext_grid | p_mw | float64
94 | res_ext_grid | q_mvar | float64
95 | res_load | p_mw | float64
96 | res_load | q_mvar | float64

## parameters
| version | format_version | converged | OPF_converged | name | f_hz | sn_mva
0 | 2.14.6 | 2.14.0 | TRUE | FALSE |  | 50 | 1