## bus
| name | vn_kv | type | zone | in_service
0 | bus_LV_6621-13_0_8_node_0 | 0.4 | n |  | TRUE
1 | bus_LV_6621-13_0_8_node_1 | 0.4 | n |  | TRUE
2 | bus_LV_6621-13_0_8_node_2 | 0.4 | n |  | TRUE
3 | bus_LV_6621-13_0_8_node_50 | 0.4 | n |  | TRUE
4 | bus_LV_6621-13_0_8_node_37 | 0.4 | n |  | TRUE
5 | bus_LV_6621-13_0_8_node_52 | 0.4 | n |  | TRUE
6 | bus_LV_6621-13_0_8_node_36 | 0.4 | n |  | TRUE
7 | bus_LV_6621-13_0_8_node_3 | 0.4 | n |  | TRUE
8 | bus_LV_6621-13_0_8_node_4 | 0.4 | n |  | TRUE
9 | bus_LV_6621-13_0_8_node_5 | 0.4 | n |  | TRUE
10 | bus_LV_6621-13_0_8_node_6 | 0.4 | n |  | TRUE
11 | bus_LV_6621-13_0_8_node_7 | 0.4 | n |  | TRUE
12 | bus_LV_6621-13_0_8_node_10 | 0.4 | n |  | TRUE
13 | bus_LV_6621-13_0_8_node_17 | 0.4 | n |  | TRUE
14 | bus_LV_6621-13_0_8_node_38 | 0.4 | n |  | TRUE
15 | bus_LV_6621-13_0_8_node_8 | 0.4 | n |  | TRUE
16 | bus_LV_6621-13_0_8_node_49 | 0.4 | n |  | TRUE
17 | bus_LV_6621-13_0_8_node_9 | 0.4 | n |  | TRUE
18 | bus_LV_6621-13_0_8_node_11 | 0.4 | n |  | TRUE
19 | bus_LV_6621-13_0_8_node_41 | 0.4 | n |  | TRUE
20 | bus_LV_6621-13_0_8_node_21 | 0.4 | n |  | TRUE
21 | bus_LV_6621-13_0_8_node_19 | 0.4 | n |  | TRUE
22 | bus_LV_6621-13_0_8_node_33 | 0.4 | n |  | TRUE
23 | bus_LV_6621-13_0_8_node_12 | 0.4 | n |  | TRUE
24 | bus_LV_6621-13_0_8_node_13 | 0.4 | n |  | TRUE
25 | bus_LV_6621-13_0_8_node_34 | 0.4 | n |  | TRUE
26 | bus_LV_6621-13_0_8_node_14 | 0.4 | n |  | TRUE
27 | bus_LV_6621-13_0_8_node_32 | 0.4 | n |  | TRUE
28 | bus_LV_6621-13_0_8_node_40 | 0.4 | n |  | TRUE
29 | bus_LV_6621-13_0_8_node_15 | 0.4 | n |  | TRUE
30 | bus_LV_6621-13_0_8_node_26 | 0.4 | n |  | TRUE
31 | bus_LV_6621-13_0_8_node_16 | 0.4 | n |  | TRUE
32 | bus_LV_6621-13_0_8_node_27 | 0.4 | n |  | TRUE
33 | bus_LV_6621-13_0_8_node_20 | 0.4 | n |  | TRUE
34 | bus_LV_6621-13_0_8_node_53 | 0.4 | n |  | TRUE
35 | bus_LV_6621-13_0_8_node_48 | 0.4 | n |  | TRUE
36 | bus_LV_6621-13_0_8_node_39 | 0.4 | n |  | TRUE
37 | bus_LV_6621-13_0_8_node_22 | 0.4 | n |  | TRUE
38 | bus_LV_6621-13_0_8_node_35 | 0.4 | n |  | TRUE
39 | bus_LV_6621-13_0_8_node_30 | 0.4 | n |  | TRUE
40 | bus_LV_6621-13_0_8_node_24 | 0.4 | n |  | TRUE
41 | bus_LV_6621-13_0_8_node_23 | 0.4 | n |  | TRUE
42 | bus_LV_6621-13_0_8_node_28 | 0.4 | n |  | TRUE
43 | bus_LV_6621-13_0_8_node_29 | 0.4 | n |  | TRUE
44 | bus_LV_6621-13_0_8_node_31 | 0.4 | n |  | TRUE
45 | bus_LV_6621-13_0_8_node_42 | 0.4 | n |  | TRUE
46 | bus_LV_6621-13_0_8_node_43 | 0.4 | n |  | TRUE
47 | bus_LV_6621-13_0_8_node_44 | 0.4 | n |  | TRUE
48 | bus_LV_6621-13_0_8_node_47 | 0.4 | n |  | TRUE
49 | bus_MV_660_0_node_74 | 20 | n |  | TRUE

## load
| name | bus | p_mw | q_mvar | const_z_percent | const_i_percent | sn_mva | scaling | in_service | type
0 | LV_6621-13_0_8_load_0 | 0 | 0.082787 | 0.020748 | 0 | 0 |  | 1 | TRUE | wye
1 | LV_6621-13_0_8_load_1 | 1 | 0.013938 | 0.0034931 | 0 | 0 |  | 1 | TRUE | wye
2 | LV_6621-13_0_8_load_37 | 4 | 0.0044791 | 0.0011226 | 0 | 0 |  | 1 | TRUE | wye
3 | LV_6621-13_0_8_load_52 | 5 | 0.0019891 | 0.00049852 | 0 | 0 |  | 1 | TRUE | wye
4 | LV_6621-13_0_8_load_36 | 6 | 0.0011586 | 0.00029037 | 0 | 0 |  | 1 | TRUE | wye
5 | LV_6621-13_0_8_load_3 | 7 | 0.0011612 | 0.00029103 | 0 | 0 |  | 1 | TRUE | wye
6 | LV_6621-13_0_8_load_4 | 8 | 0.0014135 | 0.00035426 | 0 | 0 |  | 1 | TRUE | wye
7 | LV_6621-13_0_8_load_38 | 14 | 0.068443 | 0.017153 | 0 | 0 |  | 1 | TRUE | wye
8 | LV_6621-13_0_8_load_49 | 16 | 0.011539 | 0.002892 | 0 | 0 |  | 1 | TRUE | wye
9 | LV_6621-13_0_8_load_41 | 19 | 0.017074 | 0.0042791 | 0 | 0 |  | 1 | TRUE | wye
10 | LV_6621-13_0_8_load_21 | 20 | 0.060822 | 0.015243 | 0 | 0 |  | 1 | TRUE | wye
11 | LV_6621-13_0_8_load_33 | 22 | 0.0096275 | 0.0024129 | 0 | 0 |  | 1 | TRUE | wye
12 | LV_6621-13_0_8_load_34 | 25 | 0.0025849 | 0.00064783 | 0 | 0 |  | 1 | TRUE | wye
13 | LV_6621-13_0_8_load_32 | 27 | 0.014437 | 0.0036183 | 0 | 0 |  | 1 | TRUE | wye
14 | LV_6621-13_0_8_load_40 | 28 | 0.0057141 | 0.0014321 | 0 | 0 |  | 1 | TRUE | wye
15 | LV_6621-13_0_8_load_27 | 32 | 0.0024332 | 0.00060982 | 0 | 0 |  | 1 | TRUE | wye
16 | LV_6621-13_0_8_load_20 | 33 | 0.029942 | 0.0075041 | 0 | 0 |  | 1 | TRUE | wye
17 | LV_6621-13_0_8_load_53 | 34 | 0.0017344 | 0.00043469 | 0 | 0 |  | 1 | TRUE | wye
18 | LV_6621-13_0_8_load_39 | 36 | 0.028444 | 0.0071287 | 0 | 0 |  | 1 | TRUE | wye
19 | LV_6621-13_0_8_load_22 | 37 | 0.010186 | 0.0025529 | 0 | 0 |  | 1 | TRUE | wye
20 | LV_6621-13_0_8_load_35 | 38 | 0.0045719 | 0.0011458 | 0 | 0 |  | 1 | TRUE | wye
21 | LV_6621-13_0_8_load_30 | 39 | 0.010698 | 0.0026812 | 0 | 0 |  | 1 | TRUE | wye
22 | LV_6621-13_0_8_load_24 | 40 | 0.0080177 | 0.0020094 | 0 | 0 |  | 1 | TRUE | wye
23 | LV_6621-13_0_8_load_23 | 41 | 0.038045 | 0.0095349 | 0 | 0 |  | 1 | TRUE | wye
24 | LV_6621-13_0_8_load_28 | 42 | 0.059305 | 0.014863 | 0 | 0 |  | 1 | TRUE | wye
25 | LV_6621-13_0_8_load_29 | 43 | 0.0092996 | 0.0023307 | 0 | 0 |  | 1 | TRUE | wye
26 | LV_6621-13_0_8_load_31 | 44 | 0.0038573 | 0.00096672 | 0 | 0 |  | 1 | TRUE | wye
27 | LV_6621-13_0_8_load_42 | 45 | 0.012937 | 0.0032424 | 0 | 0 |  | 1 | TRUE | wye
28 | LV_6621-13_0_8_load_43 | 46 | 0.0045444 | 0.0011389 | 0 | 0 |  | 1 | TRUE | wye
29 | LV_6621-13_0_8_load_44 | 47 | 0.0065688 | 0.0016463 | 0 | 0 |  | 1 | TRUE | wye
30 | LV_6621-13_0_8_load_47 | 48 | 0.041907 | 0.010503 | 0 | 0 |  | 1 | TRUE | wye

## ext_grid
| name | bus | vm_pu | va_degree | slack_weight | in_service
0 |  | 11 | 1 | 0 | 1 | TRUE

## line
| name | std_type | from_bus | to_bus | length_km | r_ohm_per_km | x_ohm_per_km | c_nf_per_km | g_us_per_km | max_i_ka | df | parallel | type | in_service
0 | LV_6621-13_0_8_line_0 |  | 0 | 1 | 0.01549 | 0.125 | 0.08 | 261 | 0 | 0.364 | 1 | 1 | cs | TRUE
1 | LV_6621-13_0_8_line_1 |  | 1 | 2 | 0.037818 | 0.125 | 0.08 | 261 | 0 | 0.364 | 1 | 1 | cs | TRUE
2 | LV_6621-13_0_8_line_2 |  | 2 | 3 | 0.18086 | 0.125 | 0.08 | 261 | 0 | 0.364 | 1 | 1 | cs | TRUE
3 | LV_6621-13_0_8_line_3 |  | 2 | 4 | 0.072891 | 0.125 | 0.08 | 261 | 0 | 0.364 | 1 | 1 | cs | TRUE
4 | LV_6621-13_0_8_line_4 |  | 3 | 5 | 0.040713 | 0.125 | 0.08 | 261 | 0 | 0.364 | 1 | 1 | cs | TRUE
5 | LV_6621-13_0_8_line_5 |  | 4 | 6 | 0.11029 | 0.125 | 0.08 | 261 | 0 | 0.364 | 1 | 3 | cs | TRUE
6 | LV_6621-13_0_8_line_6 |  | 6 | 10 | 0.085429 | 0.125 | 0.08 | 261 | 0 | 0.364 | 1 | 3 | cs | TRUE
7 | LV_6621-13_0_8_line_7 |  | 7 | 8 | 0.017312 | 0.125 | 0.08 | 261 | 0 | 0.364 | 1 | 1 | cs | TRUE
8 | LV_6621-13_0_8_line_8 |  | 7 | 9 | 0.020944 | 0.125 | 0.08 | 261 | 0 | 0.364 | 1 | 1 | cs | TRUE
9 | LV_6621-13_0_8_line_9 |  | 9 | 10 | 0.077213 | 0.125 | 0.08 | 261 | 0 | 0.364 | 1 | 3 | cs | TRUE
10 | LV_6621-13_0_8_line_10 |  | 9 | 11 | 0.27084 | 0.125 | 0.08 | 261 | 0 | 0.364 | 1 | 3 | cs | TRUE
11 | LV_6621-13_0_8_line_11 |  | 11 | 12 | 0.11231 | 0.125 | 0.08 | 261 | 0 | 0.364 | 1 | 3 | cs | TRUE
12 | LV_6621-13_0_8_line_12 |  | 11 | 13 | 0.18297 | 0.125 | 0.08 | 261 | 0 | 0.364 | 1 | 1 | cs | TRUE
13 | LV_6621-13_0_8_line_13 |  | 11 | 14 | 0.036098 | 0.125 | 0.08 | 261 | 0 | 0.364 | 1 | 1 | cs | TRUE
14 | LV_6621-13_0_8_line_14 |  | 12 | 20 | 0.018824 | 0.125 | 0.08 | 261 | 0 | 0.364 | 1 | 1 | cs | TRUE
15 | LV_6621-13_0_8_line_15 |  | 12 | 15 | 0.071943 | 0.125 | 0.08 | 261 | 0 | 0.364 | 1 | 1 | cs | TRUE
16 | LV_6621-13_0_8_line_16 |  | 12 | 17 | 0.045822 | 0.125 | 0.08 | 261 | 0 | 0.364 | 1 | 3 | cs | TRUE
17 | LV_6621-13_0_8_line_17 |  | 13 | 32 | 0.019499 | 0.125 | 0.08 | 261 | 0 | 0.364 | 1 | 1 | cs | TRUE
18 | LV_6621-13_0_8_line_18 |  | 15 | 16 | 0.023205 | 0.125 | 0.08 | 261 | 0 | 0.364 | 1 | 1 | cs | TRUE
19 | LV_6621-13_0_8_line_19 |  | 16 | 35 | 0.029397 | 0.125 | 0.08 | 261 | 0 | 0.364 | 1 | 1 | cs | TRUE
20 | LV_6621-13_0_8_line_20 |  | 17 | 18 | 0.062715 | 0.125 | 0.08 | 261 | 0 | 0.364 | 1 | 1 | cs | TRUE
21 | LV_6621-13_0_8_line_21 |  | 17 | 19 | 0.031552 | 0.125 | 0.08 | 261 | 0 | 0.364 | 1 | 3 | cs | TRUE
22 | LV_6621-13_0_8_line_22 |  | 18 | 21 | 0.047227 | 0.125 | 0.08 | 261 | 0 | 0.364 | 1 | 1 | cs | TRUE
23 | LV_6621-13_0_8_line_23 |  | 18 | 22 | 0.011694 | 0.125 | 0.08 | 261 | 0 | 0.364 | 1 | 1 | cs | TRUE
24 | LV_6621-13_0_8_line_24 |  | 19 | 36 | 0.020227 | 0.125 | 0.08 | 261 | 0 | 0.364 | 1 | 3 | cs | TRUE
25 | LV_6621-13_0_8_line_25 |  | 20 | 37 | 0.036581 | 0.125 | 0.08 | 261 | 0 | 0.364 | 1 | 1 | cs | TRUE
26 | LV_6621-13_0_8_line_26 |  | 21 | 34 | 0.006542 | 0.125 | 0.08 | 261 | 0 | 0.364 | 1 | 1 | cs | TRUE
27 | LV_6621-13_0_8_line_27 |  | 23 | 24 | 0.02836 | 0.125 | 0.08 | 261 | 0 | 0.364 | 1 | 1 | cs | TRUE
28 | LV_6621-13_0_8_line_28 |  | 23 | 25 | 0.033087 | 0.125 | 0.08 | 261 | 0 | 0.364 | 1 | 1 | cs | TRUE
29 | LV_6621-13_0_8_line_29 |  | 24 | 26 | 0.10882 | 0.125 | 0.08 | 261 | 0 | 0.364 | 1 | 3 | cs | TRUE
30 | LV_6621-13_0_8_line_30 |  | 24 | 27 | 0.025083 | 0.125 | 0.08 | 261 | 0 | 0.364 | 1 | 3 | cs | TRUE
31 | LV_6621-13_0_8_line_31 |  | 25 | 38 | 0.0037393 | 0.125 | 0.08 | 261 | 0 | 0.364 | 1 | 1 | cs | TRUE
32 | LV_6621-13_0_8_line_32 |  | 26 | 28 | 0.048631 | 0.125 | 0.08 | 261 | 0 | 0.364 | 1 | 3 | cs | TRUE
33 | LV_6621-13_0_8_line_33 |  | 27 | 39 | 0.022847 | 0.125 | 0.08 | 261 | 0 | 0.364 | 1 | 2 | cs | TRUE
34 | LV_6621-13_0_8_line_34 |  | 28 | 36 | 0.0041545 | 0.125 | 0.08 | 261 | 0 | 0.364 | 1 | 3 | cs | TRUE
35 | LV_6621-13_0_8_line_35 |  | 29 | 30 | 0.045674 | 0.125 | 0.08 | 261 | 0 | 0.364 | 1 | 1 | cs | TRUE
36 | LV_6621-13_0_8_line_36 |  | 29 | 31 | 0.073867 | 0.125 | 0.08 | 261 | 0 | 0.364 | 1 | 1 | cs | TRUE
37 | LV_6621-13_0_8_line_37 |  | 29 | 32 | 0.022291 | 0.125 | 0.08 | 261 | 0 | 0.364 | 1 | 1 | cs | TRUE
38 | LV_6621-13_0_8_line_38 |  | 30 | 40 | 0.02381 | 0.125 | 0.08 | 261 | 0 | 0.364 | 1 | 1 | cs | TRUE
39 | LV_6621-13_0_8_line_39 |  | 31 | 33 | 0.04134 | 0.125 | 0.08 | 261 | 0 | 0.364 | 1 | 1 | cs | TRUE
40 | LV_6621-13_0_8_line_40 |  | 35 | 48 | 0.021318 | 0.125 | 0.08 | 261 | 0 | 0.364 | 1 | 1 | cs | TRUE
41 | LV_6621-13_0_8_line_41 |  | 39 | 42 | 0.0073508 | 0.125 | 0.08 | 261 | 0 | 0.364 | 1 | 1 | cs | TRUE
42 | LV_6621-13_0_8_line_42 |  | 40 | 41 | 0.00039433 | 0.125 | 0.08 | 261 | 0 | 0.364 | 1 | 1 | cs | TRUE
43 | LV_6621-13_0_8_line_43 |  | 42 | 43 | 0.022277 | 0.125 | 0.08 | 261 | 0 | 0.364 | 1 | 1 | cs | TRUE
44 | LV_6621-13_0_8_line_44 |  | 43 | 44 | 0.023624 | 0.125 | 0.08 | 261 | 0 | 0.364 | 1 | 1 | cs | TRUE
45 | LV_6621-13_0_8_line_45 |  | 44 | 45 | 0.0042613 | 0.125 | 0.08 | 261 | 0 | 0.364 | 1 | 1 | cs | TRUE
46 | LV_6621-13_0_8_line_46 |  | 45 | 46 | 0.075257 | 0.125 | 0.08 | 261 | 0 | 0.364 | 1 | 1 | cs | TRUE
47 | LV_6621-13_0_8_line_47 |  | 46 | 47 | 0.070666 | 0.125 | 0.08 | 261 | 0 | 0.364 | 1 | 1 | cs | TRUE

## trafo
| name | std_type | hv_bus | lv_bus | sn_mva | vn_hv_kv | vn_lv_kv | vk_percent | vkr_percent | pfe_kw | i0_percent | shift_degree | tap_side | tap_neutral | tap_min | tap_max | tap_step_percent | tap_step_degree | tap_pos | tap_phase_shifter | parallel | df | in_service
0 | LV_6621-13_0_8_trafo_7 | 0.63 MVA 20/0.4 kV | 49 | 11 | 0.63 | 20 | 0.4 | 6 | 1.206 | 1.65 | 0.2619 | 150 | hv | 0 | -2 | 2 | 2.5 | 0 | 0 | FALSE | 1 | 1 | TRUE

## line_geodata
| x0 | y0 | x1 | y1 | x2 | y2 | x3 | y3 | x4 | y4 | x5 | y5 | x6 | y6 | x7 | y7 | x8 | y8 | x9 | y9 | x10 | y10 | x11 | y11 | x12 | y12 | x13 | y13 | x14 | y14 | x15 | y15 | x16 | y16 | x17 | y17 | x18 | y18 | x19 | y19 | x20 | y20 | x21 | y21
0 | 2499361.4456 | 1116736.7148 | 2499362.1647 | 1116737.5311 | 2499371.5303 | 1116748.4725
1 | 2499395.0587 | 1116778.0762 | 2499373.8655 | 1116751.2007 | 2499371.5303 | 1116748.4725
2 | 2499306.6068 | 1116712.1395 | 2499311.4166 | 1116707.9457 | 2499324.4074 | 1116696.6002 | 2499338.464 | 1116684.8034 | 2499344.0087 | 1116679.7635 | 2499349.9696 | 1116687.2024 | 2499406.2837 | 1116758.9776 | 2499412.6008 | 1116765.0987 | 2499410.2472 | 1116767.0279 | 2499400.3859 | 1116773.885 | 2499395.0587 | 1116778.0762
3 | 2499395.0587 | 1116778.0762 | 2499390.3435 | 1116781.9237 | 2499337.5776 | 1116822.896
4 | 2499306.6068 | 1116712.1395 | 2499275.52 | 1116738.4289
5 | 2499251.495 | 1116891.8376 | 2499335.3712 | 1116824.6092 | 2499337.5776 | 1116822.896
6 | 2499183.4289 | 1116943.3691 | 2499209.3676 | 1116925.6036 | 2499251.495 | 1116891.8376
7 | 2499160.0325 | 1116879.1554 | 2499161.3116 | 1116878.23 | 2499151.5977 | 1116865.8535
8 | 2499143.0637 | 1116891.4313 | 2499160.0325 | 1116879.1554
9 | 2499143.0637 | 1116891.4313 | 2499137.5692 | 1116892.9795 | 2499141.9942 | 1116898.1312 | 2499148.3606 | 1116901.1825 | 2499154.2531 | 1116902.663 | 2499157.5122 | 1116904.1096 | 2499160.3091 | 1116905.6195 | 2499163.0563 | 1116907.8529 | 2499165.3809 | 1116910.2045 | 2499167.2466 | 1116912.8195 | 2499168.9235 | 1116915.6934 | 2499170.7962 | 1116921.0433 | 2499172.5362 | 1116925.8396 | 2499174.6956 | 1116930.3286 | 2499183.4289 | 1116943.3691
10 | 2498947.6099 | 1116854.736 | 2498951.173 | 1116859.1237 | 2498951.1794 | 1116865.5165 | 2498956.52 | 1116871.8535 | 2498993.6734 | 1116840.9471 | 2498996.8297 | 1116844.5522 | 2499065.8555 | 1116927.4636 | 2499079.6166 | 1116929.4798 | 2499084.4369 | 1116928.71 | 2499125.1813 | 1116895.9879 | 2499137.5692 | 1116892.9795 | 2499143.0637 | 1116891.4313
11 | 2498888.0755 | 1116934.6586 | 2498883.9094 | 1116930.2254 | 2498887.8775 | 1116923.7439 | 2498904.4989 | 1116910.2688 | 2498914.2652 | 1116895.9299 | 2498917.4556 | 1116893.2639 | 2498928.1849 | 1116884.3346 | 2498938.1068 | 1116876.0636 | 2498951.1794 | 1116865.5165 | 2498951.173 | 1116859.1237 | 2498947.6099 | 1116854.736
12 | 2498947.6099 | 1116854.736 | 2498951.173 | 1116859.1237 | 2499008.4929 | 1116811.0921 | 2499029.7615 | 1116793.3815 | 2499033.5368 | 1116796.6095 | 2499057.5241 | 1116776.63 | 2499062.9247 | 1116783.333 | 2499065.8612 | 1116787.1865 | 2499069.2749 | 1116791.8769 | 2499081.7151 | 1116806.7899
13 | 2498947.6099 | 1116854.736 | 2498944.1236 | 1116850.7917 | 2498924.338 | 1116827.1432
14 | 2498888.0755 | 1116934.6586 | 2498893.5968 | 1116942.1043 | 2498886.318 | 1116948.2938
15 | 2498888.0755 | 1116934.6586 | 2498901.1558 | 1116924.1223 | 2498905.0721 | 1116923.3119 | 2498911.0571 | 1116918.3198 | 2498921.2812 | 1116929.0558 | 2498930.4202 | 1116939.5431 | 2498940.0465 | 1116950.5447
16 | 2498867.7752 | 1116916.4975 | 2498863.7711 | 1116922.6794 | 2498866.3865 | 1116923.9476 | 2498868.6857 | 1116924.7764 | 2498872.6541 | 1116925.6995 | 2498887.8775 | 1116923.7439 | 2498883.9094 | 1116930.2254 | 2498888.0755 | 1116934.6586
17 | 2499081.7151 | 1116806.7899 | 2499096.9781 | 1116794.6556
18 | 2498940.0465 | 1116950.5447 | 2498922.2199 | 1116965.3995
19 | 2498899.6359 | 1116984.2188 | 2498922.2199 | 1116965.3995
20 | 2498822.6381 | 1116953.3086 | 2498828.6551 | 1116954.3864 | 2498832.3489 | 1116955.0473 | 2498836.7851 | 1116951.6265 | 2498840.9687 | 1116948.3323 | 2498848.4529 | 1116942.5035 | 2498860.6534 | 1116927.3789 | 2498863.7711 | 1116922.6794 | 2498867.7752 | 1116916.4975
21 | 2498867.7752 | 1116916.4975 | 2498864.9051 | 1116914.3108 | 2498862.7358 | 1116911.5564 | 2498861.137 | 1116908.748 | 2498860.0311 | 1116904.4861 | 2498859.1864 | 1116897.3735 | 2498858.86 | 1116887.7386
22 | 2498818.3608 | 1116999.9094 | 2498823.5413 | 1116978.2203 | 2498822.6381 | 1116953.3086
23 | 2498822.6381 | 1116953.3086 | 2498821.3919 | 1116941.681
24 | 2498858.3343 | 1116867.5184 | 2498858.6831 | 1116882.517 | 2498858.86 | 1116887.7386
25 | 2498868.1604 | 1116972.7709 | 2498863.6952 | 1116967.5311 | 2498886.318 | 1116948.2938
26 | 2498818.3608 | 1116999.9094 | 2498812.127 | 1116997.8679
27 | 2498799.1632 | 1116772.2205 | 2498808.0884 | 1116774.5172 | 2498813.728 | 1116778.87 | 2498816.7946 | 1116781.7206 | 2498819.0448 | 1116784.6959 | 2498815.7187 | 1116787.0975
28 | 2498799.1632 | 1116772.2205 | 2498767.3432 | 1116763.1509
29 | 2498815.7187 | 1116787.0975 | 2498819.0448 | 1116784.6959 | 2498821.9439 | 1116782.6128 | 2498821.7897 | 1116777.0897 | 2498821.6613 | 1116772.6446 | 2498822.1253 | 1116770.3798 | 2498828.0083 | 1116771.749 | 2498836.8679 | 1116773.8133 | 2498840.7046 | 1116774.7053 | 2498842.2377 | 1116775.4245 | 2498843.1886 | 1116776.4204 | 2498843.6013 | 1116778.0145 | 2498843.7036 | 1116805.3633 | 2498847.4468 | 1116805.2785 | 2498851.2286 | 1116805.193 | 2498851.2065 | 1116801.1019 | 2498854.248 | 1116801.0732 | 2498859.4589 | 1116801.0305 | 2498859.8609 | 1116807.9838 | 2498861.1375 | 1116809.5301 | 2498862.9579 | 1116811.7343 | 2498866.788 | 1116816.3844
30 | 2498815.7187 | 1116787.0975 | 2498817.8556 | 1116791.1421 | 2498818.5978 | 1116795.3545 | 2498818.8434 | 1116811.5841
31 | 2498767.3432 | 1116763.1509 | 2498763.7471 | 1116762.1259
32 | 2498866.788 | 1116816.3844 | 2498862.6477 | 1116823.6581 | 2498860.0964 | 1116830.8386 | 2498858.9309 | 1116838.7075 | 2498858.4144 | 1116844.7533 | 2498858.0783 | 1116856.5107 | 2498858.2377 | 1116863.365
33 | 2498819.1891 | 1116834.4287 | 2498818.8434 | 1116811.5841
34 | 2498858.3343 | 1116867.5184 | 2498858.2377 | 1116863.365
35 | 2499145.1646 | 1116814.637 | 2499114.4268 | 1116780.7837
36 | 2499114.4268 | 1116780.7837 | 2499101.4937 | 1116765.4786 | 2499097.7075 | 1116760.672 | 2499120.8803 | 1116741.3735 | 2499122.5501 | 1116740.1116 | 2499125.7488 | 1116737.4677 | 2499129.1727 | 1116741.3797 | 2499133.1948 | 1116745.9822
37 | 2499114.4268 | 1116780.7837 | 2499096.9781 | 1116794.6556
38 | 2499145.1646 | 1116814.637 | 2499127.0661 | 1116830.1078
39 | 2499133.1948 | 1116745.9822 | 2499159.616 | 1116777.7766
40 | 2498899.6359 | 1116984.2188 | 2498891.9707 | 1116985.2253 | 2498881.6687 | 1116994.0833
41 | 2498819.1891 | 1116834.4287 | 2498819.3003 | 1116841.7787
42 | 2499127.0661 | 1116830.1078 | 2499126.7664 | 1116830.364
43 | 2498819.6374 | 1116864.0533 | 2498819.3003 | 1116841.7787
44 | 2498819.6374 | 1116864.0533 | 2498819.9949 | 1116887.6745
45 | 2498820.0593 | 1116891.9353 | 2498819.9949 | 1116887.6745
46 | 2498820.0593 | 1116891.9353 | 2498745.675 | 1116903.3625
47 | 2498745.675 | 1116903.3625 | 2498733.4389 | 1116850.8251 | 2498731.6119 | 1116843.6179 | 2498729.1839 | 1116835.0976 | 2498729.0589 | 1116834.688

## bus_geodata
| x | y | coords
0 | 2499361.4456 | 1116736.7148
1 | 2499371.5303 | 1116748.4725
2 | 2499395.0587 | 1116778.0762
3 | 2499306.6068 | 1116712.1395
4 | 2499337.5776 | 1116822.896
5 | 2499275.52 | 1116738.4289
6 | 2499251.495 | 1116891.8376
7 | 2499160.0325 | 1116879.1554
8 | 2499151.5977 | 1116865.8535
9 | 2499143.0637 | 1116891.4313
10 | 2499183.4289 | 1116943.3691
11 | 2498947.6099 | 1116854.736
12 | 2498888.0755 | 1116934.6586
13 | 2499081.7151 | 1116806.7899
14 | 2498924.338 | 1116827.1432
15 | 2498940.0465 | 1116950.5447
16 | 2498922.2199 | 1116965.3995
17 | 2498867.7752 | 1116916.4975
18 | 2498822.6381 | 1116953.3086
19 | 2498858.86 | 1116887.7386
20 | 2498886.318 | 1116948.2938
21 | 2498818.3608 | 1116999.9094
22 | 2498821.3919 | 1116941.681
23 | 2498799.1632 | 1116772.2205
24 | 2498815.7187 | 1116787.0975
25 | 2498767.3432 | 1116763.1509
26 | 2498866.788 | 1116816.3844
27 | 2498818.8434 | 1116811.5841
28 | 2498858.2377 | 1116863.365
29 | 2499114.4268 | 1116780.7837
30 | 2499145.1646 | 1116814.637
31 | 2499133.1948 | 1116745.9822
32 | 2499096.9781 | 1116794.6556
33 | 2499159.616 | 1116777.7766
34 | 2498812.127 | 1116997.8679
35 | 2498899.6359 | 1116984.2188
36 | 2498858.3343 | 1116867.5184
37 | 2498868.1604 | 1116972.7709
38 | 2498763.7471 | 1116762.1259
39 | 2498819.1891 | 1116834.4287
40 | 2499127.0661 | 1116830.1078
41 | 2499126.7664 | 1116830.364
42 | 2498819.3003 | 1116841.7787
43 | 2498819.6374 | 1116864.0533
44 | 2498819.9949 | 1116887.6745
45 | 2498820.0593 | 1116891.9353
46 | 2498745.675 | 1116903.3625
47 | 2498729.0589 | 1116834.688
48 | 2498881.6687 | 1116994.0833
49 | 2498951.173 | 1116859.1237

## line_std_types
| c_nf_per_km | r_ohm_per_km | x_ohm_per_km | max_i_ka | type | q_mm2 | alpha | voltage_rating
NAYY 4x50 SE | 210 | 0.642 | 0.083 | 0.142 | cs | 50 | 0.00403 | LV
NAYY 4x120 SE | 264 | 0.225 | 0.08 | 0.242 | cs | 120 | 0.00403 | LV
NAYY 4x150 SE | 261 | 0.208 | 0.08 | 0.27 | cs | 150 | 0.00403 | LV
NA2XS2Y 1x95 RM/25 12/20 kV | 216 | 0.313 | 0.132 | 0.252 | cs | 95 | 0.00403 | MV
NA2XS2Y 1x185 RM/25 12/20 kV | 273 | 0.161 | 0.117 | 0.362 | cs | 185 | 0.00403 | MV
NA2XS2Y 1x240 RM/25 12/20 kV | 304 | 0.122 | 0.112 | 0.421 | cs | 240 | 0.00403 | MV
NA2XS2Y 1x95 RM/25 6/10 kV | 315 | 0.313 | 0.123 | 0.249 | cs | 95 | 0.00403 | MV
NA2XS2Y 1x185 RM/25 6/10 kV | 406 | 0.161 | 0.11 | 0.358 | cs | 185 | 0.00403 | MV
NA2XS2Y 1x240 RM/25 6/10 kV | 456 | 0.122 | 0.105 | 0.416 | cs | 240 | 0.00403 | MV
NA2XS2Y 1x150 RM/25 12/20 kV | 250 | 0.206 | 0.116 | 0.319 | cs | 150 | 0.00403 | MV
NA2XS2Y 1x120 RM/25 12/20 kV | 230 | 0.253 | 0.119 | 0.283 | cs | 120 | 0.00403 | MV
NA2XS2Y 1x70 RM/25 12/20 kV | 190 | 0.443 | 0.132 | 0.22 | cs | 70 | 0.00403 | MV
NA2XS2Y 1x150 RM/25 6/10 kV | 360 | 0.206 | 0.11 | 0.315 | cs | 150 | 0.00403 | MV
NA2XS2Y 1x120 RM/25 6/10 kV | 340 | 0.253 | 0.113 | 0.28 | cs | 120 | 0.00403 | MV
NA2XS2Y 1x70 RM/25 6/10 kV | 280 | 0.443 | 0.123 | 0.217 | cs | 70 | 0.00403 | MV
N2XS(FL)2Y 1x120 RM/35 64/110 kV | 112 | 0.153 | 0.166 | 0.366 | cs | 120 | 0.00393 | HV
N2XS(FL)2Y 1x185 RM/35 64/110 kV | 125 | 0.099 | 0.156 | 0.457 | cs | 185 | 0.00393 | HV
N2XS(FL)2Y 1x240 RM/35 64/110 kV | 135 | 0.075 | 0.149 | 0.526 | cs | 240 | 0.00393 | HV
N2XS(FL)2Y 1x300 RM/35 64/110 kV | 144 | 0.06 | 0.144 | 0.588 | cs | 300 | 0.00393 | HV
15-AL1/3-ST1A 0.4 | 11 | 1.8769 | 0.35 | 0.105 | ol | 16 | 0.00403 | LV
24-AL1/4-ST1A 0.4 | 11.25 | 1.2012 | 0.335 | 0.14 | ol | 24 | 0.00403 | LV
48-AL1/8-ST1A 0.4 | 12.2 | 0.5939 | 0.3 | 0.21 | ol | 48 | 0.00403 | LV
94-AL1/15-ST1A 0.4 | 13.2 | 0.306 | 0.29 | 0.35 | ol | 94 | 0.00403 | LV
34-AL1/6-ST1A 10.0 | 9.7 | 0.8342 | 0.36 | 0.17 | ol | 34 | 0.00403 | MV
48-AL1/8-ST1A 10.0 | 10.1 | 0.5939 | 0.35 | 0.21 | ol | 48 | 0.00403 | MV
70-AL1/11-ST1A 10.0 | 10.4 | 0.4132 | 0.339 | 0.29 | ol | 70 | 0.00403 | MV
94-AL1/15-ST1A 10.0 | 10.75 | 0.306 | 0.33 | 0.35 | ol | 94 | 0.00403 | MV
122-AL1/20-ST1A 10.0 | 11.1 | 0.2376 | 0.323 | 0.41 | ol | 122 | 0.00403 | MV
149-AL1/24-ST1A 10.0 | 11.25 | 0.194 | 0.315 | 0.47 | ol | 149 | 0.00403 | MV
34-AL1/6-ST1A 20.0 | 9.15 | 0.8342 | 0.382 | 0.17 | ol | 34 | 0.00403 | MV
48-AL1/8-ST1A 20.0 | 9.5 | 0.5939 | 0.372 | 0.21 | ol | 48 | 0.00403 | MV
70-AL1/11-ST1A 20.0 | 9.7 | 0.4132 | 0.36 | 0.29 | ol | 70 | 0.00403 | MV
94-AL1/15-ST1A 20.0 | 10 | 0.306 | 0.35 | 0.35 | ol | 94 | 0.00403 | MV
122-AL1/20-ST1A 20.0 | 10.3 | 0.2376 | 0.344 | 0.41 | ol | 122 | 0.00403 | MV
149-AL1/24-ST1A 20.0 | 10.5 | 0.194 | 0.337 | 0.47 | ol | 149 | 0.00403 | MV
184-AL1/30-ST1A 20.0 | 10.75 | 0.1571 | 0.33 | 0.535 | ol | 184 | 0.00403 | MV
243-AL1/39-ST1A 20.0 | 11 | 0.1188 | 0.32 | 0.645 | ol | 243 | 0.00403 | MV
48-AL1/8-ST1A 110.0 | 8 | 0.5939 | 0.46 | 0.21 | ol | 48 | 0.00403 | HV
70-AL1/11-ST1A 110.0 | 8.4 | 0.4132 | 0.45 | 0.29 | ol | 70 | 0.00403 | HV
94-AL1/15-ST1A 110.0 | 8.65 | 0.306 | 0.44 | 0.35 | ol | 94 | 0.00403 | HV
122-AL1/20-ST1A 110.0 | 8.5 | 0.2376 | 0.43 | 0.41 | ol | 122 | 0.00403 | HV
149-AL1/24-ST1A 110.0 | 8.75 | 0.194 | 0.41 | 0.47 | ol | 149 | 0.00403 | HV
184-AL1/30-ST1A 110.0 | 8.8 | 0.1571 | 0.4 | 0.535 | ol | 184 | 0.00403 | HV
243-AL1/39-ST1A 110.0 | 9 | 0.1188 | 0.39 | 0.645 | ol | 243 | 0.00403 | HV
305-AL1/39-ST1A 110.0 | 9.2 | 0.0949 | 0.38 | 0.74 | ol | 305 | 0.00403 | HV
490-AL1/64-ST1A 110.0 | 9.75 | 0.059 | 0.37 | 0.96 | ol | 490 | 0.00403 | HV
679-AL1/86-ST1A 110.0 | 9.95 | 0.042 | 0.36 | 1.15 | ol | 679 | 0.00403 | HV
490-AL1/64-ST1A 220.0 | 10 | 0.059 | 0.285 | 0.96 | ol | 490 | 0.00403 | HV
679-AL1/86-ST1A 220.0 | 11.7 | 0.042 | 0.275 | 1.15 | ol | 679 | 0.00403 | HV
490-AL1/64-ST1A 380.0 | 11 | 0.059 | 0.253 | 0.96 | ol | 490 | 0.00403 | HV
679-AL1/86-ST1A 380.0 | 14.6 | 0.042 | 0.25 | 1.15 | ol | 679 | 0.00403 | HV

## trafo_std_types
| i0_percent | pfe_kw | vkr_percent | sn_mva | vn_lv_kv | vn_hv_kv | vk_percent | shift_degree | vector_group | tap_side | tap_neutral | tap_min | tap_max | tap_step_degree | tap_step_percent | tap_phase_shifter
160 MVA 380/110 kV | 0.06 | 60 | 0.25 | 160 | 110 | 380 | 12.2 | 0 | Yy0 | hv | 0 | -9 | 9 | 0 | 1.5 | FALSE
100 MVA 220/110 kV | 0.06 | 55 | 0.26 | 100 | 110 | 220 | 12 | 0 | Yy0 | hv | 0 | -9 | 9 | 0 | 1.5 | FALSE
63 MVA 110/20 kV | 0.04 | 22 | 0.32 | 63 | 20 | 110 | 18 | 150 | YNd5 | hv | 0 | -9 | 9 | 0 | 1.5 | FALSE
40 MVA 110/20 kV | 0.05 | 18 | 0.34 | 40 | 20 | 110 | 16.2 | 150 | YNd5 | hv | 0 | -9 | 9 | 0 | 1.5 | FALSE
25 MVA 110/20 kV | 0.07 | 14 | 0.41 | 25 | 20 | 110 | 12 | 150 | YNd5 | hv | 0 | -9 | 9 | 0 | 1.5 | FALSE
63 MVA 110/10 kV | 0.04 | 22 | 0.32 | 63 | 10 | 110 | 18 | 150 | YNd5 | hv | 0 | -9 | 9 | 0 | 1.5 | FALSE
40 MVA 110/10 kV | 0.05 | 18 | 0.34 | 40 | 10 | 110 | 16.2 | 150 | YNd5 | hv | 0 | -9 | 9 | 0 | 1.5 | FALSE
25 MVA 110/10 kV | 0.07 | 14 | 0.41 | 25 | 10 | 110 | 12 | 150 | YNd5 | hv | 0 | -9 | 9 | 0 | 1.5 | FALSE
0.25 MVA 20/0.4 kV | 0.32 | 0.8 | 1.44 | 0.25 | 0.4 | 20 | 6 | 150 | Yzn5 | hv | 0 | -2 | 2 | 0 | 2.5 | FALSE
0.4 MVA 20/0.4 kV | 0.3375 | 1.35 | 1.425 | 0.4 | 0.4 | 20 | 6 | 150 | Dyn5 | hv | 0 | -2 | 2 | 0 | 2.5 | FALSE
0.63 MVA 20/0.4 kV | 0.2619 | 1.65 | 1.206 | 0.63 | 0.4 | 20 | 6 | 150 | Dyn5 | hv | 0 | -2 | 2 | 0 | 2.5 | FALSE
0.25 MVA 10/0.4 kV | 0.24 | 0.6 | 1.2 | 0.25 | 0.4 | 10 | 4 | 150 | Dyn5 | hv | 0 | -2 | 2 | 0 | 2.5 | FALSE
0.4 MVA 10/0.4 kV | 0.2375 | 0.95 | 1.325 | 0.4 | 0.4 | 10 | 4 | 150 | Dyn5 | hv | 0 | -2 | 2 | 0 | 2.5 | FALSE
0.63 MVA 10/0.4 kV | 0.1873 | 1.18 | 1.0794 | 0.63 | 0.4 | 10 | 4 | 150 | Dyn5 | hv | 0 | -2 | 2 | 0 | 2.5 | FALSE

## trafo3w_std_types
| sn_hv_mva | sn_mv_mva | sn_lv_mva | vn_hv_kv | vn_mv_kv | vn_lv_kv | vk_hv_percent | vk_mv_percent | vk_lv_percent | vkr_hv_percent | vkr_mv_percent | vkr_lv_percent | pfe_kw | i0_percent | shift_mv_degree | shift_lv_degree | vector_group | tap_side | tap_neutral | tap_min | tap_max | tap_step_percent
63/25/38 MVA 110/20/10 kV | 63 | 25 | 38 | 110 | 20 | 10 | 10.4 | 10.4 | 10.4 | 0.28 | 0.32 | 0.35 | 35 | 0.89 | 0 | 0 | YN0yn0yn0 | hv | 0 | -10 | 10 | 1.2
63/25/38 MVA 110/10/10 kV | 63 | 25 | 38 | 110 | 10 | 10 | 10.4 | 10.4 | 10.4 | 0.28 | 0.32 | 0.35 | 35 | 0.89 | 0 | 0 | YN0yn0yn0 | hv | 0 | -10 | 10 | 1.2

## fuse_std_types
| fuse_type | i_rated_a | t_avg | t_min | t_total | x_avg | x_min | x_total
HV 100A | HV 100A | 100 | 0 | [10.0, 3.64, 0.854, 0.281, 0.1, 0.0531, 0.022, 0.01] | [10.0, 4.267, 1.21, 0.403, 0.1, 0.058, 0.022, 0.01] | 0 | [300.0, 350.0, 450.0, 550.0, 700.0, 850.0, 1200.0, 1752.0] | [600.0, 700.0, 900.0, 1150.0, 1665.0, 2000.0, 3000.0, 4313.0]
HV 10A | HV 10A | 10 | 0 | [10.0, 1675.0, 0.344, 0.156, 0.1, 0.0417, 0.0171, 0.01] | [10.0, 1.3, 0.3, 0.155, 0.1, 0.0555, 0.023, 0.01] | 0 | [30.0, 32.0, 35.0, 37.0, 39.0, 50.0, 70.0, 88.0] | [60.0, 70.0, 80.0, 87.0, 94.0, 110.0, 150.0, 216.0]
HV 125A | HV 125A | 125 | 0 | [10.0, 1.82, 0.344, 0.1, 0.0467, 0.0269, 0.01] | [10.0, 2.478, 0.426, 0.1, 0.0427, 0.0211, 0.01] | 0 | [375.0, 500.0, 700.0, 925.0, 1200.0, 1500.0, 2341.0] | [750.0, 1000.0, 1500.0, 2200.0, 3000.0, 4000.0, 5765.0]
HV 160A | HV 160A | 160 | 0 | [10.0, 4.15, 1.03, 0.198, 0.1, 0.051, 0.0172, 0.01] | [10.0, 2.3, 0.734, 0.274, 0.1, 0.046, 0.0177, 0.01] | 0 | [480.0, 550.0, 700.0, 1000.0, 1260.0, 1600.0, 2500.0, 3227.0] | [960.0, 1300.0, 1700.0, 2200.0, 2996.0, 4000.0, 6000.0, 7946.0]
HV 16A | HV 16A | 16 | 0 | [10.0, 0.352, 0.164, 0.1, 0.0649, 0.0342, 0.01] | [10.0, 2.34, 0.722, 0.181, 0.1, 0.055, 0.0296, 0.01] | 0 | [48.0, 60.0, 65.0, 71.0, 80.0, 100.0, 162.0] | [96.0, 110.0, 125.0, 150.0, 168.0, 200.0, 250.0, 398.0]
HV 200A | HV 200A | 200 | 0 | [10.0, 4.267, 1.21, 0.403, 0.1, 0.058, 0.022, 0.01] | [10.0, 3.73, 1.654, 0.328, 0.1, 0.0531, 0.019, 0.01] | 0 | [600.0, 700.0, 900.0, 1150.0, 1665.0, 2000.0, 3000.0, 4313.0] | [1200.0, 1500.0, 1800.0, 2700.0, 3960.0, 5000.0, 7500.0, 10620.0]
HV 20A | HV 20A | 20 | 0 | [10.0, 1.3, 0.3, 0.155, 0.1, 0.0555, 0.023, 0.01] | [10.0, 1.3, 0.161, 0.1, 0.0611, 0.0399, 0.0141, 0.01] | 0 | [60.0, 70.0, 80.0, 87.0, 94.0, 110.0, 150.0, 216.0] | [120.0, 150.0, 200.0, 223.0, 260.0, 300.0, 450.0, 532.0]
HV 25A | HV 25A | 25 | 0 | [10.0, 2.512, 0.833, 0.299, 0.1, 0.0372, 0.0223, 0.01] | [10.0, 3.125, 0.597, 0.198, 0.1, 0.0378, 0.022, 0.01] | 0 | [75.0, 82.0, 90.0, 100.0, 124.0, 170.0, 200.0, 289.0] | [150.0, 170.0, 210.0, 250.0, 294.0, 400.0, 500.0, 711.0]
HV 31.5A | HV 31.5A | 31.5 | 0 | [10.0, 2.34, 0.722, 0.181, 0.1, 0.055, 0.0296, 0.01] | [10.0, 2.84, 0.368, 0.164, 0.1, 0.0621, 0.0378, 0.0195, 0.01] | 0 | [95.0, 110.0, 125.0, 150.0, 165.0, 200.0, 250.0, 390.0] | [189.0, 220.0, 300.0, 350.0, 393.0, 450.0, 530.0, 700.0, 960.0]
HV 40A | HV 40A | 40 | 0 | [10.0, 1.3, 0.161, 0.1, 0.0611, 0.0399, 0.0141, 0.01] | [10.0, 2.05, 0.369, 0.198, 0.1, 0.051, 0.0298, 0.01] | 0 | [120.0, 150.0, 200.0, 223.0, 260.0, 300.0, 450.0, 532.0] | [240.0, 300.0, 400.0, 450.0, 530.0, 650.0, 800.0, 1311.0]
HV 50A | HV 50A | 50 | 0 | [10.0, 3.215, 0.597, 0.198, 0.1, 0.0378, 0.022, 0.01] | [10.0, 3.64, 0.854, 0.281, 0.1, 0.0531, 0.022, 0.01] | 0 | [150.0, 170.0, 210.0, 250.0, 294.0, 400.0, 500.0, 711.0] | [300.0, 350.0, 450.0, 550.0, 700.0, 850.0, 1200.0, 1752.0]
HV 6.3A | HV 6.3A | 6.3 | 0 | [10.0, 1.39, 0.344, 0.168, 0.1, 0.056, 0.0263, 0.01] | [10.0, 1.711, 0.516, 0.198, 0.1, 0.0634, 0.0303, 0.01] | 0 | [19.0, 19.5, 20.4, 20.8, 22.0, 25.0, 32.0, 48.0] | [38.0, 40.0, 43.0, 48.0, 53.0, 60.0, 75.0, 118.0]
HV 63A | HV 63A | 63 | 0 | [10.0, 2.84, 0.368, 0.164, 0.1, 0.0621, 0.0378, 0.0195, 0.01] | [10.0, 1.82, 0.344, 0.1, 0.0467, 0.0269, 0.01] | 0 | [189.0, 220.0, 300.0, 350.0, 393.0, 450.0, 530.0, 700.0, 961.0] | [378.0, 500.0, 700.0, 934.0, 1200.0, 1500.0, 2366.0]
HV 80A | HV 80A | 80 | 0 | [10.0, 2.05, 0.369, 0.198, 0.1, 0.051, 0.0298, 0.01] | [10.0, 4.15, 1.03, 0.198, 0.1, 0.051, 0.0172, 0.01] | 0 | [240.0, 300.0, 400.0, 450.0, 530.0, 650.0, 800.0, 1311.0] | [480.0, 550.0, 700.0, 1000.0, 1260.0, 1600.0, 2500.0, 3227.0]
Siemens NH-1-100 | Siemens NH-1-100 | 100 | [5400.0, 2000.0, 400.0, 20.0, 1.0, 0.2, 0.012, 0.004] | 0 | 0 | [150.0, 190.0, 250.0, 430.0, 900.0, 1250.0, 2700.0, 3600.0] | 0 | 0
Siemens NH-1-125 | Siemens NH-1-125 | 125 | [4800.0, 120.0, 7.0, 0.1, 0.004] | 0 | 0 | [180.0, 400.0, 740.0, 2000.0, 4250.0] | 0 | 0
Siemens NH-1-16 | Siemens NH-1-16 | 16 | [4000.0, 400.0, 2.0, 0.1, 0.04, 0.01] | 0 | 0 | [26.0, 35.0, 75.0, 150.0, 200.0, 300.0] | 0 | 0
Siemens NH-1-160 | Siemens NH-1-160 | 160 | [4800.0, 120.0, 7.0, 0.1, 0.004] | 0 | 0 | [210.0, 500.0, 900.0, 2300.0, 5000.0] | 0 | 0
Siemens NH-1-25 | Siemens NH-1-25 | 25 | [4000.0, 1000.0, 10.0, 0.2, 0.02, 0.01] | 0 | 0 | [40.0, 50.0, 100.0, 210.0, 400.0, 500.0] | 0 | 0
Siemens NH-1-50 | Siemens NH-1-50 | 50 | [4000.0, 40.0, 4.0, 1.0, 0.02, 0.01] | 0 | 0 | [86.0, 200.0, 300.0, 400.0, 1000.0, 1280.0] | 0 | 0
Siemens NH-1-63 | Siemens NH-1-63 | 63 | [4000.0, 100.0, 10.0, 2.0, 0.04, 0.01] | 0 | 0 | [100.0, 200.0, 300.0, 400.0, 1000.0, 1500.0] | 0 | 0
Siemens NH-1-80 | Siemens NH-1-80 | 80 | [4800.0, 120.0, 7.0, 0.1, 0.01] | 0 | 0 | [150.58, 250.0, 450.0, 1150.0, 2470.0] | 0 | 0
Siemens NH-2-1000 | Siemens NH-2-1000 | 1000 | [4800.0, 120.0, 7.0, 0.1, 0.004] | 0 | 0 | [1900.0, 3500.0, 8400.0, 24000.0, 52000.0] | 0 | 0
Siemens NH-2-200 | Siemens NH-2-200 | 200 | [4800.0, 120.0, 7.0, 0.1, 0.004] | 0 | 0 | [280.0, 650.0, 1200.0, 3000.0, 7000.0] | 0 | 0
Siemens NH-2-224 | Siemens NH-2-224 | 224 | [4800.0, 120.0, 7.0, 0.2, 0.04, 0.004] | 0 | 0 | [400.0, 750.0, 1453.0, 3025.0, 4315.0, 7600.0] | 0 | 0
Siemens NH-2-250 | Siemens NH-2-250 | 250 | [4800.0, 120.0, 7.0, 0.1, 0.004] | 0 | 0 | [450.0, 800.0, 1650.0, 4000.0, 8500.0] | 0 | 0
Siemens NH-2-315 | Siemens NH-2-315 | 315 | [4800.0, 120.0, 7.0, 0.1, 0.004] | 0 | 0 | [550.0, 920.0, 1900.0, 5000.0, 11000.0] | 0 | 0
Siemens NH-2-355 | Siemens NH-2-355 | 355 | [4800.0, 120.0, 6.0, 0.1, 0.004] | 0 | 0 | [650.0, 1116.27, 2350.0, 5840.0, 12790.0] | 0 | 0
Siemens NH-2-400 | Siemens NH-2-400 | 400 | [4800.0, 120.0, 7.0, 0.1, 0.004] | 0 | 0 | [720.0, 1350.0, 2800.0, 6500.0, 15000.0] | 0 | 0
Siemens NH-2-425 | Siemens NH-2-425 | 425 | [4800.0, 120.0, 7.0, 0.1, 0.004] | 0 | 0 | [850.0, 1500.0, 3050.0, 7500.0, 16500.0] | 0 | 0
Siemens NH-2-630 | Siemens NH-2-630 | 630 | [4800.0, 120.0, 7.0, 0.1, 0.004] | 0 | 0 | [1200.0, 2000.0, 4800.0, 12000.0, 26000.0] | 0 | 0

## res_bus
| vm_pu | va_degree | p_mw | q_mvar
0 | 0.97081 | -0.56101 | 0.082787 | 0.020748
1 | 0.972 | -0.53732 | 0.013938 | 0.0034931
2 | 0.97542 | -0.47007 | 0 | 0
3 | 0.97509 | -0.47668 | 0 | 0
4 | 0.98214 | -0.33915 | 0.0044791 | 0.0011226
5 | 0.97501 | -0.47817 | 0.0019891 | 0.00049852
6 | 0.98569 | -0.27084 | 0.0011586 | 0.00029037
7 | 0.99093 | -0.17082 | 0.0011612 | 0.00029103
8 | 0.9909 | -0.17126 | 0.0014135 | 0.00035426
9 | 0.99098 | -0.16987 | 0 | 0
10 | 0.98846 | -0.21767 | 0 | 0
11 | 1 | 0 | -0.58135 | -0.14914
12 | 0.98905 | -0.2084 | 0 | 0
13 | 0.98672 | -0.25355 | 0 | 0
14 | 0.99775 | -0.043159 | 0.068443 | 0.017153
15 | 0.9855 | -0.27716 | 0 | 0
16 | 0.98436 | -0.29945 | 0.011539 | 0.002892
17 | 0.98634 | -0.26064 | 0 | 0
18 | 0.98568 | -0.27342 | 0 | 0
19 | 0.98458 | -0.29463 | 0.017074 | 0.0042791
20 | 0.98783 | -0.23225 | 0.060822 | 0.015243
21 | 0.98561 | -0.27489 | 0 | 0
22 | 0.98558 | -0.27544 | 0.0096275 | 0.0024129
23 | 0.9769 | -0.44412 | 0 | 0
24 | 0.97709 | -0.44042 | 0 | 0
25 | 0.97668 | -0.44845 | 0.0025849 | 0.00064783
26 | 0.98144 | -0.35548 | 0 | 0
27 | 0.97614 | -0.459 | 0.014437 | 0.0036183
28 | 0.98339 | -0.31777 | 0.0057141 | 0.0014321
29 | 0.98374 | -0.31144 | 0 | 0
30 | 0.98179 | -0.3494 | 0 | 0
31 | 0.98169 | -0.35136 | 0 | 0
32 | 0.9853 | -0.28097 | 0.0024332 | 0.00060982
33 | 0.98055 | -0.37377 | 0.029942 | 0.0075041
34 | 0.9856 | -0.2751 | 0.0017344 | 0.00043469
35 | 0.98322 | -0.32163 | 0 | 0
36 | 0.98356 | -0.31441 | 0.028444 | 0.0071287
37 | 0.98748 | -0.23891 | 0.010186 | 0.0025529
38 | 0.97667 | -0.44876 | 0.0045719 | 0.0011458
39 | 0.975 | -0.48143 | 0.010698 | 0.0026812
40 | 0.98078 | -0.36926 | 0.0080177 | 0.0020094
41 | 0.98076 | -0.36953 | 0.038045 | 0.0095349
42 | 0.97434 | -0.49445 | 0.059305 | 0.014863
43 | 0.97357 | -0.50968 | 0.0092996 | 0.0023307
44 | 0.97296 | -0.52182 | 0.0038573 | 0.00096672
45 | 0.97286 | -0.5237 | 0.012937 | 0.0032424
46 | 0.97208 | -0.53912 | 0.0045444 | 0.0011389
47 | 0.97165 | -0.54769 | 0.0065688 | 0.0016463
48 | 0.9824 | -0.33775 | 0.041907 | 0.010503
49 | 0.99998 | 149.9956 | 0 | 0

## res_line
| p_from_mw | q_from_mvar | p_to_mw | q_to_mvar | pl_mw | ql_mvar | i_from_ka | i_to_ka | i_ka | vm_from_pu | va_from_degree | vm_to_pu | va_to_degree | loading_percent
0 | -0.082787 | -0.020748 | 0.082881 | 0.020808 | 9.3533e-05 | 5.9669e-05 | 0.12689 | 0.12689 | 0.12689 | 0.97081 | -0.56101 | 0.972 | -0.53732 | 34.8607
1 | -0.096818 | -0.024301 | 0.09713 | 0.0245 | 0.0003116 | 0.00019895 | 0.14823 | 0.14823 | 0.14823 | 0.972 | -0.53732 | 0.97542 | -0.47007 | 40.7224
2 | 0.0019899 | 0.00049624 | -0.0019893 | -0.0004981 | 6.2479e-07 | -1.857e-06 | 0.0030347 | 0.0030355 | 0.0030355 | 0.97542 | -0.47007 | 0.97509 | -0.47668 | 0.83393
3 | -0.09912 | -0.024996 | 0.099745 | 0.025396 | 0.00062543 | 0.00039936 | 0.15126 | 0.15126 | 0.15126 | 0.97542 | -0.47007 | 0.98214 | -0.33915 | 41.5561
4 | 0.0019893 | 0.0004981 | -0.0019891 | -0.00049852 | 1.4069e-07 | -4.1776e-07 | 0.0030355 | 0.0030357 | 0.0030357 | 0.97509 | -0.47668 | 0.97501 | -0.47817 | 0.83398
5 | -0.10422 | -0.026518 | 0.10457 | 0.026734 | 0.00034436 | 0.00021619 | 0.15805 | 0.15805 | 0.15805 | 0.98214 | -0.33915 | 0.98569 | -0.27084 | 14.4734
6 | -0.10573 | -0.027025 | 0.106 | 0.027196 | 0.00027268 | 0.00017124 | 0.1598 | 0.1598 | 0.1598 | 0.98569 | -0.27084 | 0.98846 | -0.21767 | 14.6335
7 | 0.0014136 | 0.00035406 | -0.0014135 | -0.00035426 | 2.925e-08 | -2.0429e-07 | 0.0021226 | 0.0021227 | 0.0021227 | 0.99093 | -0.17082 | 0.9909 | -0.17126 | 0.58315
8 | -0.0025748 | -0.00064508 | 0.0025749 | 0.00064489 | 1.174e-07 | -1.9468e-07 | 0.0038663 | 0.0038662 | 0.0038663 | 0.99093 | -0.17082 | 0.99098 | -0.16987 | 1.0622
9 | 0.10625 | 0.027351 | -0.106 | -0.027196 | 0.00024645 | 0.00015475 | 0.1598 | 0.1598 | 0.1598 | 0.99098 | -0.16987 | 0.98846 | -0.21767 | 14.6333
10 | -0.10882 | -0.027996 | 0.10973 | 0.028565 | 0.00090678 | 0.00056978 | 0.16366 | 0.16366 | 0.16366 | 0.99098 | -0.16987 | 1 | 0 | 14.9873
11 | 0.32154 | 0.082779 | -0.31832 | -0.08072 | 0.0032242 | 0.0020591 | 0.47924 | 0.47924 | 0.47924 | 1 | 0 | 0.98905 | -0.2084 | 43.8867
12 | 0.079841 | 0.020551 | -0.078869 | -0.019932 | 0.00097161 | 0.00061946 | 0.119 | 0.119 | 0.119 | 1 | 0 | 0.98672 | -0.25355 | 32.6916
13 | 0.068584 | 0.017243 | -0.068443 | -0.017153 | 0.00014104 | 8.9793e-05 | 0.10207 | 0.10207 | 0.10207 | 1 | 0 | 0.99775 | -0.043159 | 28.0423
14 | 0.071092 | 0.017849 | -0.071011 | -0.017798 | 8.0771e-05 | 5.1452e-05 | 0.10697 | 0.10697 | 0.10697 | 0.98905 | -0.2084 | 0.98783 | -0.23225 | 29.387
15 | 0.053757 | 0.013592 | -0.05358 | -0.013479 | 0.00017665 | 0.00011214 | 0.080918 | 0.080919 | 0.080919 | 0.98905 | -0.2084 | 0.9855 | -0.27716 | 22.2304
16 | 0.19347 | 0.049279 | -0.19298 | -0.04897 | 0.00048622 | 0.00030942 | 0.29136 | 0.29136 | 0.29136 | 0.98905 | -0.2084 | 0.98634 | -0.26064 | 26.681
17 | 0.078869 | 0.019932 | -0.078766 | -0.019866 | 0.00010354 | 6.6018e-05 | 0.119 | 0.119 | 0.119 | 0.98672 | -0.25355 | 0.9853 | -0.28097 | 32.6916
18 | 0.05358 | 0.013479 | -0.053523 | -0.013443 | 5.6977e-05 | 3.617e-05 | 0.080919 | 0.080919 | 0.080919 | 0.9855 | -0.27716 | 0.98436 | -0.29945 | 22.2304
19 | 0.041984 | 0.010551 | -0.041939 | -0.010523 | 4.4418e-05 | 2.8054e-05 | 0.063476 | 0.063476 | 0.063476 | 0.98436 | -0.29945 | 0.98322 | -0.32163 | 17.4384
20 | 0.01137 | 0.002851 | -0.011363 | -0.0028474 | 6.9202e-06 | 3.629e-06 | 0.017153 | 0.017154 | 0.017154 | 0.98634 | -0.26064 | 0.98568 | -0.27342 | 4.7126
21 | 0.18161 | 0.046118 | -0.18132 | -0.04593 | 0.00029654 | 0.00018858 | 0.2742 | 0.2742 | 0.2742 | 0.98634 | -0.26064 | 0.98458 | -0.29463 | 25.1102
22 | 0.0017346 | 0.0004341 | -0.0017345 | -0.00043462 | 1.2143e-07 | -5.2422e-07 | 0.0026184 | 0.0026186 | 0.0026186 | 0.98568 | -0.27342 | 0.98561 | -0.27489 | 0.71939
23 | 0.0096284 | 0.0024133 | -0.0096275 | -0.0024129 | 9.2652e-07 | 4.4393e-07 | 0.014535 | 0.014535 | 0.014535 | 0.98568 | -0.27342 | 0.98558 | -0.27544 | 3.9933
24 | 0.16424 | 0.041651 | -0.16409 | -0.041552 | 0.00015601 | 9.9076e-05 | 0.2484 | 0.2484 | 0.2484 | 0.98458 | -0.29463 | 0.98356 | -0.31441 | 22.7473
25 | 0.010189 | 0.0025545 | -0.010186 | -0.0025529 | 3.2319e-06 | 1.6003e-06 | 0.015349 | 0.015349 | 0.015349 | 0.98783 | -0.23225 | 0.98748 | -0.23891 | 4.2168
26 | 0.0017345 | 0.00043462 | -0.0017344 | -0.00043469 | 1.6822e-08 | -7.2607e-08 | 0.0026186 | 0.0026186 | 0.0026186 | 0.98561 | -0.27489 | 0.9856 | -0.2751 | 0.71939
27 | -0.0071583 | -0.0017942 | 0.0071596 | 0.0017946 | 1.2644e-06 | 4.5405e-07 | 0.010904 | 0.010904 | 0.010904 | 0.9769 | -0.44412 | 0.97709 | -0.44042 | 2.9955
28 | 0.0071583 | 0.0017942 | -0.0071569 | -0.0017937 | 1.4752e-06 | 5.2994e-07 | 0.010904 | 0.010904 | 0.010904 | 0.9769 | -0.44412 | 0.97668 | -0.44845 | 2.9955
29 | -0.12915 | -0.032496 | 0.12967 | 0.032828 | 0.00052643 | 0.00033281 | 0.19672 | 0.19672 | 0.19672 | 0.97709 | -0.44042 | 0.98144 | -0.35548 | 18.015
30 | 0.12199 | 0.030701 | -0.12188 | -0.030633 | 0.00010826 | 6.8347e-05 | 0.18582 | 0.18582 | 0.18582 | 0.97709 | -0.44042 | 0.97614 | -0.459 | 17.0166
31 | 0.004572 | 0.0011458 | -0.0045719 | -0.0011458 | 6.8038e-08 | -3.2515e-09 | 0.0069656 | 0.0069657 | 0.0069657 | 0.97668 | -0.44845 | 0.97667 | -0.44876 | 1.9136
32 | -0.12967 | -0.032828 | 0.12991 | 0.032977 | 0.00023525 | 0.00014871 | 0.19672 | 0.19672 | 0.19672 | 0.98144 | -0.35548 | 0.98339 | -0.31777 | 18.0149
33 | 0.10744 | 0.027014 | -0.10733 | -0.026941 | 0.00011496 | 7.3002e-05 | 0.16381 | 0.16381 | 0.16381 | 0.97614 | -0.459 | 0.975 | -0.48143 | 22.5019
34 | -0.13562 | -0.034409 | 0.13564 | 0.034423 | 2.1903e-05 | 1.3859e-05 | 0.20537 | 0.20537 | 0.20537 | 0.98339 | -0.31777 | 0.98356 | -0.31441 | 18.8066
35 | 0.04619 | 0.011625 | -0.046107 | -0.011572 | 8.3652e-05 | 5.2959e-05 | 0.069886 | 0.069886 | 0.069886 | 0.98374 | -0.31144 | 0.98179 | -0.3494 | 19.1994
36 | 0.030031 | 0.0075597 | -0.029974 | -0.0075241 | 5.7189e-05 | 3.5665e-05 | 0.045437 | 0.045438 | 0.045438 | 0.98374 | -0.31144 | 0.98169 | -0.35136 | 12.4829
37 | -0.076221 | -0.019185 | 0.076332 | 0.019256 | 0.00011117 | 7.0866e-05 | 0.11532 | 0.11532 | 0.11532 | 0.98374 | -0.31144 | 0.9853 | -0.28097 | 31.6821
38 | 0.046107 | 0.011572 | -0.046063 | -0.011545 | 4.3608e-05 | 2.7608e-05 | 0.069886 | 0.069886 | 0.069886 | 0.98179 | -0.3494 | 0.98078 | -0.36926 | 19.1995
39 | 0.029974 | 0.0075241 | -0.029942 | -0.0075041 | 3.2006e-05 | 1.9962e-05 | 0.045438 | 0.045438 | 0.045438 | 0.98169 | -0.35136 | 0.98055 | -0.37377 | 12.4829
40 | 0.041939 | 0.010523 | -0.041907 | -0.010503 | 3.221e-05 | 2.0344e-05 | 0.063476 | 0.063476 | 0.063476 | 0.98322 | -0.32163 | 0.9824 | -0.33775 | 17.4384
41 | 0.096629 | 0.02426 | -0.096569 | -0.024222 | 5.9961e-05 | 3.8284e-05 | 0.14749 | 0.14749 | 0.14749 | 0.975 | -0.48143 | 0.97434 | -0.49445 | 40.5183
42 | 0.038045 | 0.0095352 | -0.038045 | -0.0095349 | 4.9268e-07 | 3.1034e-07 | 0.057722 | 0.057722 | 0.057722 | 0.98078 | -0.36926 | 0.98076 | -0.36953 | 15.8576
43 | 0.037264 | 0.0093586 | -0.037237 | -0.0093416 | 2.7062e-05 | 1.7042e-05 | 0.056916 | 0.056916 | 0.056916 | 0.97434 | -0.49445 | 0.97357 | -0.50968 | 15.6363
44 | 0.027937 | 0.0070109 | -0.027921 | -0.0070008 | 1.6154e-05 | 1.0045e-05 | 0.042703 | 0.042703 | 0.042703 | 0.97357 | -0.50968 | 0.97296 | -0.52182 | 11.7315
45 | 0.024064 | 0.0060341 | -0.024061 | -0.0060328 | 2.1645e-06 | 1.3323e-06 | 0.036803 | 0.036803 | 0.036803 | 0.97296 | -0.52182 | 0.97286 | -0.5237 | 10.1108
46 | 0.011124 | 0.0027904 | -0.011116 | -0.0027861 | 8.1709e-06 | 4.2957e-06 | 0.017015 | 0.017016 | 0.017016 | 0.97286 | -0.5237 | 0.97208 | -0.53912 | 4.6747
47 | 0.0065714 | 0.0016471 | -0.0065688 | -0.0016463 | 2.6816e-06 | 8.4057e-07 | 0.010059 | 0.01006 | 0.01006 | 0.97208 | -0.53912 | 0.97165 | -0.54769 | 2.7636

## res_trafo
| p_hv_mw | q_hv_mvar | p_lv_mw | q_lv_mvar | pl_mw | ql_mvar | i_hv_ka | i_lv_ka | vm_hv_pu | va_hv_degree | vm_lv_pu | va_lv_degree | loading_percent
0 | -1.2729e-15 | -1.3162e-15 | 0.00165 | 1.2699e-07 | 0.00165 | 1.2699e-07 | 5.2857e-17 | 0.0023815 | 0.99998 | 149.9956 | 1 | 0 | 0.2619

## res_ext_grid
| p_mw | q_mvar
0 | 0.58135 | 0.14914

## res_load
| p_mw | q_mvar
0 | 0.082787 | 0.020748
1 | 0.013938 | 0.0034931
2 | 0.0044791 | 0.0011226
3 | 0.0019891 | 0.00049852
4 | 0.0011586 | 0.00029037
5 | 0.0011612 | 0.00029103
6 | 0.0014135 | 0.00035426
7 | 0.068443 | 0.017153
8 | 0.011539 | 0.002892
9 | 0.017074 | 0.0042791
10 | 0.060822 | 0.015243
11 | 0.0096275 | 0.0024129
12 | 0.0025849 | 0.00064783
13 | 0.014437 | 0.0036183
14 | 0.0057141 | 0.0014321
15 | 0.0024332 | 0.00060982
16 | 0.029942 | 0.0075041
17 | 0.0017344 | 0.00043469
18 | 0.028444 | 0.0071287
19 | 0.010186 | 0.0025529
20 | 0.0045719 | 0.0011458
21 | 0.010698 | 0.0026812
22 | 0.0080177 | 0.0020094
23 | 0.038045 | 0.0095349
24 | 0.059305 | 0.014863
25 | 0.0092996 | 0.0023307
26 | 0.0038573 | 0.00096672
27 | 0.012937 | 0.0032424
28 | 0.0045444 | 0.0011389
29 | 0.0065688 | 0.0016463
30 | 0.041907 | 0.010503

## dtypes
| element | column | dtype
0 | bus | name | object
1 | bus | vn_kv | float64
2 | bus | type | object
3 | bus | zone | object
4 | bus | in_service | bool
5 | load | name | object
6 | load | bus | uint32
7 | load | p_mw | float64
8 | load | q_mvar | float64
9 | load | const_z_percent | float64
10 | load | const_i_percent | float64
11 | load | sn_mva | float64
12 | load | scaling | float64
13 | load | in_service | bool
14 | load | type | object
15 | ext_grid | name | object
16 | ext_grid | bus | uint32
17 | ext_grid | vm_pu | float64
18 | ext_grid | va_degree | float64
19 | ext_grid | slack_weight | float64
20 | ext_grid | in_service | bool
21 | line | name | object
22 | line | std_type | object
23 | line | from_bus | uint32
24 | line | to_bus | uint32
25 | line | length_km | float64
26 | line | r_ohm_per_km | float64
27 | line | x_ohm_per_km | float64
28 | line | c_nf_per_km | float64
29 | line | g_us_per_km | float64
30 | line | max_i_ka | float64
31 | line | df | float64
32 | line | parallel | uint32
33 | line | type | object
34 | line | in_service | bool
35 | trafo | name | object
36 | trafo | std_type | object
37 | trafo | hv_bus | uint32
38 | trafo | lv_bus | uint32
39 | trafo | sn_mva | float64
40 | trafo | vn_hv_kv | float64
41 | trafo | vn_lv_kv | float64
42 | trafo | vk_percent | float64
43 | trafo | vkr_percent | float64
44 | trafo | pfe_kw | float64
45 | trafo | i0_percent | float64
46 | trafo | shift_degree | float64
47 | trafo | tap_side | object
48 | trafo | tap_neutral | int32
49 | trafo | tap_min | int32
50 | trafo | tap_max | int32
51 | trafo | tap_step_percent | float64
52 | trafo | tap_step_degree | float64
53 | trafo | tap_pos | int32
54 | trafo | tap_phase_shifter | bool
55 | trafo | parallel | uint32
56 | trafo | df | float64
57 | trafo | in_service | bool
58 | line_geodata | coords | object
59 | bus_geodata | x | float64
60 | bus_geodata | y | float64
61 | bus_geodata | coords | object
62 | res_bus | vm_pu | float64
63 | res_bus | va_degree | float64
64 | res_bus | p_mw | float64
65 | res_bus | q_mvar | float64
66 | res_line | p_from_mw | float64
67 | res_line | q_from_mvar | float64
68 | res_line | p_to_mw | float64
69 | res_line | q_to_mvar | float64
70 | res_line | pl_mw | float64
71 | res_line | ql_mvar | float64
72 | res_line | i_from_ka | float64
73 | res_line | i_to_ka | float64
74 | res_line | i_ka | float64
75 | res_line | vm_from_pu | float64
76 | res_line | va_from_degree | float64
77 | res_line | vm_to_pu | float64
78 | res_line | va_to_degree | float64
79 | res_line | loading_percent | float64
80 | res_trafo | p_hv_mw | float64
81 | res_trafo | q_hv_mvar | float64
82 | res_trafo | p_lv_mw | float64
83 | res_trafo | q_lv_mvar | float64
84 | res_trafo | pl_mw | float64
85 | res_trafo | ql_mvar | float64
86 | res_trafo | i_hv_ka | float64
87 | res_trafo | i_lv_ka | float64
88 | res_trafo | vm_hv_pu | float64
89 | res_trafo | va_hv_degree | float64
90 | res_trafo | vm_lv_pu | float64
91 | res_trafo | va_lv_degree | float64
92 | res_trafo | loading_percent | float64
93 | res_ext_grid | p_mw | float64
94 | res_ext_grid | q_mvar | float64
95 | res_load | p_mw | float64
96 | res_load | q_mvar | float64

## parameters
| version | format_version | converged | OPF_converged | name | f_hz | sn_mva
0 | 2.14.6 | 2.14.0 | TRUE | FALSE |  | 50 | 1