## bus
| name | vn_kv | type | zone | in_service
0 | bus_LV_6621-140_0_5_node_0 | 0.4 | n |  | TRUE
1 | bus_LV_6621-140_0_5_node_1 | 0.4 | n |  | TRUE
2 | bus_LV_6621-140_0_5_node_2 | 0.4 | n |  | TRUE
3 | bus_LV_6621-140_0_5_node_3 | 0.4 | n |  | TRUE
4 | bus_LV_6621-140_0_5_node_6 | 0.4 | n |  | TRUE
5 | bus_LV_6621-140_0_5_node_5 | 0.4 | n |  | TRUE
6 | bus_LV_6621-140_0_5_node_9 | 0.4 | n |  | TRUE
7 | bus_LV_6621-140_0_5_node_27 | 0.4 | n |  | TRUE
8 | bus_LV_6621-140_0_5_node_51 | 0.4 | n |  | TRUE
9 | bus_LV_6621-140_0_5_node_10 | 0.4 | n |  | TRUE
10 | bus_LV_6621-140_0_5_node_23 | 0.4 | n |  | TRUE
11 | bus_LV_6621-140_0_5_node_43 | 0.4 | n |  | TRUE
12 | bus_LV_6621-140_0_5_node_11 | 0.4 | n |  | TRUE
13 | bus_LV_6621-140_0_5_node_13 | 0.4 | n |  | TRUE
14 | bus_LV_6621-140_0_5_node_44 | 0.4 | n |  | TRUE
15 | bus_LV_6621-140_0_5_node_12 | 0.4 | n |  | TRUE
16 | bus_LV_6621-140_0_5_node_14 | 0.4 | n |  | TRUE
17 | bus_LV_6621-140_0_5_node_40 | 0.4 | n |  | TRUE
18 | bus_LV_6621-140_0_5_node_52 | 0.4 | n |  | TRUE
19 | bus_LV_6621-140_0_5_node_31 | 0.4 | n |  | TRUE
20 | bus_LV_6621-140_0_5_node_15 | 0.4 | n |  | TRUE
21 | bus_LV_6621-140_0_5_node_17 | 0.4 | n |  | TRUE
22 | bus_LV_6621-140_0_5_node_19 | 0.4 | n |  | TRUE
23 | bus_LV_6621-140_0_5_node_33 | 0.4 | n |  | TRUE
24 | bus_LV_6621-140_0_5_node_18 | 0.4 | n |  | TRUE
25 | bus_LV_6621-140_0_5_node_22 | 0.4 | n |  | TRUE
26 | bus_LV_6621-140_0_5_node_20 | 0.4 | n |  | TRUE
27 | bus_LV_6621-140_0_5_node_21 | 0.4 | n |  | TRUE
28 | bus_LV_6621-140_0_5_node_25 | 0.4 | n |  | TRUE
29 | bus_LV_6621-140_0_5_node_24 | 0.4 | n |  | TRUE
30 | bus_LV_6621-140_0_5_node_29 | 0.4 | n |  | TRUE
31 | bus_LV_6621-140_0_5_node_28 | 0.4 | n |  | TRUE
32 | bus_LV_6621-140_0_5_node_32 | 0.4 | n |  | TRUE
33 | bus_LV_6621-140_0_5_node_42 | 0.4 | n |  | TRUE
34 | bus_LV_6621-140_0_5_node_38 | 0.4 | n |  | TRUE
35 | bus_LV_6621-140_0_5_node_39 | 0.4 | n |  | TRUE
36 | bus_LV_6621-140_0_5_node_50 | 0.4 | n |  | TRUE
37 | bus_LV_6621-140_0_5_node_49 | 0.4 | n |  | TRUE
38 | bus_LV_6621-140_0_5_node_48 | 0.4 | n |  | TRUE
39 | bus_LV_6621-140_0_5_node_47 | 0.4 | n |  | TRUE
40 | bus_LV_6621-140_0_5_node_26 | 0.4 | n |  | TRUE
41 | bus_LV_6621-140_0_5_node_30 | 0.4 | n |  | TRUE
42 | bus_LV_6621-140_0_5_node_46 | 0.4 | n |  | TRUE
43 | bus_LV_6621-140_0_5_node_45 | 0.4 | n |  | TRUE
44 | bus_LV_6621-140_0_5_node_34 | 0.4 | n |  | TRUE
45 | bus_LV_6621-140_0_5_node_35 | 0.4 | n |  | TRUE
46 | bus_LV_6621-140_0_5_node_36 | 0.4 | n |  | TRUE
47 | bus_LV_6621-140_0_5_node_37 | 0.4 | n |  | TRUE
48 | bus_LV_6621-140_0_5_node_41 | 0.4 | n |  | TRUE
49 | bus_MV_649_0_node_168 | 20 | n |  | TRUE

## load
| name | bus | p_mw | q_mvar | const_z_percent | const_i_percent | sn_mva | scaling | in_service | type
0 | LV_6621-140_0_5_load_0 | 0 | 0.014322 | 0.0035895 | 0 | 0 |  | 1 | TRUE | wye
1 | LV_6621-140_0_5_load_3 | 3 | 0.013471 | 0.0033762 | 0 | 0 |  | 1 | TRUE | wye
2 | LV_6621-140_0_5_load_27 | 7 | 0.018506 | 0.0046381 | 0 | 0 |  | 1 | TRUE | wye
3 | LV_6621-140_0_5_load_51 | 8 | 0.010718 | 0.0026861 | 0 | 0 |  | 1 | TRUE | wye
4 | LV_6621-140_0_5_load_23 | 10 | 0.029274 | 0.0073367 | 0 | 0 |  | 1 | TRUE | wye
5 | LV_6621-140_0_5_load_43 | 11 | 0.0095076 | 0.0023828 | 0 | 0 |  | 1 | TRUE | wye
6 | LV_6621-140_0_5_load_44 | 14 | 0.015568 | 0.0039017 | 0 | 0 |  | 1 | TRUE | wye
7 | LV_6621-140_0_5_load_40 | 17 | 0.0094262 | 0.0023624 | 0 | 0 |  | 1 | TRUE | wye
8 | LV_6621-140_0_5_load_52 | 18 | 0.017011 | 0.0042633 | 0 | 0 |  | 1 | TRUE | wye
9 | LV_6621-140_0_5_load_31 | 19 | 0.0078534 | 0.0019683 | 0 | 0 |  | 1 | TRUE | wye
10 | LV_6621-140_0_5_load_33 | 23 | 0.0023578 | 0.00059091 | 0 | 0 |  | 1 | TRUE | wye
11 | LV_6621-140_0_5_load_22 | 25 | 0.0087125 | 0.0021836 | 0 | 0 |  | 1 | TRUE | wye
12 | LV_6621-140_0_5_load_20 | 26 | 0.011039 | 0.0027667 | 0 | 0 |  | 1 | TRUE | wye
13 | LV_6621-140_0_5_load_21 | 27 | 0.010757 | 0.0026959 | 0 | 0 |  | 1 | TRUE | wye
14 | LV_6621-140_0_5_load_25 | 28 | 0.026896 | 0.0067408 | 0 | 0 |  | 1 | TRUE | wye
15 | LV_6621-140_0_5_load_24 | 29 | 0.022448 | 0.0056261 | 0 | 0 |  | 1 | TRUE | wye
16 | LV_6621-140_0_5_load_29 | 30 | 0.03721 | 0.0093256 | 0 | 0 |  | 1 | TRUE | wye
17 | LV_6621-140_0_5_load_32 | 32 | 0.0080162 | 0.002009 | 0 | 0 |  | 1 | TRUE | wye
18 | LV_6621-140_0_5_load_42 | 33 | 0.010783 | 0.0027026 | 0 | 0 |  | 1 | TRUE | wye
19 | LV_6621-140_0_5_load_38 | 34 | 0.0088455 | 0.0022169 | 0 | 0 |  | 1 | TRUE | wye
20 | LV_6621-140_0_5_load_39 | 35 | 0.024051 | 0.0060277 | 0 | 0 |  | 1 | TRUE | wye
21 | LV_6621-140_0_5_load_50 | 36 | 0.033634 | 0.0084296 | 0 | 0 |  | 1 | TRUE | wye
22 | LV_6621-140_0_5_load_26 | 40 | 0.037563 | 0.0094142 | 0 | 0 |  | 1 | TRUE | wye
23 | LV_6621-140_0_5_load_46 | 42 | 0.033475 | 0.0083895 | 0 | 0 |  | 1 | TRUE | wye
24 | LV_6621-140_0_5_load_45 | 43 | 0.034439 | 0.0086313 | 0 | 0 |  | 1 | TRUE | wye
25 | LV_6621-140_0_5_load_34 | 44 | 0.045076 | 0.011297 | 0 | 0 |  | 1 | TRUE | wye
26 | LV_6621-140_0_5_load_35 | 45 | 0.0042456 | 0.001064 | 0 | 0 |  | 1 | TRUE | wye
27 | LV_6621-140_0_5_load_36 | 46 | 0.0096802 | 0.0024261 | 0 | 0 |  | 1 | TRUE | wye
28 | LV_6621-140_0_5_load_37 | 47 | 0.015146 | 0.0037959 | 0 | 0 |  | 1 | TRUE | wye
29 | LV_6621-140_0_5_load_41 | 48 | 0.0088037 | 0.0022064 | 0 | 0 |  | 1 | TRUE | wye

## ext_grid
| name | bus | vm_pu | va_degree | slack_weight | in_service
0 |  | 6 | 1 | 0 | 1 | TRUE

## line
| name | std_type | from_bus | to_bus | length_km | r_ohm_per_km | x_ohm_per_km | c_nf_per_km | g_us_per_km | max_i_ka | df | parallel | type | in_service
0 | LV_6621-140_0_5_line_0 |  | 0 | 1 | 0.013702 | 0.125 | 0.08 | 261 | 0 | 0.364 | 1 | 1 | cs | TRUE
1 | LV_6621-140_0_5_line_1 |  | 0 | 2 | 0.02649 | 0.125 | 0.08 | 261 | 0 | 0.364 | 1 | 1 | cs | TRUE
2 | LV_6621-140_0_5_line_2 |  | 1 | 3 | 0.03073 | 0.125 | 0.08 | 261 | 0 | 0.364 | 1 | 1 | cs | TRUE
3 | LV_6621-140_0_5_line_3 |  | 2 | 4 | 0.012614 | 0.125 | 0.08 | 261 | 0 | 0.364 | 1 | 1 | cs | TRUE
4 | LV_6621-140_0_5_line_4 |  | 4 | 9 | 0.049078 | 0.125 | 0.08 | 261 | 0 | 0.364 | 1 | 1 | cs | TRUE
5 | LV_6621-140_0_5_line_5 |  | 4 | 10 | 0.01798 | 0.125 | 0.08 | 261 | 0 | 0.364 | 1 | 1 | cs | TRUE
6 | LV_6621-140_0_5_line_6 |  | 5 | 6 | 0.016116 | 0.125 | 0.08 | 261 | 0 | 0.364 | 1 | 3 | cs | TRUE
7 | LV_6621-140_0_5_line_7 |  | 5 | 7 | 0.019336 | 0.125 | 0.08 | 261 | 0 | 0.364 | 1 | 1 | cs | TRUE
8 | LV_6621-140_0_5_line_8 |  | 5 | 8 | 0.039048 | 0.125 | 0.08 | 261 | 0 | 0.364 | 1 | 3 | cs | TRUE
9 | LV_6621-140_0_5_line_9 |  | 6 | 9 | 0.012351 | 0.125 | 0.08 | 261 | 0 | 0.364 | 1 | 2 | cs | TRUE
10 | LV_6621-140_0_5_line_10 |  | 8 | 27 | 0.018769 | 0.125 | 0.08 | 261 | 0 | 0.364 | 1 | 3 | cs | TRUE
11 | LV_6621-140_0_5_line_11 |  | 9 | 11 | 0.0022872 | 0.125 | 0.08 | 261 | 0 | 0.364 | 1 | 1 | cs | TRUE
12 | LV_6621-140_0_5_line_12 |  | 10 | 29 | 0.0302 | 0.125 | 0.08 | 261 | 0 | 0.364 | 1 | 1 | cs | TRUE
13 | LV_6621-140_0_5_line_13 |  | 11 | 33 | 0.02056 | 0.125 | 0.08 | 261 | 0 | 0.364 | 1 | 1 | cs | TRUE
14 | LV_6621-140_0_5_line_14 |  | 12 | 13 | 0.005162 | 0.125 | 0.08 | 261 | 0 | 0.364 | 1 | 1 | cs | TRUE
15 | LV_6621-140_0_5_line_15 |  | 12 | 14 | 0.026922 | 0.125 | 0.08 | 261 | 0 | 0.364 | 1 | 1 | cs | TRUE
16 | LV_6621-140_0_5_line_16 |  | 13 | 18 | 0.005786 | 0.125 | 0.08 | 261 | 0 | 0.364 | 1 | 1 | cs | TRUE
17 | LV_6621-140_0_5_line_17 |  | 14 | 34 | 0.019691 | 0.125 | 0.08 | 261 | 0 | 0.364 | 1 | 1 | cs | TRUE
18 | LV_6621-140_0_5_line_18 |  | 15 | 16 | 0.074902 | 0.125 | 0.08 | 261 | 0 | 0.364 | 1 | 1 | cs | TRUE
19 | LV_6621-140_0_5_line_19 |  | 15 | 17 | 0.046376 | 0.125 | 0.08 | 261 | 0 | 0.364 | 1 | 1 | cs | TRUE
20 | LV_6621-140_0_5_line_20 |  | 16 | 19 | 0.036444 | 0.125 | 0.08 | 261 | 0 | 0.364 | 1 | 1 | cs | TRUE
21 | LV_6621-140_0_5_line_21 |  | 17 | 35 | 0.00012913 | 0.125 | 0.08 | 261 | 0 | 0.364 | 1 | 1 | cs | TRUE
22 | LV_6621-140_0_5_line_22 |  | 19 | 20 | 0.054263 | 0.125 | 0.08 | 261 | 0 | 0.364 | 1 | 1 | cs | TRUE
23 | LV_6621-140_0_5_line_23 |  | 20 | 21 | 0.0081733 | 0.125 | 0.08 | 261 | 0 | 0.364 | 1 | 1 | cs | TRUE
24 | LV_6621-140_0_5_line_24 |  | 21 | 22 | 0.017026 | 0.125 | 0.08 | 261 | 0 | 0.364 | 1 | 1 | cs | TRUE
25 | LV_6621-140_0_5_line_25 |  | 21 | 23 | 0.039638 | 0.125 | 0.08 | 261 | 0 | 0.364 | 1 | 1 | cs | TRUE
26 | LV_6621-140_0_5_line_26 |  | 22 | 27 | 0.030726 | 0.125 | 0.08 | 261 | 0 | 0.364 | 1 | 3 | cs | TRUE
27 | LV_6621-140_0_5_line_27 |  | 22 | 26 | 0.021116 | 0.125 | 0.08 | 261 | 0 | 0.364 | 1 | 3 | cs | TRUE
28 | LV_6621-140_0_5_line_28 |  | 23 | 32 | 0.015655 | 0.125 | 0.08 | 261 | 0 | 0.364 | 1 | 1 | cs | TRUE
29 | LV_6621-140_0_5_line_29 |  | 24 | 25 | 0.02822 | 0.125 | 0.08 | 261 | 0 | 0.364 | 1 | 3 | cs | TRUE
30 | LV_6621-140_0_5_line_30 |  | 24 | 26 | 0.031712 | 0.125 | 0.08 | 261 | 0 | 0.364 | 1 | 3 | cs | TRUE
31 | LV_6621-140_0_5_line_31 |  | 25 | 38 | 0.022881 | 0.125 | 0.08 | 261 | 0 | 0.364 | 1 | 3 | cs | TRUE
32 | LV_6621-140_0_5_line_32 |  | 28 | 29 | 0.02924 | 0.125 | 0.08 | 261 | 0 | 0.364 | 1 | 1 | cs | TRUE
33 | LV_6621-140_0_5_line_33 |  | 30 | 31 | 0.028774 | 0.125 | 0.08 | 261 | 0 | 0.364 | 1 | 1 | cs | TRUE
34 | LV_6621-140_0_5_line_34 |  | 31 | 41 | 0.008799 | 0.125 | 0.08 | 261 | 0 | 0.364 | 1 | 1 | cs | TRUE
35 | LV_6621-140_0_5_line_35 |  | 31 | 40 | 0.028771 | 0.125 | 0.08 | 261 | 0 | 0.364 | 1 | 1 | cs | TRUE
36 | LV_6621-140_0_5_line_36 |  | 33 | 47 | 0.022117 | 0.125 | 0.08 | 261 | 0 | 0.364 | 1 | 1 | cs | TRUE
37 | LV_6621-140_0_5_line_37 |  | 34 | 46 | 0.014789 | 0.125 | 0.08 | 261 | 0 | 0.364 | 1 | 1 | cs | TRUE
38 | LV_6621-140_0_5_line_38 |  | 35 | 48 | 0.020689 | 0.125 | 0.08 | 261 | 0 | 0.364 | 1 | 1 | cs | TRUE
39 | LV_6621-140_0_5_line_39 |  | 36 | 37 | 0.022434 | 0.125 | 0.08 | 261 | 0 | 0.364 | 1 | 1 | cs | TRUE
40 | LV_6621-140_0_5_line_40 |  | 37 | 38 | 0.012076 | 0.125 | 0.08 | 261 | 0 | 0.364 | 1 | 1 | cs | TRUE
41 | LV_6621-140_0_5_line_41 |  | 38 | 39 | 0.029559 | 0.125 | 0.08 | 261 | 0 | 0.364 | 1 | 3 | cs | TRUE
42 | LV_6621-140_0_5_line_42 |  | 39 | 43 | 0.017331 | 0.125 | 0.08 | 261 | 0 | 0.364 | 1 | 2 | cs | TRUE
43 | LV_6621-140_0_5_line_43 |  | 41 | 42 | 0.042619 | 0.125 | 0.08 | 261 | 0 | 0.364 | 1 | 1 | cs | TRUE
44 | LV_6621-140_0_5_line_44 |  | 42 | 43 | 0.00038695 | 0.125 | 0.08 | 261 | 0 | 0.364 | 1 | 1 | cs | TRUE
45 | LV_6621-140_0_5_line_45 |  | 44 | 45 | 0.0081597 | 0.125 | 0.08 | 261 | 0 | 0.364 | 1 | 1 | cs | TRUE
46 | LV_6621-140_0_5_line_46 |  | 44 | 46 | 0.0029234 | 0.125 | 0.08 | 261 | 0 | 0.364 | 1 | 1 | cs | TRUE
47 | LV_6621-140_0_5_line_47 |  | 45 | 47 | 0.0078576 | 0.125 | 0.08 | 261 | 0 | 0.364 | 1 | 1 | cs | TRUE

## trafo
| name | std_type | hv_bus | lv_bus | sn_mva | vn_hv_kv | vn_lv_kv | vk_percent | vkr_percent | pfe_kw | i0_percent | shift_degree | tap_side | tap_neutral | tap_min | tap_max | tap_step_percent | tap_step_degree | tap_pos | tap_phase_shifter | parallel | df | in_service
0 | LV_6621-140_0_5_trafo_9 | 0.63 MVA 20/0.4 kV | 49 | 6 | 0.63 | 20 | 0.4 | 6 | 1.206 | 1.65 | 0.2619 | 150 | hv | 0 | -2 | 2 | 2.5 | 0 | 0 | FALSE | 1 | 1 | TRUE

## line_geodata
| x0 | y0 | x1 | y1 | x2 | y2 | x3 | y3 | x4 | y4
0 | 2501025.3416 | 1116833.0909 | 2501027.3068 | 1116833.8148 | 2501036.8719 | 1116827.2391
1 | 2501058.7013 | 1116812.2323 | 2501036.8719 | 1116827.2391
2 | 2501025.3416 | 1116833.0909 | 2501008.395 | 1116807.4557
3 | 2501058.7013 | 1116812.2323 | 2501063.9866 | 1116808.7215 | 2501069.2109 | 1116805.2562
4 | 2501069.2109 | 1116805.2562 | 2501095.9 | 1116787.2197 | 2501101.2581 | 1116794.2921 | 2501106.0874 | 1116800.6616
5 | 2501069.2109 | 1116805.2562 | 2501066.5955 | 1116804.4317 | 2501057.4835 | 1116792.2186
6 | 2501116.9441 | 1116795.0807 | 2501121.4474 | 1116792.3721 | 2501124.5593 | 1116790.5089 | 2501130.7599 | 1116786.7831
7 | 2501130.7599 | 1116786.7831 | 2501133.5964 | 1116782.712 | 2501145.486 | 1116774.6345
8 | 2501130.7599 | 1116786.7831 | 2501130.5188 | 1116790.9229 | 2501131.6171 | 1116794.8185 | 2501148.9468 | 1116820.345
9 | 2501116.9441 | 1116795.0807 | 2501114.1339 | 1116795.5602 | 2501106.0874 | 1116800.6616
10 | 2501159.4889 | 1116835.8734 | 2501148.9468 | 1116820.345
11 | 2501106.0874 | 1116800.6616 | 2501104.2119 | 1116801.9708
12 | 2501057.4835 | 1116792.2186 | 2501039.4244 | 1116768.0132
13 | 2501087.3532 | 1116813.7394 | 2501104.2119 | 1116801.9708
14 | 2501001.9234 | 1116870.275 | 2500999.2565 | 1116871.9641 | 2500998.5384 | 1116873.8437
15 | 2501001.9234 | 1116870.275 | 2501024.5679 | 1116855.7141
16 | 2500999.8938 | 1116879.2916 | 2500998.6138 | 1116877.0333 | 2500998.5384 | 1116873.8437
17 | 2501041.1298 | 1116845.064 | 2501037.8862 | 1116847.1501 | 2501024.5679 | 1116855.7141
18 | 2501113.9546 | 1116935.2057 | 2501106.0923 | 1116940.7043 | 2501075.11 | 1116959.1334 | 2501054.1026 | 1116972.3629 | 2501051.8169 | 1116968.5645
19 | 2501051.8169 | 1116968.5645 | 2501050.8719 | 1116966.9568 | 2501051.3214 | 1116962.8135 | 2501038.6994 | 1116942.1293 | 2501030.3492 | 1116928.3492
20 | 2501113.9546 | 1116935.2057 | 2501139.461 | 1116920.413 | 2501143.9773 | 1116915.1195
21 | 2501030.2822 | 1116928.2387 | 2501030.3492 | 1116928.3492
22 | 2501186.9324 | 1116882.9254 | 2501163.8276 | 1116898.2345 | 2501160.2774 | 1116902.0949 | 2501151.3317 | 1116906.4993 | 2501143.9773 | 1116915.1195
23 | 2501182.9567 | 1116875.8637 | 2501186.1603 | 1116880.5587 | 2501186.9324 | 1116882.9254
24 | 2501178.0327 | 1116859.9119 | 2501179.0105 | 1116864.9435 | 2501180.0459 | 1116871.6086 | 2501182.9567 | 1116875.8637
25 | 2501182.9567 | 1116875.8637 | 2501177.9785 | 1116875.9673 | 2501174.7165 | 1116875.2534 | 2501171.8745 | 1116873.7878 | 2501156.4349 | 1116850.2828
26 | 2501178.0327 | 1116859.9119 | 2501174.3772 | 1116857.8036 | 2501159.4889 | 1116835.8734
27 | 2501178.0327 | 1116859.9119 | 2501181.6511 | 1116859.7527 | 2501186.1841 | 1116857.922 | 2501196.652 | 1116850.8987
28 | 2501156.4349 | 1116850.2828 | 2501154.1071 | 1116846.739 | 2501147.7071 | 1116837.2874
29 | 2501222.9473 | 1116833.173 | 2501246.5808 | 1116817.7505
30 | 2501222.9473 | 1116833.173 | 2501214.0897 | 1116839.1991 | 2501196.652 | 1116850.8987
31 | 2501265.7428 | 1116805.246 | 2501246.5808 | 1116817.7505
32 | 2501039.4244 | 1116768.0132 | 2501021.9395 | 1116744.5776
33 | 2501218.5348 | 1116724.6997 | 2501242.2575 | 1116708.4152
34 | 2501223.4717 | 1116731.9903 | 2501220.2196 | 1116727.1626 | 2501218.5348 | 1116724.6997
35 | 2501218.5348 | 1116724.6997 | 2501194.8336 | 1116741.0104
36 | 2501087.3532 | 1116813.7394 | 2501069.2175 | 1116826.3994
37 | 2501041.1298 | 1116845.064 | 2501053.5682 | 1116837.0645
38 | 2501019.5604 | 1116910.5449 | 2501030.2822 | 1116928.2387
39 | 2501275.8328 | 1116798.5661 | 2501294.5419 | 1116786.1864
40 | 2501275.8328 | 1116798.5661 | 2501270.3257 | 1116802.2138 | 2501265.7428 | 1116805.246
41 | 2501257.4088 | 1116781.8786 | 2501252.7902 | 1116785.0893 | 2501265.7428 | 1116805.246
42 | 2501257.4088 | 1116781.8786 | 2501247.6607 | 1116767.5488
43 | 2501223.4717 | 1116731.9903 | 2501225.663 | 1116735.2121 | 2501247.4431 | 1116767.2289
44 | 2501247.4431 | 1116767.2289 | 2501247.6607 | 1116767.5488
45 | 2501062.7745 | 1116830.8971 | 2501058.2859 | 1116834.0305 | 2501056.027 | 1116835.4832
46 | 2501053.5682 | 1116837.0645 | 2501056.027 | 1116835.4832
47 | 2501062.7745 | 1116830.8971 | 2501069.2175 | 1116826.3994

## bus_geodata
| x | y | coords
0 | 2501036.8719 | 1116827.2391
1 | 2501025.3416 | 1116833.0909
2 | 2501058.7013 | 1116812.2323
3 | 2501008.395 | 1116807.4557
4 | 2501069.2109 | 1116805.2562
5 | 2501130.7599 | 1116786.7831
6 | 2501116.9441 | 1116795.0807
7 | 2501145.486 | 1116774.6345
8 | 2501148.9468 | 1116820.345
9 | 2501106.0874 | 1116800.6616
10 | 2501057.4835 | 1116792.2186
11 | 2501104.2119 | 1116801.9708
12 | 2501001.9234 | 1116870.275
13 | 2500998.5384 | 1116873.8437
14 | 2501024.5679 | 1116855.7141
15 | 2501051.8169 | 1116968.5645
16 | 2501113.9546 | 1116935.2057
17 | 2501030.3492 | 1116928.3492
18 | 2500999.8938 | 1116879.2916
19 | 2501143.9773 | 1116915.1195
20 | 2501186.9324 | 1116882.9254
21 | 2501182.9567 | 1116875.8637
22 | 2501178.0327 | 1116859.9119
23 | 2501156.4349 | 1116850.2828
24 | 2501222.9473 | 1116833.173
25 | 2501246.5808 | 1116817.7505
26 | 2501196.652 | 1116850.8987
27 | 2501159.4889 | 1116835.8734
28 | 2501021.9395 | 1116744.5776
29 | 2501039.4244 | 1116768.0132
30 | 2501242.2575 | 1116708.4152
31 | 2501218.5348 | 1116724.6997
32 | 2501147.7071 | 1116837.2874
33 | 2501087.3532 | 1116813.7394
34 | 2501041.1298 | 1116845.064
35 | 2501030.2822 | 1116928.2387
36 | 2501294.5419 | 1116786.1864
37 | 2501275.8328 | 1116798.5661
38 | 2501265.7428 | 1116805.246
39 | 2501257.4088 | 1116781.8786
40 | 2501194.8336 | 1116741.0104
41 | 2501223.4717 | 1116731.9903
42 | 2501247.4431 | 1116767.2289
43 | 2501247.6607 | 1116767.5488
44 | 2501056.027 | 1116835.4832
45 | 2501062.7745 | 1116830.8971
46 | 2501053.5682 | 1116837.0645
47 | 2501069.2175 | 1116826.3994
48 | 2501019.5604 | 1116910.5449
49 | 2501121.4474 | 1116792.3721

## line_std_types
| c_nf_per_km | r_ohm_per_km | x_ohm_per_km | max_i_ka | type | q_mm2 | alpha | voltage_rating
NAYY 4x50 SE | 210 | 0.642 | 0.083 | 0.142 | cs | 50 | 0.00403 | LV
NAYY 4x120 SE | 264 | 0.225 | 0.08 | 0.242 | cs | 120 | 0.00403 | LV
NAYY 4x150 SE | 261 | 0.208 | 0.08 | 0.27 | cs | 150 | 0.00403 | LV
NA2XS2Y 1x95 RM/25 12/20 kV | 216 | 0.313 | 0.132 | 0.252 | cs | 95 | 0.00403 | MV
NA2XS2Y 1x185 RM/25 12/20 kV | 273 | 0.161 | 0.117 | 0.362 | cs | 185 | 0.00403 | MV
NA2XS2Y 1x240 RM/25 12/20 kV | 304 | 0.122 | 0.112 | 0.421 | cs | 240 | 0.00403 | MV
NA2XS2Y 1x95 RM/25 6/10 kV | 315 | 0.313 | 0.123 | 0.249 | cs | 95 | 0.00403 | MV
NA2XS2Y 1x185 RM/25 6/10 kV | 406 | 0.161 | 0.11 | 0.358 | cs | 185 | 0.00403 | MV
NA2XS2Y 1x240 RM/25 6/10 kV | 456 | 0.122 | 0.105 | 0.416 | cs | 240 | 0.00403 | MV
NA2XS2Y 1x150 RM/25 12/20 kV | 250 | 0.206 | 0.116 | 0.319 | cs | 150 | 0.00403 | MV
NA2XS2Y 1x120 RM/25 12/20 kV | 230 | 0.253 | 0.119 | 0.283 | cs | 120 | 0.00403 | MV
NA2XS2Y 1x70 RM/25 12/20 kV | 190 | 0.443 | 0.132 | 0.22 | cs | 70 | 0.00403 | MV
NA2XS2Y 1x150 RM/25 6/10 kV | 360 | 0.206 | 0.11 | 0.315 | cs | 150 | 0.00403 | MV
NA2XS2Y 1x120 RM/25 6/10 kV | 340 | 0.253 | 0.113 | 0.28 | cs | 120 | 0.00403 | MV
NA2XS2Y 1x70 RM/25 6/10 kV | 280 | 0.443 | 0.123 | 0.217 | cs | 70 | 0.00403 | MV
N2XS(FL)2Y 1x120 RM/35 64/110 kV | 112 | 0.153 | 0.166 | 0.366 | cs | 120 | 0.00393 | HV
N2XS(FL)2Y 1x185 RM/35 64/110 kV | 125 | 0.099 | 0.156 | 0.457 | cs | 185 | 0.00393 | HV
N2XS(FL)2Y 1x240 RM/35 64/110 kV | 135 | 0.075 | 0.149 | 0.526 | cs | 240 | 0.00393 | HV
N2XS(FL)2Y 1x300 RM/35 64/110 kV | 144 | 0.06 | 0.144 | 0.588 | cs | 300 | 0.00393 | HV
15-AL1/3-ST1A 0.4 | 11 | 1.8769 | 0.35 | 0.105 | ol | 16 | 0.00403 | LV
24-AL1/4-ST1A 0.4 | 11.25 | 1.2012 | 0.335 | 0.14 | ol | 24 | 0.00403 | LV
48-AL1/8-ST1A 0.4 | 12.2 | 0.5939 | 0.3 | 0.21 | ol | 48 | 0.00403 | LV
94-AL1/15-ST1A 0.4 | 13.2 | 0.306 | 0.29 | 0.35 | ol | 94 | 0.00403 | LV
34-AL1/6-ST1A 10.0 | 9.7 | 0.8342 | 0.36 | 0.17 | ol | 34 | 0.00403 | MV
48-AL1/8-ST1A 10.0 | 10.1 | 0.5939 | 0.35 | 0.21 | ol | 48 | 0.00403 | MV
70-AL1/11-ST1A 10.0 | 10.4 | 0.4132 | 0.339 | 0.29 | ol | 70 | 0.00403 | MV
94-AL1/15-ST1A 10.0 | 10.75 | 0.306 | 0.33 | 0.35 | ol | 94 | 0.00403 | MV
122-AL1/20-ST1A 10.0 | 11.1 | 0.2376 | 0.323 | 0.41 | ol | 122 | 0.00403 | MV
149-AL1/24-ST1A 10.0 | 11.25 | 0.194 | 0.315 | 0.47 | ol | 149 | 0.00403 | MV
34-AL1/6-ST1A 20.0 | 9.15 | 0.8342 | 0.382 | 0.17 | ol | 34 | 0.00403 | MV
48-AL1/8-ST1A 20.0 | 9.5 | 0.5939 | 0.372 | 0.21 | ol | 48 | 0.00403 | MV
70-AL1/11-ST1A 20.0 | 9.7 | 0.4132 | 0.36 | 0.29 | ol | 70 | 0.00403 | MV
94-AL1/15-ST1A 20.0 | 10 | 0.306 | 0.35 | 0.35 | ol | 94 | 0.00403 | MV
122-AL1/20-ST1A 20.0 | 10.3 | 0.2376 | 0.344 | 0.41 | ol | 122 | 0.00403 | MV
149-AL1/24-ST1A 20.0 | 10.5 | 0.194 | 0.337 | 0.47 | ol | 149 | 0.00403 | MV
184-AL1/30-ST1A 20.0 | 10.75 | 0.1571 | 0.33 | 0.535 | ol | 184 | 0.00403 | MV
243-AL1/39-ST1A 20.0 | 11 | 0.1188 | 0.32 | 0.645 | ol | 243 | 0.00403 | MV
48-AL1/8-ST1A 110.0 | 8 | 0.5939 | 0.46 | 0.21 | ol | 48 | 0.00403 | HV
70-AL1/11-ST1A 110.0 | 8.4 | 0.4132 | 0.45 | 0.29 | ol | 70 | 0.00403 | HV
94-AL1/15-ST1A 110.0 | 8.65 | 0.306 | 0.44 | 0.35 | ol | 94 | 0.00403 | HV
122-AL1/20-ST1A 110.0 | 8.5 | 0.2376 | 0.43 | 0.41 | ol | 122 | 0.00403 | HV
149-AL1/24-ST1A 110.0 | 8.75 | 0.194 | 0.41 | 0.47 | ol | 149 | 0.00403 | HV
184-AL1/30-ST1A 110.0 | 8.8 | 0.1571 | 0.4 | 0.535 | ol | 184 | 0.00403 | HV
243-AL1/39-ST1A 110.0 | 9 | 0.1188 | 0.39 | 0.645 | ol | 243 | 0.00403 | HV
305-AL1/39-ST1A 110.0 | 9.2 | 0.0949 | 0.38 | 0.74 | ol | 305 | 0.00403 | HV
490-AL1/64-ST1A 110.0 | 9.75 | 0.059 | 0.37 | 0.96 | ol | 490 | 0.00403 | HV
679-AL1/86-ST1A 110.0 | 9.95 | 0.042 | 0.36 | 1.15 | ol | 679 | 0.00403 | HV
490-AL1/64-ST1A 220.0 | 10 | 0.059 | 0.285 | 0.96 | ol | 490 | 0.00403 | HV
679-AL1/86-ST1A 220.0 | 11.7 | 0.042 | 0.275 | 1.15 | ol | 679 | 0.00403 | HV
490-AL1/64-ST1A 380.0 | 11 | 0.059 | 0.253 | 0.96 | ol | 490 | 0.00403 | HV
679-AL1/86-ST1A 380.0 | 14.6 | 0.042 | 0.25 | 1.15 | ol | 679 | 0.00403 | HV

## trafo_std_types
| i0_percent | pfe_kw | vkr_percent | sn_mva | vn_lv_kv | vn_hv_kv | vk_percent | shift_degree | vector_group | tap_side | tap_neutral | tap_min | tap_max | tap_step_degree | tap_step_percent | tap_phase_shifter
160 MVA 380/110 kV | 0.06 | 60 | 0.25 | 160 | 110 | 380 | 12.2 | 0 | Yy0 | hv | 0 | -9 | 9 | 0 | 1.5 | FALSE
100 MVA 220/110 kV | 0.06 | 55 | 0.26 | 100 | 110 | 220 | 12 | 0 | Yy0 | hv | 0 | -9 | 9 | 0 | 1.5 | FALSE
63 MVA 110/20 kV | 0.04 | 22 | 0.32 | 63 | 20 | 110 | 18 | 150 | YNd5 | hv | 0 | -9 | 9 | 0 | 1.5 | FALSE
40 MVA 110/20 kV | 0.05 | 18 | 0.34 | 40 | 20 | 110 | 16.2 | 150 | YNd5 | hv | 0 | -9 | 9 | 0 | 1.5 | FALSE
25 MVA 110/20 kV | 0.07 | 14 | 0.41 | 25 | 20 | 110 | 12 | 150 | YNd5 | hv | 0 | -9 | 9 | 0 | 1.5 | FALSE
63 MVA 110/10 kV | 0.04 | 22 | 0.32 | 63 | 10 | 110 | 18 | 150 | YNd5 | hv | 0 | -9 | 9 | 0 | 1.5 | FALSE
40 MVA 110/10 kV | 0.05 | 18 | 0.34 | 40 | 10 | 110 | 16.2 | 150 | YNd5 | hv | 0 | -9 | 9 | 0 | 1.5 | FALSE
25 MVA 110/10 kV | 0.07 | 14 | 0.41 | 25 | 10 | 110 | 12 | 150 | YNd5 | hv | 0 | -9 | 9 | 0 | 1.5 | FALSE
0.25 MVA 20/0.4 kV | 0.32 | 0.8 | 1.44 | 0.25 | 0.4 | 20 | 6 | 150 | Yzn5 | hv | 0 | -2 | 2 | 0 | 2.5 | FALSE
0.4 MVA 20/0.4 kV | 0.3375 | 1.35 | 1.425 | 0.4 | 0.4 | 20 | 6 | 150 | Dyn5 | hv | 0 | -2 | 2 | 0 | 2.5 | FALSE
0.63 MVA 20/0.4 kV | 0.2619 | 1.65 | 1.206 | 0.63 | 0.4 | 20 | 6 | 150 | Dyn5 | hv | 0 | -2 | 2 | 0 | 2.5 | FALSE
0.25 MVA 10/0.4 kV | 0.24 | 0.6 | 1.2 | 0.25 | 0.4 | 10 | 4 | 150 | Dyn5 | hv | 0 | -2 | 2 | 0 | 2.5 | FALSE
0.4 MVA 10/0.4 kV | 0.2375 | 0.95 | 1.325 | 0.4 | 0.4 | 10 | 4 | 150 | Dyn5 | hv | 0 | -2 | 2 | 0 | 2.5 | FALSE
0.63 MVA 10/0.4 kV | 0.1873 | 1.18 | 1.0794 | 0.63 | 0.4 | 10 | 4 | 150 | Dyn5 | hv | 0 | -2 | 2 | 0 | 2.5 | FALSE

## trafo3w_std_types
| sn_hv_mva | sn_mv_mva | sn_lv_mva | vn_hv_kv | vn_mv_kv | vn_lv_kv | vk_hv_percent | vk_mv_percent | vk_lv_percent | vkr_hv_percent | vkr_mv_percent | vkr_lv_percent | pfe_kw | i0_percent | shift_mv_degree | shift_lv_degree | vector_group | tap_side | tap_neutral | tap_min | tap_max | tap_step_percent
63/25/38 MVA 110/20/10 kV | 63 | 25 | 38 | 110 | 20 | 10 | 10.4 | 10.4 | 10.4 | 0.28 | 0.32 | 0.35 | 35 | 0.89 | 0 | 0 | YN0yn0yn0 | hv | 0 | -10 | 10 | 1.2
63/25/38 MVA 110/10/10 kV | 63 | 25 | 38 | 110 | 10 | 10 | 10.4 | 10.4 | 10.4 | 0.28 | 0.32 | 0.35 | 35 | 0.89 | 0 | 0 | YN0yn0yn0 | hv | 0 | -10 | 10 | 1.2

## fuse_std_types
| fuse_type | i_rated_a | t_avg | t_min | t_total | x_avg | x_min | x_total
HV 100A | HV 100A | 100 | 0 | [10.0, 3.64, 0.854, 0.281, 0.1, 0.0531, 0.022, 0.01] | [10.0, 4.267, 1.21, 0.403, 0.1, 0.058, 0.022, 0.01] | 0 | [300.0, 350.0, 450.0, 550.0, 700.0, 850.0, 1200.0, 1752.0] | [600.0, 700.0, 900.0, 1150.0, 1665.0, 2000.0, 3000.0, 4313.0]
HV 10A | HV 10A | 10 | 0 | [10.0, 1675.0, 0.344, 0.156, 0.1, 0.0417, 0.0171, 0.01] | [10.0, 1.3, 0.3, 0.155, 0.1, 0.0555, 0.023, 0.01] | 0 | [30.0, 32.0, 35.0, 37.0, 39.0, 50.0, 70.0, 88.0] | [60.0, 70.0, 80.0, 87.0, 94.0, 110.0, 150.0, 216.0]
HV 125A | HV 125A | 125 | 0 | [10.0, 1.82, 0.344, 0.1, 0.0467, 0.0269, 0.01] | [10.0, 2.478, 0.426, 0.1, 0.0427, 0.0211, 0.01] | 0 | [375.0, 500.0, 700.0, 925.0, 1200.0, 1500.0, 2341.0] | [750.0, 1000.0, 1500.0, 2200.0, 3000.0, 4000.0, 5765.0]
HV 160A | HV 160A | 160 | 0 | [10.0, 4.15, 1.03, 0.198, 0.1, 0.051, 0.0172, 0.01] | [10.0, 2.3, 0.734, 0.274, 0.1, 0.046, 0.0177, 0.01] | 0 | [480.0, 550.0, 700.0, 1000.0, 1260.0, 1600.0, 2500.0, 3227.0] | [960.0, 1300.0, 1700.0, 2200.0, 2996.0, 4000.0, 6000.0, 7946.0]
HV 16A | HV 16A | 16 | 0 | [10.0, 0.352, 0.164, 0.1, 0.0649, 0.0342, 0.01] | [10.0, 2.34, 0.722, 0.181, 0.1, 0.055, 0.0296, 0.01] | 0 | [48.0, 60.0, 65.0, 71.0, 80.0, 100.0, 162.0] | [96.0, 110.0, 125.0, 150.0, 168.0, 200.0, 250.0, 398.0]
HV 200A | HV 200A | 200 | 0 | [10.0, 4.267, 1.21, 0.403, 0.1, 0.058, 0.022, 0.01] | [10.0, 3.73, 1.654, 0.328, 0.1, 0.0531, 0.019, 0.01] | 0 | [600.0, 700.0, 900.0, 1150.0, 1665.0, 2000.0, 3000.0, 4313.0] | [1200.0, 1500.0, 1800.0, 2700.0, 3960.0, 5000.0, 7500.0, 10620.0]
HV 20A | HV 20A | 20 | 0 | [10.0, 1.3, 0.3, 0.155, 0.1, 0.0555, 0.023, 0.01] | [10.0, 1.3, 0.161, 0.1, 0.0611, 0.0399, 0.0141, 0.01] | 0 | [60.0, 70.0, 80.0, 87.0, 94.0, 110.0, 150.0, 216.0] | [120.0, 150.0, 200.0, 223.0, 260.0, 300.0, 450.0, 532.0]
HV 25A | HV 25A | 25 | 0 | [10.0, 2.512, 0.833, 0.299, 0.1, 0.0372, 0.0223, 0.01] | [10.0, 3.125, 0.597, 0.198, 0.1, 0.0378, 0.022, 0.01] | 0 | [75.0, 82.0, 90.0, 100.0, 124.0, 170.0, 200.0, 289.0] | [150.0, 170.0, 210.0, 250.0, 294.0, 400.0, 500.0, 711.0]
HV 31.5A | HV 31.5A | 31.5 | 0 | [10.0, 2.34, 0.722, 0.181, 0.1, 0.055, 0.0296, 0.01] | [10.0, 2.84, 0.368, 0.164, 0.1, 0.0621, 0.0378, 0.0195, 0.01] | 0 | [95.0, 110.0, 125.0, 150.0, 165.0, 200.0, 250.0, 390.0] | [189.0, 220.0, 300.0, 350.0, 393.0, 450.0, 530.0, 700.0, 960.0]
HV 40A | HV 40A | 40 | 0 | [10.0, 1.3, 0.161, 0.1, 0.0611, 0.0399, 0.0141, 0.01] | [10.0, 2.05, 0.369, 0.198, 0.1, 0.051, 0.0298, 0.01] | 0 | [120.0, 150.0, 200.0, 223.0, 260.0, 300.0, 450.0, 532.0] | [240.0, 300.0, 400.0, 450.0, 530.0, 650.0, 800.0, 1311.0]
HV 50A | HV 50A | 50 | 0 | [10.0, 3.215, 0.597, 0.198, 0.1, 0.0378, 0.022, 0.01] | [10.0, 3.64, 0.854, 0.281, 0.1, 0.0531, 0.022, 0.01] | 0 | [150.0, 170.0, 210.0, 250.0, 294.0, 400.0, 500.0, 711.0] | [300.0, 350.0, 450.0, 550.0, 700.0, 850.0, 1200.0, 1752.0]
HV 6.3A | HV 6.3A | 6.3 | 0 | [10.0, 1.39, 0.344, 0.168, 0.1, 0.056, 0.0263, 0.01] | [10.0, 1.711, 0.516, 0.198, 0.1, 0.0634, 0.0303, 0.01] | 0 | [19.0, 19.5, 20.4, 20.8, 22.0, 25.0, 32.0, 48.0] | [38.0, 40.0, 43.0, 48.0, 53.0, 60.0, 75.0, 118.0]
HV 63A | HV 63A | 63 | 0 | [10.0, 2.84, 0.368, 0.164, 0.1, 0.0621, 0.0378, 0.0195, 0.01] | [10.0, 1.82, 0.344, 0.1, 0.0467, 0.0269, 0.01] | 0 | [189.0, 220.0, 300.0, 350.0, 393.0, 450.0, 530.0, 700.0, 961.0] | [378.0, 500.0, 700.0, 934.0, 1200.0, 1500.0, 2366.0]
HV 80A | HV 80A | 80 | 0 | [10.0, 2.05, 0.369, 0.198, 0.1, 0.051, 0.0298, 0.01] | [10.0, 4.15, 1.03, 0.198, 0.1, 0.051, 0.0172, 0.01] | 0 | [240.0, 300.0, 400.0, 450.0, 530.0, 650.0, 800.0, 1311.0] | [480.0, 550.0, 700.0, 1000.0, 1260.0, 1600.0, 2500.0, 3227.0]
Siemens NH-1-100 | Siemens NH-1-100 | 100 | [5400.0, 2000.0, 400.0, 20.0, 1.0, 0.2, 0.012, 0.004] | 0 | 0 | [150.0, 190.0, 250.0, 430.0, 900.0, 1250.0, 2700.0, 3600.0] | 0 | 0
Siemens NH-1-125 | Siemens NH-1-125 | 125 | [4800.0, 120.0, 7.0, 0.1, 0.004] | 0 | 0 | [180.0, 400.0, 740.0, 2000.0, 4250.0] | 0 | 0
Siemens NH-1-16 | Siemens NH-1-16 | 16 | [4000.0, 400.0, 2.0, 0.1, 0.04, 0.01] | 0 | 0 | [26.0, 35.0, 75.0, 150.0, 200.0, 300.0] | 0 | 0
Siemens NH-1-160 | Siemens NH-1-160 | 160 | [4800.0, 120.0, 7.0, 0.1, 0.004] | 0 | 0 | [210.0, 500.0, 900.0, 2300.0, 5000.0] | 0 | 0
Siemens NH-1-25 | Siemens NH-1-25 | 25 | [4000.0, 1000.0, 10.0, 0.2, 0.02, 0.01] | 0 | 0 | [40.0, 50.0, 100.0, 210.0, 400.0, 500.0] | 0 | 0
Siemens NH-1-50 | Siemens NH-1-50 | 50 | [4000.0, 40.0, 4.0, 1.0, 0.02, 0.01] | 0 | 0 | [86.0, 200.0, 300.0, 400.0, 1000.0, 1280.0] | 0 | 0
Siemens NH-1-63 | Siemens NH-1-63 | 63 | [4000.0, 100.0, 10.0, 2.0, 0.04, 0.01] | 0 | 0 | [100.0, 200.0, 300.0, 400.0, 1000.0, 1500.0] | 0 | 0
Siemens NH-1-80 | Siemens NH-1-80 | 80 | [4800.0, 120.0, 7.0, 0.1, 0.01] | 0 | 0 | [150.58, 250.0, 450.0, 1150.0, 2470.0] | 0 | 0
Siemens NH-2-1000 | Siemens NH-2-1000 | 1000 | [4800.0, 120.0, 7.0, 0.1, 0.004] | 0 | 0 | [1900.0, 3500.0, 8400.0, 24000.0, 52000.0] | 0 | 0
Siemens NH-2-200 | Siemens NH-2-200 | 200 | [4800.0, 120.0, 7.0, 0.1, 0.004] | 0 | 0 | [280.0, 650.0, 1200.0, 3000.0, 7000.0] | 0 | 0
Siemens NH-2-224 | Siemens NH-2-224 | 224 | [4800.0, 120.0, 7.0, 0.2, 0.04, 0.004] | 0 | 0 | [400.0, 750.0, 1453.0, 3025.0, 4315.0, 7600.0] | 0 | 0
Siemens NH-2-250 | Siemens NH-2-250 | 250 | [4800.0, 120.0, 7.0, 0.1, 0.004] | 0 | 0 | [450.0, 800.0, 1650.0, 4000.0, 8500.0] | 0 | 0
Siemens NH-2-315 | Siemens NH-2-315 | 315 | [4800.0, 120.0, 7.0, 0.1, 0.004] | 0 | 0 | [550.0, 920.0, 1900.0, 5000.0, 11000.0] | 0 | 0
Siemens NH-2-355 | Siemens NH-2-355 | 355 | [4800.0, 120.0, 6.0, 0.1, 0.004] | 0 | 0 | [650.0, 1116.27, 2350.0, 5840.0, 12790.0] | 0 | 0
Siemens NH-2-400 | Siemens NH-2-400 | 400 | [4800.0, 120.0, 7.0, 0.1, 0.004] | 0 | 0 | [720.0, 1350.0, 2800.0, 6500.0, 15000.0] | 0 | 0
Siemens NH-2-425 | Siemens NH-2-425 | 425 | [4800.0, 120.0, 7.0, 0.1, 0.004] | 0 | 0 | [850.0, 1500.0, 3050.0, 7500.0, 16500.0] | 0 | 0
Siemens NH-2-630 | Siemens NH-2-630 | 630 | [4800.0, 120.0, 7.0, 0.1, 0.004] | 0 | 0 | [1200.0, 2000.0, 4800.0, 12000.0, 26000.0] | 0 | 0

## res_bus
| vm_pu | va_degree | p_mw | q_mvar
0 | 0.99286 | -0.13703 | 0.014322 | 0.0035895
1 | 0.99269 | -0.1403 | 0 | 0
2 | 0.99354 | -0.12402 | 0 | 0
3 | 0.99232 | -0.14762 | 0.013471 | 0.0033762
4 | 0.99386 | -0.11783 | 0 | 0
5 | 0.99853 | -0.027812 | 0 | 0
6 | 1 | 0 | -0.5466 | -0.13894
7 | 0.9982 | -0.034069 | 0.018506 | 0.0046381
8 | 0.99519 | -0.091298 | 0.010718 | 0.0026861
9 | 0.99863 | -0.026114 | 0 | 0
10 | 0.99256 | -0.14281 | 0.029274 | 0.0073367
11 | 0.99835 | -0.031547 | 0.0095076 | 0.0023828
12 | 0.99049 | -0.18295 | 0 | 0
13 | 0.99041 | -0.18451 | 0 | 0
14 | 0.99091 | -0.17481 | 0.015568 | 0.0039017
15 | 0.98302 | -0.32594 | 0 | 0
16 | 0.98595 | -0.26899 | 0 | 0
17 | 0.98121 | -0.36138 | 0.0094262 | 0.0023624
18 | 0.99032 | -0.18626 | 0.017011 | 0.0042633
19 | 0.98737 | -0.24139 | 0.0078534 | 0.0019683
20 | 0.98989 | -0.19288 | 0 | 0
21 | 0.99026 | -0.18559 | 0 | 0
22 | 0.99121 | -0.16729 | 0 | 0
23 | 0.98989 | -0.1929 | 0.0023578 | 0.00059091
24 | 0.98813 | -0.22666 | 0 | 0
25 | 0.98652 | -0.25779 | 0.0087125 | 0.0021836
26 | 0.98994 | -0.19181 | 0.011039 | 0.0027667
27 | 0.99364 | -0.12078 | 0.010757 | 0.0026959
28 | 0.99048 | -0.18317 | 0.026896 | 0.0067408
29 | 0.9912 | -0.16921 | 0.022448 | 0.0056261
30 | 0.97824 | -0.41933 | 0.03721 | 0.0093256
31 | 0.97923 | -0.39985 | 0 | 0
32 | 0.98977 | -0.19513 | 0.0080162 | 0.002009
33 | 0.99597 | -0.077086 | 0.010783 | 0.0027026
34 | 0.9915 | -0.16343 | 0.0088455 | 0.0022169
35 | 0.98121 | -0.36145 | 0.024051 | 0.0060277
36 | 0.98421 | -0.30276 | 0.033634 | 0.0084296
37 | 0.9849 | -0.2892 | 0 | 0
38 | 0.98528 | -0.2819 | 0 | 0
39 | 0.98398 | -0.30718 | 0 | 0
40 | 0.97823 | -0.41951 | 0.037563 | 0.0094142
41 | 0.97984 | -0.3879 | 0 | 0
42 | 0.9828 | -0.33022 | 0.033475 | 0.0083895
43 | 0.98283 | -0.32946 | 0.034439 | 0.0086313
44 | 0.9922 | -0.14993 | 0.045076 | 0.011297
45 | 0.99291 | -0.13605 | 0.0042456 | 0.001064
46 | 0.99206 | -0.15258 | 0.0096802 | 0.0024261
47 | 0.99364 | -0.12211 | 0.015146 | 0.0037959
48 | 0.98104 | -0.36475 | 0.0088037 | 0.0022064
49 | 0.99998 | 149.9956 | 0 | 0

## res_line
| p_from_mw | q_from_mvar | p_to_mw | q_to_mvar | pl_mw | ql_mvar | i_from_ka | i_to_ka | i_ka | vm_from_pu | va_from_degree | vm_to_pu | va_to_degree | loading_percent
0 | 0.013478 | 0.00338 | -0.013476 | -0.0033789 | 2.0967e-06 | 1.1647e-06 | 0.020201 | 0.020201 | 0.020201 | 0.99286 | -0.13703 | 0.99269 | -0.1403 | 5.5496
1 | -0.0278 | -0.0069695 | 0.027818 | 0.0069802 | 1.7245e-05 | 1.0694e-05 | 0.041666 | 0.041666 | 0.041666 | 0.99286 | -0.13703 | 0.99354 | -0.12402 | 11.4466
2 | 0.013476 | 0.0033789 | -0.013471 | -0.0033762 | 4.7026e-06 | 2.6125e-06 | 0.020201 | 0.020201 | 0.020201 | 0.99269 | -0.1403 | 0.99232 | -0.14762 | 5.5497
3 | -0.027818 | -0.0069802 | 0.027826 | 0.0069853 | 8.212e-06 | 5.0922e-06 | 0.041666 | 0.041665 | 0.041666 | 0.99354 | -0.12402 | 0.99386 | -0.11783 | 11.4466
4 | -0.10662 | -0.026799 | 0.10709 | 0.027099 | 0.00046914 | 0.00029961 | 0.15966 | 0.15966 | 0.15966 | 0.99386 | -0.11783 | 0.99863 | -0.026114 | 43.8621
5 | 0.078792 | 0.019814 | -0.078698 | -0.019754 | 9.3871e-05 | 5.9845e-05 | 0.11799 | 0.11799 | 0.11799 | 0.99386 | -0.11783 | 0.99256 | -0.14281 | 32.4156
6 | -0.30054 | -0.076859 | 0.30095 | 0.077117 | 0.00040507 | 0.00025861 | 0.44842 | 0.44842 | 0.44842 | 0.99853 | -0.027812 | 1 | 0 | 41.0638
7 | 0.018512 | 0.0046413 | -0.018506 | -0.0046381 | 5.5182e-06 | 3.2788e-06 | 0.027587 | 0.027587 | 0.027587 | 0.99853 | -0.027812 | 0.9982 | -0.034069 | 7.5788
8 | 0.28203 | 0.072217 | -0.28117 | -0.071666 | 0.00086441 | 0.00055169 | 0.42083 | 0.42083 | 0.42083 | 0.99853 | -0.027812 | 0.99519 | -0.091298 | 38.5377
9 | 0.244 | 0.061821 | -0.2437 | -0.061626 | 0.00030568 | 0.00019531 | 0.36332 | 0.36332 | 0.36332 | 1 | 0 | 0.99863 | -0.026114 | 49.9061
10 | 0.27045 | 0.06898 | -0.27007 | -0.068734 | 0.00038445 | 0.00024532 | 0.40481 | 0.40481 | 0.40481 | 0.99519 | -0.091298 | 0.99364 | -0.12078 | 37.0702
11 | 0.13661 | 0.034527 | -0.13657 | -0.034504 | 3.5575e-05 | 2.2738e-05 | 0.20366 | 0.20366 | 0.20366 | 0.99863 | -0.026114 | 0.99835 | -0.031547 | 55.95
12 | 0.049425 | 0.012417 | -0.049362 | -0.012378 | 6.2194e-05 | 3.9414e-05 | 0.074106 | 0.074107 | 0.074107 | 0.99256 | -0.14281 | 0.9912 | -0.16921 | 20.359
13 | 0.12707 | 0.032121 | -0.12679 | -0.031944 | 0.00027683 | 0.0001769 | 0.18949 | 0.18949 | 0.18949 | 0.99835 | -0.031547 | 0.99597 | -0.077086 | 52.057
14 | 0.017013 | 0.0042649 | -0.017012 | -0.0042641 | 1.2646e-06 | 7.4292e-07 | 0.02556 | 0.02556 | 0.02556 | 0.99049 | -0.18295 | 0.99041 | -0.18451 | 7.0219
15 | -0.017013 | -0.0042649 | 0.01702 | 0.0042688 | 6.5955e-06 | 3.8744e-06 | 0.02556 | 0.02556 | 0.02556 | 0.99049 | -0.18295 | 0.99091 | -0.17481 | 7.0219
16 | 0.017012 | 0.0042641 | -0.017011 | -0.0042633 | 1.4175e-06 | 8.3274e-07 | 0.02556 | 0.02556 | 0.02556 | 0.99041 | -0.18451 | 0.99032 | -0.18626 | 7.0219
17 | -0.032588 | -0.0081705 | 0.032606 | 0.0081816 | 1.7684e-05 | 1.1064e-05 | 0.048938 | 0.048937 | 0.048938 | 0.99091 | -0.17481 | 0.9915 | -0.16343 | 13.4444
18 | -0.042354 | -0.010642 | 0.042469 | 0.010715 | 0.00011549 | 7.296e-05 | 0.064122 | 0.064121 | 0.064122 | 0.98302 | -0.32594 | 0.98595 | -0.26899 | 17.6159
19 | 0.042354 | 0.010642 | -0.042282 | -0.010597 | 7.1506e-05 | 4.5177e-05 | 0.064122 | 0.064122 | 0.064122 | 0.98302 | -0.32594 | 0.98121 | -0.36138 | 17.6159
20 | -0.042469 | -0.010715 | 0.042526 | 0.010751 | 5.619e-05 | 3.5496e-05 | 0.064121 | 0.064121 | 0.064121 | 0.98595 | -0.26899 | 0.98737 | -0.24139 | 17.6158
21 | 0.032856 | 0.0082349 | -0.032856 | -0.0082348 | 1.2022e-07 | 7.5312e-08 | 0.049827 | 0.049827 | 0.049827 | 0.98121 | -0.36138 | 0.98121 | -0.36145 | 13.6887
22 | -0.050379 | -0.012719 | 0.050496 | 0.012794 | 0.0001174 | 7.444e-05 | 0.075957 | 0.075956 | 0.075957 | 0.98737 | -0.24139 | 0.98989 | -0.19288 | 20.8672
23 | -0.050496 | -0.012794 | 0.050514 | 0.012805 | 1.7683e-05 | 1.1212e-05 | 0.075956 | 0.075956 | 0.075956 | 0.98989 | -0.19288 | 0.99026 | -0.18559 | 20.8671
24 | -0.060893 | -0.015407 | 0.060946 | 0.015441 | 5.3516e-05 | 3.4031e-05 | 0.091552 | 0.091552 | 0.091552 | 0.99026 | -0.18559 | 0.99121 | -0.16729 | 25.1516
25 | 0.010378 | 0.0026021 | -0.010375 | -0.0026003 | 3.6153e-06 | 1.8041e-06 | 0.015595 | 0.015596 | 0.015596 | 0.99026 | -0.18559 | 0.98989 | -0.1929 | 4.2845
26 | -0.25873 | -0.065668 | 0.25931 | 0.066038 | 0.00058029 | 0.0003702 | 0.3887 | 0.3887 | 0.3887 | 0.99121 | -0.16729 | 0.99364 | -0.12078 | 35.5951
27 | 0.19778 | 0.050227 | -0.19755 | -0.050079 | 0.00023306 | 0.00014834 | 0.29715 | 0.29715 | 0.29715 | 0.99121 | -0.16729 | 0.98994 | -0.19181 | 27.2112
28 | 0.008017 | 0.0020094 | -0.0080162 | -0.002009 | 8.526e-07 | 3.4445e-07 | 0.012051 | 0.012051 | 0.012051 | 0.98989 | -0.1929 | 0.98977 | -0.19513 | 3.3108
29 | 0.1862 | 0.047114 | -0.18592 | -0.046937 | 0.00027766 | 0.00017662 | 0.28055 | 0.28055 | 0.28055 | 0.98813 | -0.22666 | 0.98652 | -0.25779 | 25.6918
30 | -0.1862 | -0.047114 | 0.18651 | 0.047312 | 0.00031201 | 0.00019846 | 0.28055 | 0.28055 | 0.28055 | 0.98813 | -0.22666 | 0.98994 | -0.19181 | 25.6917
31 | 0.17721 | 0.044754 | -0.177 | -0.044624 | 0.00020453 | 0.00013002 | 0.26741 | 0.26741 | 0.26741 | 0.98652 | -0.25779 | 0.98528 | -0.2819 | 24.4884
32 | -0.026896 | -0.0067408 | 0.026914 | 0.0067519 | 1.7902e-05 | 1.1081e-05 | 0.040407 | 0.040407 | 0.040407 | 0.99048 | -0.18317 | 0.9912 | -0.16921 | 11.1008
33 | -0.03721 | -0.0093256 | 0.037244 | 0.0093474 | 3.4568e-05 | 2.1762e-05 | 0.0566 | 0.0566 | 0.0566 | 0.97824 | -0.41933 | 0.97923 | -0.39985 | 15.5496
34 | -0.074843 | -0.018784 | 0.074885 | 0.018811 | 4.2686e-05 | 2.7208e-05 | 0.11374 | 0.11374 | 0.11374 | 0.97923 | -0.39985 | 0.97984 | -0.3879 | 31.2469
35 | 0.037598 | 0.0094364 | -0.037563 | -0.0094142 | 3.5225e-05 | 2.2182e-05 | 0.057139 | 0.057139 | 0.057139 | 0.97923 | -0.39985 | 0.97823 | -0.41951 | 15.6974
36 | 0.11601 | 0.029242 | -0.11576 | -0.029083 | 0.00024932 | 0.00015927 | 0.17338 | 0.17338 | 0.17338 | 0.99597 | -0.077086 | 0.99364 | -0.12211 | 47.631
37 | -0.041451 | -0.010398 | 0.041473 | 0.010412 | 2.1464e-05 | 1.3546e-05 | 0.062213 | 0.062212 | 0.062213 | 0.9915 | -0.16343 | 0.99206 | -0.15258 | 17.0914
38 | 0.0088051 | 0.002207 | -0.0088037 | -0.0022064 | 1.3834e-06 | 6.2409e-07 | 0.013353 | 0.013353 | 0.013353 | 0.98121 | -0.36145 | 0.98104 | -0.36475 | 3.6685
39 | -0.033634 | -0.0084296 | 0.033656 | 0.0084432 | 2.1754e-05 | 1.3637e-05 | 0.050852 | 0.050851 | 0.050852 | 0.98421 | -0.30276 | 0.9849 | -0.2892 | 13.9702
40 | -0.033656 | -0.0084432 | 0.033668 | 0.0084506 | 1.171e-05 | 7.3407e-06 | 0.050851 | 0.050851 | 0.050851 | 0.9849 | -0.2892 | 0.98528 | -0.2819 | 13.9702
41 | 0.14334 | 0.036173 | -0.14316 | -0.036063 | 0.00017329 | 0.00010978 | 0.21656 | 0.21656 | 0.21656 | 0.98528 | -0.2819 | 0.98398 | -0.30718 | 19.8317
42 | 0.14316 | 0.036063 | -0.14301 | -0.035966 | 0.0001524 | 9.7098e-05 | 0.21656 | 0.21656 | 0.21656 | 0.98398 | -0.30718 | 0.98283 | -0.32946 | 29.7475
43 | -0.074885 | -0.018811 | 0.075092 | 0.018943 | 0.00020675 | 0.00013178 | 0.11374 | 0.11374 | 0.11374 | 0.97984 | -0.3879 | 0.9828 | -0.33022 | 31.2469
44 | -0.10857 | -0.027332 | 0.10857 | 0.027335 | 3.9228e-06 | 2.5057e-06 | 0.16442 | 0.16442 | 0.16442 | 0.9828 | -0.33022 | 0.98283 | -0.32946 | 45.1706
45 | -0.096235 | -0.024139 | 0.096299 | 0.02418 | 6.3743e-05 | 4.069e-05 | 0.14433 | 0.14433 | 0.14433 | 0.9922 | -0.14993 | 0.99291 | -0.13605 | 39.6519
46 | 0.051159 | 0.012842 | -0.051153 | -0.012838 | 6.4547e-06 | 4.0933e-06 | 0.076732 | 0.076732 | 0.076732 | 0.9922 | -0.14993 | 0.99206 | -0.15258 | 21.0802
47 | -0.10054 | -0.025244 | 0.10061 | 0.025287 | 6.6915e-05 | 4.2724e-05 | 0.1507 | 0.1507 | 0.1507 | 0.99291 | -0.13605 | 0.99364 | -0.12211 | 41.3998

## res_trafo
| p_hv_mw | q_hv_mvar | p_lv_mw | q_lv_mvar | pl_mw | ql_mvar | i_hv_ka | i_lv_ka | vm_hv_pu | va_hv_degree | vm_lv_pu | va_lv_degree | loading_percent
0 | -1.2729e-15 | -1.3162e-15 | 0.00165 | 1.2699e-07 | 0.00165 | 1.2699e-07 | 5.2857e-17 | 0.0023815 | 0.99998 | 149.9956 | 1 | 0 | 0.2619

## res_ext_grid
| p_mw | q_mvar
0 | 0.5466 | 0.13894

## res_load
| p_mw | q_mvar
0 | 0.014322 | 0.0035895
1 | 0.013471 | 0.0033762
2 | 0.018506 | 0.0046381
3 | 0.010718 | 0.0026861
4 | 0.029274 | 0.0073367
5 | 0.0095076 | 0.0023828
6 | 0.015568 | 0.0039017
7 | 0.0094262 | 0.0023624
8 | 0.017011 | 0.0042633
9 | 0.0078534 | 0.0019683
10 | 0.0023578 | 0.00059091
11 | 0.0087125 | 0.0021836
12 | 0.011039 | 0.0027667
13 | 0.010757 | 0.0026959
14 | 0.026896 | 0.0067408
15 | 0.022448 | 0.0056261
16 | 0.03721 | 0.0093256
17 | 0.0080162 | 0.002009
18 | 0.010783 | 0.0027026
19 | 0.0088455 | 0.0022169
20 | 0.024051 | 0.0060277
21 | 0.033634 | 0.0084296
22 | 0.037563 | 0.0094142
23 | 0.033475 | 0.0083895
24 | 0.034439 | 0.0086313
25 | 0.045076 | 0.011297
26 | 0.0042456 | 0.001064
27 | 0.0096802 | 0.0024261
28 | 0.015146 | 0.0037959
29 | 0.0088037 | 0.0022064

## dtypes
| element | column | dtype
0 | bus | name | object
1 | bus | vn_kv | float64
2 | bus | type | object
3 | bus | zone | object
4 | bus | in_service | bool
5 | load | name | object
6 | load | bus | uint32
7 | load | p_mw | float64
8 | load | q_mvar | float64
9 | load | const_z_percent | float64
10 | load | const_i_percent | float64
11 | load | sn_mva | float64
12 | load | scaling | float64
13 | load | in_service | bool
14 | load | type | object
15 | ext_grid | name | object
16 | ext_grid | bus | uint32
17 | ext_grid | vm_pu | float64
18 | ext_grid | va_degree | float64
19 | ext_grid | slack_weight | float64
20 | ext_grid | in_service | bool
21 | line | name | object
22 | line | std_type | object
23 | line | from_bus | uint32
24 | line | to_bus | uint32
25 | line | length_km | float64
26 | line | r_ohm_per_km | float64
27 | line | x_ohm_per_km | float64
28 | line | c_nf_per_km | float64
29 | line | g_us_per_km | float64
30 | line | max_i_ka | float64
31 | line | df | float64
32 | line | parallel | uint32
33 | line | type | object
34 | line | in_service | bool
35 | trafo | name | object
36 | trafo | std_type | object
37 | trafo | hv_bus | uint32
38 | trafo | lv_bus | uint32
39 | trafo | sn_mva | float64
40 | trafo | vn_hv_kv | float64
41 | trafo | vn_lv_kv | float64
42 | trafo | vk_percent | float64
43 | trafo | vkr_percent | float64
44 | trafo | pfe_kw | float64
45 | trafo | i0_percent | float64
46 | trafo | shift_degree | float64
47 | trafo | tap_side | object
48 | trafo | tap_neutral | int32
49 | trafo | tap_min | int32
50 | trafo | tap_max | int32
51 | trafo | tap_step_percent | float64
52 | trafo | tap_step_degree | float64
53 | trafo | tap_pos | int32
54 | trafo | tap_phase_shifter | bool
55 | trafo | parallel | uint32
56 | trafo | df | float64
57 | trafo | in_service | bool
58 | line_geodata | coords | object
59 | bus_geodata | x | float64
60 | bus_geodata | y | float64
61 | bus_geodata | coords | object
62 | res_bus | vm_pu | float64
63 | res_bus | va_degree | float64
64 | res_bus | p_mw | float64
65 | res_bus | q_mvar | float64
66 | res_line | p_from_mw | float64
67 | res_line | q_from_mvar | float64
68 | res_line | p_to_mw | float64
69 | res_line | q_to_mvar | float64
70 | res_line | pl_mw | float64
71 | res_line | ql_mvar | float64
72 | res_line | i_from_ka | float64
73 | res_line | i_to_ka | float64
74 | res_line | i_ka | float64
75 | res_line | vm_from_pu | float64
76 | res_line | va_from_degree | float64
77 | res_line | vm_to_pu | float64
78 | res_line | va_to_degree | float64
79 | res_line | loading_percent | float64
80 | res_trafo | p_hv_mw | float64
81 | res_trafo | q_hv_mvar | float64
82 | res_trafo | p_lv_mw | float64
83 | res_trafo | q_lv_mvar | float64
84 | res_trafo | pl_mw | float64
85 | res_trafo | ql_mvar | float64
86 | res_trafo | i_hv_ka | float64
87 | res_trafo | i_lv_ka | float64
88 | res_trafo | vm_hv_pu | float64
89 | res_trafo | va_hv_degree | float64
90 | res_trafo | vm_lv_pu | float64
91 | res_trafo | va_lv_degree | float64
92 | res_trafo | loading_percent | float64
93 | res_ext_grid | p_mw | float64
94 | res_ext_grid | q_mvar | float64
95 | res_load | p_mw | float64
96 | res_load | q_mvar | float64

## parameters
| version | format_version | converged | OPF_converged | name | f_hz | sn_mva
0 | 2.14.6 | 2.14.0 | TRUE | FALSE |  | 50 | 1