## bus
| name | vn_kv | type | zone | in_service
0 | bus_LV_6621-160_0_4_node_0 | 0.4 | n |  | TRUE
1 | bus_LV_6621-160_0_4_node_1 | 0.4 | n |  | TRUE
2 | bus_LV_6621-160_0_4_node_2 | 0.4 | n |  | TRUE
3 | bus_LV_6621-160_0_4_node_3 | 0.4 | n |  | TRUE
4 | bus_LV_6621-160_0_4_node_5 | 0.4 | n |  | TRUE
5 | bus_LV_6621-160_0_4_node_6 | 0.4 | n |  | TRUE
6 | bus_LV_6621-160_0_4_node_19 | 0.4 | n |  | TRUE
7 | bus_LV_6621-160_0_4_node_4 | 0.4 | n |  | TRUE
8 | bus_LV_6621-160_0_4_node_20 | 0.4 | n |  | TRUE
9 | bus_LV_6621-160_0_4_node_18 | 0.4 | n |  | TRUE
10 | bus_LV_6621-160_0_4_node_56 | 0.4 | n |  | TRUE
11 | bus_LV_6621-160_0_4_node_7 | 0.4 | n |  | TRUE
12 | bus_LV_6621-160_0_4_node_53 | 0.4 | n |  | TRUE
13 | bus_LV_6621-160_0_4_node_8 | 0.4 | n |  | TRUE
14 | bus_LV_6621-160_0_4_node_32 | 0.4 | n |  | TRUE
15 | bus_LV_6621-160_0_4_node_33 | 0.4 | n |  | TRUE
16 | bus_LV_6621-160_0_4_node_31 | 0.4 | n |  | TRUE
17 | bus_LV_6621-160_0_4_node_10 | 0.4 | n |  | TRUE
18 | bus_LV_6621-160_0_4_node_57 | 0.4 | n |  | TRUE
19 | bus_LV_6621-160_0_4_node_11 | 0.4 | n |  | TRUE
20 | bus_LV_6621-160_0_4_node_13 | 0.4 | n |  | TRUE
21 | bus_LV_6621-160_0_4_node_15 | 0.4 | n |  | TRUE
22 | bus_LV_6621-160_0_4_node_24 | 0.4 | n |  | TRUE
23 | bus_LV_6621-160_0_4_node_40 | 0.4 | n |  | TRUE
24 | bus_LV_6621-160_0_4_node_16 | 0.4 | n |  | TRUE
25 | bus_LV_6621-160_0_4_node_41 | 0.4 | n |  | TRUE
26 | bus_LV_6621-160_0_4_node_39 | 0.4 | n |  | TRUE
27 | bus_LV_6621-160_0_4_node_17 | 0.4 | n |  | TRUE
28 | bus_LV_6621-160_0_4_node_25 | 0.4 | n |  | TRUE
29 | bus_LV_6621-160_0_4_node_49 | 0.4 | n |  | TRUE
30 | bus_LV_6621-160_0_4_node_48 | 0.4 | n |  | TRUE
31 | bus_LV_6621-160_0_4_node_52 | 0.4 | n |  | TRUE
32 | bus_LV_6621-160_0_4_node_21 | 0.4 | n |  | TRUE
33 | bus_LV_6621-160_0_4_node_51 | 0.4 | n |  | TRUE
34 | bus_LV_6621-160_0_4_node_35 | 0.4 | n |  | TRUE
35 | bus_LV_6621-160_0_4_node_46 | 0.4 | n |  | TRUE
36 | bus_LV_6621-160_0_4_node_55 | 0.4 | n |  | TRUE
37 | bus_LV_6621-160_0_4_node_38 | 0.4 | n |  | TRUE
38 | bus_LV_6621-160_0_4_node_22 | 0.4 | n |  | TRUE
39 | bus_LV_6621-160_0_4_node_47 | 0.4 | n |  | TRUE
40 | bus_LV_6621-160_0_4_node_23 | 0.4 | n |  | TRUE
41 | bus_LV_6621-160_0_4_node_36 | 0.4 | n |  | TRUE
42 | bus_LV_6621-160_0_4_node_37 | 0.4 | n |  | TRUE
43 | bus_LV_6621-160_0_4_node_54 | 0.4 | n |  | TRUE
44 | bus_LV_6621-160_0_4_node_50 | 0.4 | n |  | TRUE
45 | bus_LV_6621-160_0_4_node_26 | 0.4 | n |  | TRUE
46 | bus_LV_6621-160_0_4_node_27 | 0.4 | n |  | TRUE
47 | bus_LV_6621-160_0_4_node_28 | 0.4 | n |  | TRUE
48 | bus_LV_6621-160_0_4_node_29 | 0.4 | n |  | TRUE
49 | bus_LV_6621-160_0_4_node_30 | 0.4 | n |  | TRUE
50 | bus_LV_6621-160_0_4_node_34 | 0.4 | n |  | TRUE
51 | bus_LV_6621-160_0_4_node_45 | 0.4 | n |  | TRUE
52 | bus_LV_6621-160_0_4_node_43 | 0.4 | n |  | TRUE
53 | bus_LV_6621-160_0_4_node_44 | 0.4 | n |  | TRUE
54 | bus_LV_6621-160_0_4_node_42 | 0.4 | n |  | TRUE
55 | bus_MV_650_0_node_35 | 20 | n |  | TRUE

## load
| name | bus | p_mw | q_mvar | const_z_percent | const_i_percent | sn_mva | scaling | in_service | type
0 | LV_6621-160_0_4_load_0 | 0 | 0.013097 | 0.0032823 | 0 | 0 |  | 1 | TRUE | wye
1 | LV_6621-160_0_4_load_1 | 1 | 0.0031058 | 0.00077839 | 0 | 0 |  | 1 | TRUE | wye
2 | LV_6621-160_0_4_load_18 | 9 | 0.0037687 | 0.00094452 | 0 | 0 |  | 1 | TRUE | wye
3 | LV_6621-160_0_4_load_56 | 10 | 0.022725 | 0.0056953 | 0 | 0 |  | 1 | TRUE | wye
4 | LV_6621-160_0_4_load_53 | 12 | 0.0015144 | 0.00037953 | 0 | 0 |  | 1 | TRUE | wye
5 | LV_6621-160_0_4_load_32 | 14 | 0.016971 | 0.0042533 | 0 | 0 |  | 1 | TRUE | wye
6 | LV_6621-160_0_4_load_33 | 15 | 0.0070603 | 0.0017695 | 0 | 0 |  | 1 | TRUE | wye
7 | LV_6621-160_0_4_load_31 | 16 | 0.0024925 | 0.00062468 | 0 | 0 |  | 1 | TRUE | wye
8 | LV_6621-160_0_4_load_57 | 18 | 0.019233 | 0.0048204 | 0 | 0 |  | 1 | TRUE | wye
9 | LV_6621-160_0_4_load_24 | 22 | 0.0030403 | 0.00076196 | 0 | 0 |  | 1 | TRUE | wye
10 | LV_6621-160_0_4_load_40 | 23 | 0.020763 | 0.0052037 | 0 | 0 |  | 1 | TRUE | wye
11 | LV_6621-160_0_4_load_41 | 25 | 0.016038 | 0.0040195 | 0 | 0 |  | 1 | TRUE | wye
12 | LV_6621-160_0_4_load_39 | 26 | 0.031494 | 0.0078932 | 0 | 0 |  | 1 | TRUE | wye
13 | LV_6621-160_0_4_load_49 | 29 | 0.0078498 | 0.0019673 | 0 | 0 |  | 1 | TRUE | wye
14 | LV_6621-160_0_4_load_48 | 30 | 0.0031711 | 0.00079476 | 0 | 0 |  | 1 | TRUE | wye
15 | LV_6621-160_0_4_load_21 | 32 | 0.0040707 | 0.0010202 | 0 | 0 |  | 1 | TRUE | wye
16 | LV_6621-160_0_4_load_51 | 33 | 0.0018074 | 0.00045298 | 0 | 0 |  | 1 | TRUE | wye
17 | LV_6621-160_0_4_load_35 | 34 | 0.0082181 | 0.0020596 | 0 | 0 |  | 1 | TRUE | wye
18 | LV_6621-160_0_4_load_46 | 35 | 0.014681 | 0.0036794 | 0 | 0 |  | 1 | TRUE | wye
19 | LV_6621-160_0_4_load_55 | 36 | 0.014701 | 0.0036845 | 0 | 0 |  | 1 | TRUE | wye
20 | LV_6621-160_0_4_load_38 | 37 | 0.016316 | 0.0040892 | 0 | 0 |  | 1 | TRUE | wye
21 | LV_6621-160_0_4_load_22 | 38 | 0.004555 | 0.0011416 | 0 | 0 |  | 1 | TRUE | wye
22 | LV_6621-160_0_4_load_47 | 39 | 0.0050095 | 0.0012555 | 0 | 0 |  | 1 | TRUE | wye
23 | LV_6621-160_0_4_load_23 | 40 | 0.012906 | 0.0032347 | 0 | 0 |  | 1 | TRUE | wye
24 | LV_6621-160_0_4_load_36 | 41 | 0.0097121 | 0.0024341 | 0 | 0 |  | 1 | TRUE | wye
25 | LV_6621-160_0_4_load_37 | 42 | 0.010083 | 0.0025271 | 0 | 0 |  | 1 | TRUE | wye
26 | LV_6621-160_0_4_load_54 | 43 | 0.0014887 | 0.00037311 | 0 | 0 |  | 1 | TRUE | wye
27 | LV_6621-160_0_4_load_50 | 44 | 0.0014871 | 0.00037271 | 0 | 0 |  | 1 | TRUE | wye
28 | LV_6621-160_0_4_load_26 | 45 | 0.013697 | 0.0034328 | 0 | 0 |  | 1 | TRUE | wye
29 | LV_6621-160_0_4_load_27 | 46 | 0.0075368 | 0.0018889 | 0 | 0 |  | 1 | TRUE | wye
30 | LV_6621-160_0_4_load_28 | 47 | 0.0048945 | 0.0012267 | 0 | 0 |  | 1 | TRUE | wye
31 | LV_6621-160_0_4_load_29 | 48 | 0.0020349 | 0.00050998 | 0 | 0 |  | 1 | TRUE | wye
32 | LV_6621-160_0_4_load_34 | 50 | 0.0015328 | 0.00038416 | 0 | 0 |  | 1 | TRUE | wye
33 | LV_6621-160_0_4_load_43 | 52 | 0.0071006 | 0.0017796 | 0 | 0 |  | 1 | TRUE | wye
34 | LV_6621-160_0_4_load_44 | 53 | 0.007058 | 0.0017689 | 0 | 0 |  | 1 | TRUE | wye
35 | LV_6621-160_0_4_load_42 | 54 | 0.0052455 | 0.0013146 | 0 | 0 |  | 1 | TRUE | wye

## ext_grid
| name | bus | vm_pu | va_degree | slack_weight | in_service
0 |  | 14 | 1 | 0 | 1 | TRUE

## line
| name | std_type | from_bus | to_bus | length_km | r_ohm_per_km | x_ohm_per_km | c_nf_per_km | g_us_per_km | max_i_ka | df | parallel | type | in_service
0 | LV_6621-160_0_4_line_0 |  | 0 | 1 | 0.012269 | 0.125 | 0.08 | 261 | 0 | 0.364 | 1 | 1 | cs | TRUE
1 | LV_6621-160_0_4_line_1 |  | 0 | 2 | 0.043794 | 0.125 | 0.08 | 261 | 0 | 0.364 | 1 | 1 | cs | TRUE
2 | LV_6621-160_0_4_line_2 |  | 1 | 3 | 0.0095818 | 0.125 | 0.08 | 261 | 0 | 0.364 | 1 | 1 | cs | TRUE
3 | LV_6621-160_0_4_line_3 |  | 2 | 4 | 0.090619 | 0.125 | 0.08 | 261 | 0 | 0.364 | 1 | 1 | cs | TRUE
4 | LV_6621-160_0_4_line_4 |  | 2 | 5 | 0.055924 | 0.125 | 0.08 | 261 | 0 | 0.364 | 1 | 1 | cs | TRUE
5 | LV_6621-160_0_4_line_5 |  | 3 | 6 | 0.043314 | 0.125 | 0.08 | 261 | 0 | 0.364 | 1 | 1 | cs | TRUE
6 | LV_6621-160_0_4_line_6 |  | 4 | 9 | 0.0665 | 0.125 | 0.08 | 261 | 0 | 0.364 | 1 | 1 | cs | TRUE
7 | LV_6621-160_0_4_line_7 |  | 5 | 10 | 0.049743 | 0.125 | 0.08 | 261 | 0 | 0.364 | 1 | 1 | cs | TRUE
8 | LV_6621-160_0_4_line_8 |  | 6 | 32 | 0.013014 | 0.125 | 0.08 | 261 | 0 | 0.364 | 1 | 1 | cs | TRUE
9 | LV_6621-160_0_4_line_9 |  | 7 | 8 | 0.00605 | 0.125 | 0.08 | 261 | 0 | 0.364 | 1 | 1 | cs | TRUE
10 | LV_6621-160_0_4_line_10 |  | 7 | 9 | 0.039393 | 0.125 | 0.08 | 261 | 0 | 0.364 | 1 | 1 | cs | TRUE
11 | LV_6621-160_0_4_line_11 |  | 8 | 11 | 0.003457 | 0.125 | 0.08 | 261 | 0 | 0.364 | 1 | 1 | cs | TRUE
12 | LV_6621-160_0_4_line_12 |  | 11 | 12 | 0.019182 | 0.125 | 0.08 | 261 | 0 | 0.364 | 1 | 1 | cs | TRUE
13 | LV_6621-160_0_4_line_13 |  | 12 | 33 | 0.0085511 | 0.125 | 0.08 | 261 | 0 | 0.364 | 1 | 1 | cs | TRUE
14 | LV_6621-160_0_4_line_14 |  | 13 | 14 | 0.048027 | 0.125 | 0.08 | 261 | 0 | 0.364 | 1 | 3 | cs | TRUE
15 | LV_6621-160_0_4_line_15 |  | 13 | 15 | 0.018834 | 0.125 | 0.08 | 261 | 0 | 0.364 | 1 | 3 | cs | TRUE
16 | LV_6621-160_0_4_line_16 |  | 13 | 16 | 0.010886 | 0.125 | 0.08 | 261 | 0 | 0.364 | 1 | 1 | cs | TRUE
17 | LV_6621-160_0_4_line_17 |  | 14 | 34 | 0.0042953 | 0.125 | 0.08 | 261 | 0 | 0.364 | 1 | 1 | cs | TRUE
18 | LV_6621-160_0_4_line_18 |  | 15 | 35 | 0.0094682 | 0.125 | 0.08 | 261 | 0 | 0.364 | 1 | 3 | cs | TRUE
19 | LV_6621-160_0_4_line_19 |  | 16 | 19 | 0.046427 | 0.125 | 0.08 | 261 | 0 | 0.364 | 1 | 1 | cs | TRUE
20 | LV_6621-160_0_4_line_20 |  | 17 | 18 | 0.029544 | 0.125 | 0.08 | 261 | 0 | 0.364 | 1 | 1 | cs | TRUE
21 | LV_6621-160_0_4_line_21 |  | 17 | 19 | 0.011108 | 0.125 | 0.08 | 261 | 0 | 0.364 | 1 | 1 | cs | TRUE
22 | LV_6621-160_0_4_line_22 |  | 17 | 20 | 0.074216 | 0.125 | 0.08 | 261 | 0 | 0.364 | 1 | 1 | cs | TRUE
23 | LV_6621-160_0_4_line_23 |  | 19 | 21 | 0.018155 | 0.125 | 0.08 | 261 | 0 | 0.364 | 1 | 1 | cs | TRUE
24 | LV_6621-160_0_4_line_24 |  | 20 | 22 | 0.025423 | 0.125 | 0.08 | 261 | 0 | 0.364 | 1 | 1 | cs | TRUE
25 | LV_6621-160_0_4_line_25 |  | 21 | 23 | 0.044996 | 0.125 | 0.08 | 261 | 0 | 0.364 | 1 | 1 | cs | TRUE
26 | LV_6621-160_0_4_line_26 |  | 23 | 37 | 0.023248 | 0.125 | 0.08 | 261 | 0 | 0.364 | 1 | 1 | cs | TRUE
27 | LV_6621-160_0_4_line_27 |  | 24 | 25 | 0.045455 | 0.125 | 0.08 | 261 | 0 | 0.364 | 1 | 1 | cs | TRUE
28 | LV_6621-160_0_4_line_28 |  | 24 | 26 | 0.026412 | 0.125 | 0.08 | 261 | 0 | 0.364 | 1 | 1 | cs | TRUE
29 | LV_6621-160_0_4_line_29 |  | 25 | 36 | 0.015657 | 0.125 | 0.08 | 261 | 0 | 0.364 | 1 | 1 | cs | TRUE
30 | LV_6621-160_0_4_line_30 |  | 26 | 37 | 0.021369 | 0.125 | 0.08 | 261 | 0 | 0.364 | 1 | 1 | cs | TRUE
31 | LV_6621-160_0_4_line_31 |  | 27 | 28 | 0.12734 | 0.125 | 0.08 | 261 | 0 | 0.364 | 1 | 1 | cs | TRUE
32 | LV_6621-160_0_4_line_32 |  | 27 | 29 | 0.20459 | 0.125 | 0.08 | 261 | 0 | 0.364 | 1 | 1 | cs | TRUE
33 | LV_6621-160_0_4_line_33 |  | 28 | 30 | 0.0073606 | 0.125 | 0.08 | 261 | 0 | 0.364 | 1 | 1 | cs | TRUE
34 | LV_6621-160_0_4_line_34 |  | 28 | 31 | 0.002515 | 0.125 | 0.08 | 261 | 0 | 0.364 | 1 | 1 | cs | TRUE
35 | LV_6621-160_0_4_line_35 |  | 30 | 39 | 0.014794 | 0.125 | 0.08 | 261 | 0 | 0.364 | 1 | 1 | cs | TRUE
36 | LV_6621-160_0_4_line_36 |  | 31 | 43 | 0.0002102 | 0.125 | 0.08 | 261 | 0 | 0.364 | 1 | 1 | cs | TRUE
37 | LV_6621-160_0_4_line_37 |  | 31 | 44 | 0.0081319 | 0.125 | 0.08 | 261 | 0 | 0.364 | 1 | 1 | cs | TRUE
38 | LV_6621-160_0_4_line_38 |  | 32 | 38 | 0.019576 | 0.125 | 0.08 | 261 | 0 | 0.364 | 1 | 1 | cs | TRUE
39 | LV_6621-160_0_4_line_39 |  | 33 | 44 | 0.024041 | 0.125 | 0.08 | 261 | 0 | 0.364 | 1 | 1 | cs | TRUE
40 | LV_6621-160_0_4_line_40 |  | 35 | 53 | 0.014845 | 0.125 | 0.08 | 261 | 0 | 0.364 | 1 | 3 | cs | TRUE
41 | LV_6621-160_0_4_line_41 |  | 38 | 40 | 0.01342 | 0.125 | 0.08 | 261 | 0 | 0.364 | 1 | 1 | cs | TRUE
42 | LV_6621-160_0_4_line_42 |  | 40 | 41 | 0.0096491 | 0.125 | 0.08 | 261 | 0 | 0.364 | 1 | 1 | cs | TRUE
43 | LV_6621-160_0_4_line_43 |  | 41 | 42 | 0.012307 | 0.125 | 0.08 | 261 | 0 | 0.364 | 1 | 1 | cs | TRUE
44 | LV_6621-160_0_4_line_44 |  | 42 | 49 | 0.023044 | 0.125 | 0.08 | 261 | 0 | 0.364 | 1 | 2 | cs | TRUE
45 | LV_6621-160_0_4_line_45 |  | 45 | 46 | 0.006892 | 0.125 | 0.08 | 261 | 0 | 0.364 | 1 | 1 | cs | TRUE
46 | LV_6621-160_0_4_line_46 |  | 45 | 47 | 0.022255 | 0.125 | 0.08 | 261 | 0 | 0.364 | 1 | 1 | cs | TRUE
47 | LV_6621-160_0_4_line_47 |  | 46 | 48 | 0.027207 | 0.125 | 0.08 | 261 | 0 | 0.364 | 1 | 1 | cs | TRUE
48 | LV_6621-160_0_4_line_48 |  | 47 | 49 | 0.018359 | 0.125 | 0.08 | 261 | 0 | 0.364 | 1 | 1 | cs | TRUE
49 | LV_6621-160_0_4_line_49 |  | 48 | 50 | 0.016677 | 0.125 | 0.08 | 261 | 0 | 0.364 | 1 | 1 | cs | TRUE
50 | LV_6621-160_0_4_line_50 |  | 49 | 51 | 0.001963 | 0.125 | 0.08 | 261 | 0 | 0.364 | 1 | 3 | cs | TRUE
51 | LV_6621-160_0_4_line_51 |  | 51 | 52 | 0.033978 | 0.125 | 0.08 | 261 | 0 | 0.364 | 1 | 3 | cs | TRUE
52 | LV_6621-160_0_4_line_52 |  | 52 | 54 | 0.0027002 | 0.125 | 0.08 | 261 | 0 | 0.364 | 1 | 3 | cs | TRUE
53 | LV_6621-160_0_4_line_53 |  | 53 | 54 | 0.011743 | 0.125 | 0.08 | 261 | 0 | 0.364 | 1 | 3 | cs | TRUE

## trafo
| name | std_type | hv_bus | lv_bus | sn_mva | vn_hv_kv | vn_lv_kv | vk_percent | vkr_percent | pfe_kw | i0_percent | shift_degree | tap_side | tap_neutral | tap_min | tap_max | tap_step_percent | tap_step_degree | tap_pos | tap_phase_shifter | parallel | df | in_service
0 | LV_6621-160_0_4_trafo_32 | 0.63 MVA 20/0.4 kV | 55 | 14 | 0.63 | 20 | 0.4 | 6 | 1.206 | 1.65 | 0.2619 | 150 | hv | 0 | -2 | 2 | 2.5 | 0 | 0 | FALSE | 1 | 1 | TRUE

## line_geodata
| x0 | y0 | x1 | y1 | x2 | y2 | x3 | y3 | x4 | y4 | x5 | y5 | x6 | y6 | x7 | y7 | x8 | y8 | x9 | y9 | x10 | y10
0 | 2501648.8306 | 1117295.424 | 2501661.0991 | 1117295.2925
1 | 2501605.2528 | 1117297.5882 | 2501612.5118 | 1117295.8135 | 2501648.8306 | 1117295.424
2 | 2501670.6804 | 1117295.1897 | 2501661.0991 | 1117295.2925
3 | 2501569.8168 | 1117243.0085 | 2501559.9054 | 1117246.4052 | 2501552.2254 | 1117250.2992 | 2501557.4401 | 1117252.4157 | 2501596.3159 | 1117286.8602 | 2501605.2528 | 1117297.5882
4 | 2501605.2528 | 1117297.5882 | 2501605.2057 | 1117303.7039 | 2501605.1519 | 1117312.7326 | 2501605.2435 | 1117315.9887 | 2501605.5242 | 1117317.5851 | 2501605.4795 | 1117319.109 | 2501607.4543 | 1117326.6038 | 2501612.8407 | 1117324.5705 | 2501618.0093 | 1117326.2319 | 2501633.4487 | 1117326.1808
5 | 2501671.1111 | 1117251.8891 | 2501670.869 | 1117276.8753 | 2501670.6804 | 1117295.1897
6 | 2501569.8168 | 1117243.0085 | 2501577.9442 | 1117237.1949 | 2501612.9604 | 1117216.6348 | 2501626.4968 | 1117208.2918
7 | 2501633.4487 | 1117326.1808 | 2501655.425 | 1117343.1008 | 2501673.0049 | 1117356.3397
8 | 2501671.1111 | 1117251.8891 | 2501684.1218 | 1117251.5886
9 | 2501651.4226 | 1117184.8342 | 2501656.3446 | 1117181.2964
10 | 2501651.4226 | 1117184.8342 | 2501654.5772 | 1117189.3968 | 2501627.338 | 1117207.7733 | 2501626.4968 | 1117208.2918
11 | 2501656.3446 | 1117181.2964 | 2501654.071 | 1117178.6873
12 | 2501654.071 | 1117178.6873 | 2501658.2262 | 1117175.9403 | 2501669.9416 | 1117167.9138
13 | 2501669.9416 | 1117167.9138 | 2501672.8705 | 1117165.9071 | 2501677.0018 | 1117163.0895
14 | 2501799.6861 | 1117299.1525 | 2501751.6611 | 1117298.7533
15 | 2501799.6861 | 1117299.1525 | 2501803.0168 | 1117280.615
16 | 2501799.6861 | 1117299.1525 | 2501810.5723 | 1117299.1362
17 | 2501747.366 | 1117298.7176 | 2501751.6611 | 1117298.7533
18 | 2501804.6912 | 1117271.296 | 2501803.0168 | 1117280.615
19 | 2501856.9988 | 1117299.0669 | 2501810.5723 | 1117299.1362
20 | 2501863.8589 | 1117291.74 | 2501864.1139 | 1117278.4387 | 2501865.3567 | 1117262.253
21 | 2501863.8589 | 1117291.74 | 2501863.6504 | 1117294.5896 | 2501858.2418 | 1117299.069 | 2501856.9988 | 1117299.0669
22 | 2501863.8589 | 1117291.74 | 2501868.5991 | 1117292.219 | 2501869.2154 | 1117283.1033 | 2501871.0652 | 1117261.9824 | 2501871.8517 | 1117253.3643 | 2501872.1198 | 1117249.4242 | 2501872.4123 | 1117245.0945 | 2501873.435 | 1117230.0909 | 2501880.5463 | 1117230.6314
23 | 2501856.9988 | 1117299.0669 | 2501857.1043 | 1117302.7119 | 2501857.1954 | 1117305.9458 | 2501857.2429 | 1117307.446 | 2501857.2827 | 1117308.9462 | 2501857.4206 | 1117313.6358 | 2501857.525 | 1117317.2141
24 | 2501880.5463 | 1117230.6314 | 2501878.5598 | 1117220.9688 | 2501879.678 | 1117205.4503
25 | 2501857.525 | 1117317.2141 | 2501826.2787 | 1117317.0209 | 2501823.1061 | 1117316.0941 | 2501812.6621 | 1117316.0612
26 | 2501812.6621 | 1117316.0612 | 2501801.8825 | 1117316.0273 | 2501798.114 | 1117316.9113 | 2501789.5167 | 1117316.801
27 | 2501745.0062 | 1117321.5764 | 2501746.8063 | 1117325.9388 | 2501750.7097 | 1117328.1323 | 2501779.9053 | 1117349.633
28 | 2501745.0062 | 1117321.5764 | 2501745.3552 | 1117318.8246 | 2501748.7801 | 1117316.2785 | 2501768.149 | 1117316.5269
29 | 2501792.5121 | 1117358.9172 | 2501779.9053 | 1117349.633
30 | 2501768.149 | 1117316.5269 | 2501789.5167 | 1117316.801
31 | 2501810.7041 | 1117083.8733 | 2501719.6552 | 1117145.9457 | 2501718.4827 | 1117144.1081 | 2501709.7325 | 1117147.241 | 2501706.5545 | 1117148.8381 | 2501705.1112 | 1117146.9604
32 | 2501810.7041 | 1117083.8733 | 2501853.9091 | 1117054.4874 | 2501857.7374 | 1117054.4253 | 2501860.1314 | 1117055.4204 | 2501861.5141 | 1117057.3659 | 2501867.3232 | 1117070.8912 | 2501872.0101 | 1117085.6799 | 2501873.9339 | 1117095.7549 | 2501875.5808 | 1117107.8024 | 2501875.9434 | 1117123.484 | 2501870.4049 | 1117198.4737
33 | 2501705.1112 | 1117146.9604 | 2501699.0927 | 1117151.1979
34 | 2501703.581 | 1117144.9618 | 2501705.1112 | 1117146.9604
35 | 2501686.9961 | 1117159.7151 | 2501699.0927 | 1117151.1979
36 | 2501703.7547 | 1117144.8434 | 2501703.581 | 1117144.9618
37 | 2501703.581 | 1117144.9618 | 2501696.8628 | 1117149.5437
38 | 2501684.1218 | 1117251.5886 | 2501703.693 | 1117251.1366
39 | 2501696.8628 | 1117149.5437 | 2501677.0018 | 1117163.0895
40 | 2501804.6912 | 1117271.296 | 2501807.3165 | 1117256.6847
41 | 2501717.1094 | 1117250.8267 | 2501703.693 | 1117251.1366
42 | 2501717.1094 | 1117250.8267 | 2501726.7559 | 1117250.6039
43 | 2501739.0596 | 1117250.3197 | 2501726.7559 | 1117250.6039
44 | 2501762.0978 | 1117249.7876 | 2501739.0596 | 1117250.3197
45 | 2501758.603 | 1117209.3239 | 2501758.01 | 1117202.4575
46 | 2501760.518 | 1117231.4964 | 2501758.603 | 1117209.3239
47 | 2501755.6689 | 1117175.3517 | 2501758.01 | 1117202.4575
48 | 2501762.0978 | 1117249.7876 | 2501760.518 | 1117231.4964
49 | 2501754.2338 | 1117158.7365 | 2501755.6689 | 1117175.3517
50 | 2501764.0663 | 1117249.7779 | 2501762.0978 | 1117249.7876
51 | 2501764.0663 | 1117249.7779 | 2501798.0427 | 1117249.4372
52 | 2501800.7428 | 1117249.4101 | 2501798.0427 | 1117249.4372
53 | 2501800.7428 | 1117249.4101 | 2501803.4096 | 1117249.3834 | 2501806.5663 | 1117251.7114 | 2501807.6018 | 1117255.0967 | 2501807.3165 | 1117256.6847

## bus_geodata
| x | y | coords
0 | 2501648.8306 | 1117295.424
1 | 2501661.0991 | 1117295.2925
2 | 2501605.2529 | 1117297.5882
3 | 2501670.6804 | 1117295.1897
4 | 2501569.8168 | 1117243.0085
5 | 2501633.4487 | 1117326.1808
6 | 2501671.1111 | 1117251.8892
7 | 2501651.4226 | 1117184.8342
8 | 2501656.3446 | 1117181.2964
9 | 2501626.4968 | 1117208.2918
10 | 2501673.0049 | 1117356.3397
11 | 2501654.071 | 1117178.6873
12 | 2501669.9416 | 1117167.9138
13 | 2501799.6861 | 1117299.1525
14 | 2501751.6611 | 1117298.7533
15 | 2501803.0168 | 1117280.615
16 | 2501810.5723 | 1117299.1362
17 | 2501863.8589 | 1117291.74
18 | 2501865.3567 | 1117262.253
19 | 2501856.9988 | 1117299.0669
20 | 2501880.5463 | 1117230.6314
21 | 2501857.525 | 1117317.2141
22 | 2501879.678 | 1117205.4503
23 | 2501812.6621 | 1117316.0612
24 | 2501745.0062 | 1117321.5764
25 | 2501779.9053 | 1117349.633
26 | 2501768.149 | 1117316.5269
27 | 2501810.7041 | 1117083.8733
28 | 2501705.1112 | 1117146.9604
29 | 2501870.4049 | 1117198.4737
30 | 2501699.0927 | 1117151.1979
31 | 2501703.581 | 1117144.9618
32 | 2501684.1218 | 1117251.5886
33 | 2501677.0018 | 1117163.0895
34 | 2501747.366 | 1117298.7176
35 | 2501804.6912 | 1117271.296
36 | 2501792.5121 | 1117358.9172
37 | 2501789.5167 | 1117316.801
38 | 2501703.693 | 1117251.1366
39 | 2501686.9961 | 1117159.7151
40 | 2501717.1094 | 1117250.8267
41 | 2501726.7559 | 1117250.6039
42 | 2501739.0596 | 1117250.3197
43 | 2501703.7547 | 1117144.8434
44 | 2501696.8628 | 1117149.5437
45 | 2501758.603 | 1117209.3239
46 | 2501758.01 | 1117202.4575
47 | 2501760.518 | 1117231.4964
48 | 2501755.6689 | 1117175.3517
49 | 2501762.0978 | 1117249.7876
50 | 2501754.2338 | 1117158.7365
51 | 2501764.0663 | 1117249.7779
52 | 2501798.0427 | 1117249.4372
53 | 2501807.3165 | 1117256.6847
54 | 2501800.7428 | 1117249.4101
55 | 2501799.6861 | 1117299.1525

## line_std_types
| c_nf_per_km | r_ohm_per_km | x_ohm_per_km | max_i_ka | type | q_mm2 | alpha | voltage_rating
NAYY 4x50 SE | 210 | 0.642 | 0.083 | 0.142 | cs | 50 | 0.00403 | LV
NAYY 4x120 SE | 264 | 0.225 | 0.08 | 0.242 | cs | 120 | 0.00403 | LV
NAYY 4x150 SE | 261 | 0.208 | 0.08 | 0.27 | cs | 150 | 0.00403 | LV
NA2XS2Y 1x95 RM/25 12/20 kV | 216 | 0.313 | 0.132 | 0.252 | cs | 95 | 0.00403 | MV
NA2XS2Y 1x185 RM/25 12/20 kV | 273 | 0.161 | 0.117 | 0.362 | cs | 185 | 0.00403 | MV
NA2XS2Y 1x240 RM/25 12/20 kV | 304 | 0.122 | 0.112 | 0.421 | cs | 240 | 0.00403 | MV
NA2XS2Y 1x95 RM/25 6/10 kV | 315 | 0.313 | 0.123 | 0.249 | cs | 95 | 0.00403 | MV
NA2XS2Y 1x185 RM/25 6/10 kV | 406 | 0.161 | 0.11 | 0.358 | cs | 185 | 0.00403 | MV
NA2XS2Y 1x240 RM/25 6/10 kV | 456 | 0.122 | 0.105 | 0.416 | cs | 240 | 0.00403 | MV
NA2XS2Y 1x150 RM/25 12/20 kV | 250 | 0.206 | 0.116 | 0.319 | cs | 150 | 0.00403 | MV
NA2XS2Y 1x120 RM/25 12/20 kV | 230 | 0.253 | 0.119 | 0.283 | cs | 120 | 0.00403 | MV
NA2XS2Y 1x70 RM/25 12/20 kV | 190 | 0.443 | 0.132 | 0.22 | cs | 70 | 0.00403 | MV
NA2XS2Y 1x150 RM/25 6/10 kV | 360 | 0.206 | 0.11 | 0.315 | cs | 150 | 0.00403 | MV
NA2XS2Y 1x120 RM/25 6/10 kV | 340 | 0.253 | 0.113 | 0.28 | cs | 120 | 0.00403 | MV
NA2XS2Y 1x70 RM/25 6/10 kV | 280 | 0.443 | 0.123 | 0.217 | cs | 70 | 0.00403 | MV
N2XS(FL)2Y 1x120 RM/35 64/110 kV | 112 | 0.153 | 0.166 | 0.366 | cs | 120 | 0.00393 | HV
N2XS(FL)2Y 1x185 RM/35 64/110 kV | 125 | 0.099 | 0.156 | 0.457 | cs | 185 | 0.00393 | HV
N2XS(FL)2Y 1x240 RM/35 64/110 kV | 135 | 0.075 | 0.149 | 0.526 | cs | 240 | 0.00393 | HV
N2XS(FL)2Y 1x300 RM/35 64/110 kV | 144 | 0.06 | 0.144 | 0.588 | cs | 300 | 0.00393 | HV
15-AL1/3-ST1A 0.4 | 11 | 1.8769 | 0.35 | 0.105 | ol | 16 | 0.00403 | LV
24-AL1/4-ST1A 0.4 | 11.25 | 1.2012 | 0.335 | 0.14 | ol | 24 | 0.00403 | LV
48-AL1/8-ST1A 0.4 | 12.2 | 0.5939 | 0.3 | 0.21 | ol | 48 | 0.00403 | LV
94-AL1/15-ST1A 0.4 | 13.2 | 0.306 | 0.29 | 0.35 | ol | 94 | 0.00403 | LV
34-AL1/6-ST1A 10.0 | 9.7 | 0.8342 | 0.36 | 0.17 | ol | 34 | 0.00403 | MV
48-AL1/8-ST1A 10.0 | 10.1 | 0.5939 | 0.35 | 0.21 | ol | 48 | 0.00403 | MV
70-AL1/11-ST1A 10.0 | 10.4 | 0.4132 | 0.339 | 0.29 | ol | 70 | 0.00403 | MV
94-AL1/15-ST1A 10.0 | 10.75 | 0.306 | 0.33 | 0.35 | ol | 94 | 0.00403 | MV
122-AL1/20-ST1A 10.0 | 11.1 | 0.2376 | 0.323 | 0.41 | ol | 122 | 0.00403 | MV
149-AL1/24-ST1A 10.0 | 11.25 | 0.194 | 0.315 | 0.47 | ol | 149 | 0.00403 | MV
34-AL1/6-ST1A 20.0 | 9.15 | 0.8342 | 0.382 | 0.17 | ol | 34 | 0.00403 | MV
48-AL1/8-ST1A 20.0 | 9.5 | 0.5939 | 0.372 | 0.21 | ol | 48 | 0.00403 | MV
70-AL1/11-ST1A 20.0 | 9.7 | 0.4132 | 0.36 | 0.29 | ol | 70 | 0.00403 | MV
94-AL1/15-ST1A 20.0 | 10 | 0.306 | 0.35 | 0.35 | ol | 94 | 0.00403 | MV
122-AL1/20-ST1A 20.0 | 10.3 | 0.2376 | 0.344 | 0.41 | ol | 122 | 0.00403 | MV
149-AL1/24-ST1A 20.0 | 10.5 | 0.194 | 0.337 | 0.47 | ol | 149 | 0.00403 | MV
184-AL1/30-ST1A 20.0 | 10.75 | 0.1571 | 0.33 | 0.535 | ol | 184 | 0.00403 | MV
243-AL1/39-ST1A 20.0 | 11 | 0.1188 | 0.32 | 0.645 | ol | 243 | 0.00403 | MV
48-AL1/8-ST1A 110.0 | 8 | 0.5939 | 0.46 | 0.21 | ol | 48 | 0.00403 | HV
70-AL1/11-ST1A 110.0 | 8.4 | 0.4132 | 0.45 | 0.29 | ol | 70 | 0.00403 | HV
94-AL1/15-ST1A 110.0 | 8.65 | 0.306 | 0.44 | 0.35 | ol | 94 | 0.00403 | HV
122-AL1/20-ST1A 110.0 | 8.5 | 0.2376 | 0.43 | 0.41 | ol | 122 | 0.00403 | HV
149-AL1/24-ST1A 110.0 | 8.75 | 0.194 | 0.41 | 0.47 | ol | 149 | 0.00403 | HV
184-AL1/30-ST1A 110.0 | 8.8 | 0.1571 | 0.4 | 0.535 | ol | 184 | 0.00403 | HV
243-AL1/39-ST1A 110.0 | 9 | 0.1188 | 0.39 | 0.645 | ol | 243 | 0.00403 | HV
305-AL1/39-ST1A 110.0 | 9.2 | 0.0949 | 0.38 | 0.74 | ol | 305 | 0.00403 | HV
490-AL1/64-ST1A 110.0 | 9.75 | 0.059 | 0.37 | 0.96 | ol | 490 | 0.00403 | HV
679-AL1/86-ST1A 110.0 | 9.95 | 0.042 | 0.36 | 1.15 | ol | 679 | 0.00403 | HV
490-AL1/64-ST1A 220.0 | 10 | 0.059 | 0.285 | 0.96 | ol | 490 | 0.00403 | HV
679-AL1/86-ST1A 220.0 | 11.7 | 0.042 | 0.275 | 1.15 | ol | 679 | 0.00403 | HV
490-AL1/64-ST1A 380.0 | 11 | 0.059 | 0.253 | 0.96 | ol | 490 | 0.00403 | HV
679-AL1/86-ST1A 380.0 | 14.6 | 0.042 | 0.25 | 1.15 | ol | 679 | 0.00403 | HV

## trafo_std_types
| i0_percent | pfe_kw | vkr_percent | sn_mva | vn_lv_kv | vn_hv_kv | vk_percent | shift_degree | vector_group | tap_side | tap_neutral | tap_min | tap_max | tap_step_degree | tap_step_percent | tap_phase_shifter
160 MVA 380/110 kV | 0.06 | 60 | 0.25 | 160 | 110 | 380 | 12.2 | 0 | Yy0 | hv | 0 | -9 | 9 | 0 | 1.5 | FALSE
100 MVA 220/110 kV | 0.06 | 55 | 0.26 | 100 | 110 | 220 | 12 | 0 | Yy0 | hv | 0 | -9 | 9 | 0 | 1.5 | FALSE
63 MVA 110/20 kV | 0.04 | 22 | 0.32 | 63 | 20 | 110 | 18 | 150 | YNd5 | hv | 0 | -9 | 9 | 0 | 1.5 | FALSE
40 MVA 110/20 kV | 0.05 | 18 | 0.34 | 40 | 20 | 110 | 16.2 | 150 | YNd5 | hv | 0 | -9 | 9 | 0 | 1.5 | FALSE
25 MVA 110/20 kV | 0.07 | 14 | 0.41 | 25 | 20 | 110 | 12 | 150 | YNd5 | hv | 0 | -9 | 9 | 0 | 1.5 | FALSE
63 MVA 110/10 kV | 0.04 | 22 | 0.32 | 63 | 10 | 110 | 18 | 150 | YNd5 | hv | 0 | -9 | 9 | 0 | 1.5 | FALSE
40 MVA 110/10 kV | 0.05 | 18 | 0.34 | 40 | 10 | 110 | 16.2 | 150 | YNd5 | hv | 0 | -9 | 9 | 0 | 1.5 | FALSE
25 MVA 110/10 kV | 0.07 | 14 | 0.41 | 25 | 10 | 110 | 12 | 150 | YNd5 | hv | 0 | -9 | 9 | 0 | 1.5 | FALSE
0.25 MVA 20/0.4 kV | 0.32 | 0.8 | 1.44 | 0.25 | 0.4 | 20 | 6 | 150 | Yzn5 | hv | 0 | -2 | 2 | 0 | 2.5 | FALSE
0.4 MVA 20/0.4 kV | 0.3375 | 1.35 | 1.425 | 0.4 | 0.4 | 20 | 6 | 150 | Dyn5 | hv | 0 | -2 | 2 | 0 | 2.5 | FALSE
0.63 MVA 20/0.4 kV | 0.2619 | 1.65 | 1.206 | 0.63 | 0.4 | 20 | 6 | 150 | Dyn5 | hv | 0 | -2 | 2 | 0 | 2.5 | FALSE
0.25 MVA 10/0.4 kV | 0.24 | 0.6 | 1.2 | 0.25 | 0.4 | 10 | 4 | 150 | Dyn5 | hv | 0 | -2 | 2 | 0 | 2.5 | FALSE
0.4 MVA 10/0.4 kV | 0.2375 | 0.95 | 1.325 | 0.4 | 0.4 | 10 | 4 | 150 | Dyn5 | hv | 0 | -2 | 2 | 0 | 2.5 | FALSE
0.63 MVA 10/0.4 kV | 0.1873 | 1.18 | 1.0794 | 0.63 | 0.4 | 10 | 4 | 150 | Dyn5 | hv | 0 | -2 | 2 | 0 | 2.5 | FALSE

## trafo3w_std_types
| sn_hv_mva | sn_mv_mva | sn_lv_mva | vn_hv_kv | vn_mv_kv | vn_lv_kv | vk_hv_percent | vk_mv_percent | vk_lv_percent | vkr_hv_percent | vkr_mv_percent | vkr_lv_percent | pfe_kw | i0_percent | shift_mv_degree | shift_lv_degree | vector_group | tap_side | tap_neutral | tap_min | tap_max | tap_step_percent
63/25/38 MVA 110/20/10 kV | 63 | 25 | 38 | 110 | 20 | 10 | 10.4 | 10.4 | 10.4 | 0.28 | 0.32 | 0.35 | 35 | 0.89 | 0 | 0 | YN0yn0yn0 | hv | 0 | -10 | 10 | 1.2
63/25/38 MVA 110/10/10 kV | 63 | 25 | 38 | 110 | 10 | 10 | 10.4 | 10.4 | 10.4 | 0.28 | 0.32 | 0.35 | 35 | 0.89 | 0 | 0 | YN0yn0yn0 | hv | 0 | -10 | 10 | 1.2

## fuse_std_types
| fuse_type | i_rated_a | t_avg | t_min | t_total | x_avg | x_min | x_total
HV 100A | HV 100A | 100 | 0 | [10.0, 3.64, 0.854, 0.281, 0.1, 0.0531, 0.022, 0.01] | [10.0, 4.267, 1.21, 0.403, 0.1, 0.058, 0.022, 0.01] | 0 | [300.0, 350.0, 450.0, 550.0, 700.0, 850.0, 1200.0, 1752.0] | [600.0, 700.0, 900.0, 1150.0, 1665.0, 2000.0, 3000.0, 4313.0]
HV 10A | HV 10A | 10 | 0 | [10.0, 1675.0, 0.344, 0.156, 0.1, 0.0417, 0.0171, 0.01] | [10.0, 1.3, 0.3, 0.155, 0.1, 0.0555, 0.023, 0.01] | 0 | [30.0, 32.0, 35.0, 37.0, 39.0, 50.0, 70.0, 88.0] | [60.0, 70.0, 80.0, 87.0, 94.0, 110.0, 150.0, 216.0]
HV 125A | HV 125A | 125 | 0 | [10.0, 1.82, 0.344, 0.1, 0.0467, 0.0269, 0.01] | [10.0, 2.478, 0.426, 0.1, 0.0427, 0.0211, 0.01] | 0 | [375.0, 500.0, 700.0, 925.0, 1200.0, 1500.0, 2341.0] | [750.0, 1000.0, 1500.0, 2200.0, 3000.0, 4000.0, 5765.0]
HV 160A | HV 160A | 160 | 0 | [10.0, 4.15, 1.03, 0.198, 0.1, 0.051, 0.0172, 0.01] | [10.0, 2.3, 0.734, 0.274, 0.1, 0.046, 0.0177, 0.01] | 0 | [480.0, 550.0, 700.0, 1000.0, 1260.0, 1600.0, 2500.0, 3227.0] | [960.0, 1300.0, 1700.0, 2200.0, 2996.0, 4000.0, 6000.0, 7946.0]
HV 16A | HV 16A | 16 | 0 | [10.0, 0.352, 0.164, 0.1, 0.0649, 0.0342, 0.01] | [10.0, 2.34, 0.722, 0.181, 0.1, 0.055, 0.0296, 0.01] | 0 | [48.0, 60.0, 65.0, 71.0, 80.0, 100.0, 162.0] | [96.0, 110.0, 125.0, 150.0, 168.0, 200.0, 250.0, 398.0]
HV 200A | HV 200A | 200 | 0 | [10.0, 4.267, 1.21, 0.403, 0.1, 0.058, 0.022, 0.01] | [10.0, 3.73, 1.654, 0.328, 0.1, 0.0531, 0.019, 0.01] | 0 | [600.0, 700.0, 900.0, 1150.0, 1665.0, 2000.0, 3000.0, 4313.0] | [1200.0, 1500.0, 1800.0, 2700.0, 3960.0, 5000.0, 7500.0, 10620.0]
HV 20A | HV 20A | 20 | 0 | [10.0, 1.3, 0.3, 0.155, 0.1, 0.0555, 0.023, 0.01] | [10.0, 1.3, 0.161, 0.1, 0.0611, 0.0399, 0.0141, 0.01] | 0 | [60.0, 70.0, 80.0, 87.0, 94.0, 110.0, 150.0, 216.0] | [120.0, 150.0, 200.0, 223.0, 260.0, 300.0, 450.0, 532.0]
HV 25A | HV 25A | 25 | 0 | [10.0, 2.512, 0.833, 0.299, 0.1, 0.0372, 0.0223, 0.01] | [10.0, 3.125, 0.597, 0.198, 0.1, 0.0378, 0.022, 0.01] | 0 | [75.0, 82.0, 90.0, 100.0, 124.0, 170.0, 200.0, 289.0] | [150.0, 170.0, 210.0, 250.0, 294.0, 400.0, 500.0, 711.0]
HV 31.5A | HV 31.5A | 31.5 | 0 | [10.0, 2.34, 0.722, 0.181, 0.1, 0.055, 0.0296, 0.01] | [10.0, 2.84, 0.368, 0.164, 0.1, 0.0621, 0.0378, 0.0195, 0.01] | 0 | [95.0, 110.0, 125.0, 150.0, 165.0, 200.0, 250.0, 390.0] | [189.0, 220.0, 300.0, 350.0, 393.0, 450.0, 530.0, 700.0, 960.0]
HV 40A | HV 40A | 40 | 0 | [10.0, 1.3, 0.161, 0.1, 0.0611, 0.0399, 0.0141, 0.01] | [10.0, 2.05, 0.369, 0.198, 0.1, 0.051, 0.0298, 0.01] | 0 | [120.0, 150.0, 200.0, 223.0, 260.0, 300.0, 450.0, 532.0] | [240.0, 300.0, 400.0, 450.0, 530.0, 650.0, 800.0, 1311.0]
HV 50A | HV 50A | 50 | 0 | [10.0, 3.215, 0.597, 0.198, 0.1, 0.0378, 0.022, 0.01] | [10.0, 3.64, 0.854, 0.281, 0.1, 0.0531, 0.022, 0.01] | 0 | [150.0, 170.0, 210.0, 250.0, 294.0, 400.0, 500.0, 711.0] | [300.0, 350.0, 450.0, 550.0, 700.0, 850.0, 1200.0, 1752.0]
HV 6.3A | HV 6.3A | 6.3 | 0 | [10.0, 1.39, 0.344, 0.168, 0.1, 0.056, 0.0263, 0.01] | [10.0, 1.711, 0.516, 0.198, 0.1, 0.0634, 0.0303, 0.01] | 0 | [19.0, 19.5, 20.4, 20.8, 22.0, 25.0, 32.0, 48.0] | [38.0, 40.0, 43.0, 48.0, 53.0, 60.0, 75.0, 118.0]
HV 63A | HV 63A | 63 | 0 | [10.0, 2.84, 0.368, 0.164, 0.1, 0.0621, 0.0378, 0.0195, 0.01] | [10.0, 1.82, 0.344, 0.1, 0.0467, 0.0269, 0.01] | 0 | [189.0, 220.0, 300.0, 350.0, 393.0, 450.0, 530.0, 700.0, 961.0] | [378.0, 500.0, 700.0, 934.0, 1200.0, 1500.0, 2366.0]
HV 80A | HV 80A | 80 | 0 | [10.0, 2.05, 0.369, 0.198, 0.1, 0.051, 0.0298, 0.01] | [10.0, 4.15, 1.03, 0.198, 0.1, 0.051, 0.0172, 0.01] | 0 | [240.0, 300.0, 400.0, 450.0, 530.0, 650.0, 800.0, 1311.0] | [480.0, 550.0, 700.0, 1000.0, 1260.0, 1600.0, 2500.0, 3227.0]
Siemens NH-1-100 | Siemens NH-1-100 | 100 | [5400.0, 2000.0, 400.0, 20.0, 1.0, 0.2, 0.012, 0.004] | 0 | 0 | [150.0, 190.0, 250.0, 430.0, 900.0, 1250.0, 2700.0, 3600.0] | 0 | 0
Siemens NH-1-125 | Siemens NH-1-125 | 125 | [4800.0, 120.0, 7.0, 0.1, 0.004] | 0 | 0 | [180.0, 400.0, 740.0, 2000.0, 4250.0] | 0 | 0
Siemens NH-1-16 | Siemens NH-1-16 | 16 | [4000.0, 400.0, 2.0, 0.1, 0.04, 0.01] | 0 | 0 | [26.0, 35.0, 75.0, 150.0, 200.0, 300.0] | 0 | 0
Siemens NH-1-160 | Siemens NH-1-160 | 160 | [4800.0, 120.0, 7.0, 0.1, 0.004] | 0 | 0 | [210.0, 500.0, 900.0, 2300.0, 5000.0] | 0 | 0
Siemens NH-1-25 | Siemens NH-1-25 | 25 | [4000.0, 1000.0, 10.0, 0.2, 0.02, 0.01] | 0 | 0 | [40.0, 50.0, 100.0, 210.0, 400.0, 500.0] | 0 | 0
Siemens NH-1-50 | Siemens NH-1-50 | 50 | [4000.0, 40.0, 4.0, 1.0, 0.02, 0.01] | 0 | 0 | [86.0, 200.0, 300.0, 400.0, 1000.0, 1280.0] | 0 | 0
Siemens NH-1-63 | Siemens NH-1-63 | 63 | [4000.0, 100.0, 10.0, 2.0, 0.04, 0.01] | 0 | 0 | [100.0, 200.0, 300.0, 400.0, 1000.0, 1500.0] | 0 | 0
Siemens NH-1-80 | Siemens NH-1-80 | 80 | [4800.0, 120.0, 7.0, 0.1, 0.01] | 0 | 0 | [150.58, 250.0, 450.0, 1150.0, 2470.0] | 0 | 0
Siemens NH-2-1000 | Siemens NH-2-1000 | 1000 | [4800.0, 120.0, 7.0, 0.1, 0.004] | 0 | 0 | [1900.0, 3500.0, 8400.0, 24000.0, 52000.0] | 0 | 0
Siemens NH-2-200 | Siemens NH-2-200 | 200 | [4800.0, 120.0, 7.0, 0.1, 0.004] | 0 | 0 | [280.0, 650.0, 1200.0, 3000.0, 7000.0] | 0 | 0
Siemens NH-2-224 | Siemens NH-2-224 | 224 | [4800.0, 120.0, 7.0, 0.2, 0.04, 0.004] | 0 | 0 | [400.0, 750.0, 1453.0, 3025.0, 4315.0, 7600.0] | 0 | 0
Siemens NH-2-250 | Siemens NH-2-250 | 250 | [4800.0, 120.0, 7.0, 0.1, 0.004] | 0 | 0 | [450.0, 800.0, 1650.0, 4000.0, 8500.0] | 0 | 0
Siemens NH-2-315 | Siemens NH-2-315 | 315 | [4800.0, 120.0, 7.0, 0.1, 0.004] | 0 | 0 | [550.0, 920.0, 1900.0, 5000.0, 11000.0] | 0 | 0
Siemens NH-2-355 | Siemens NH-2-355 | 355 | [4800.0, 120.0, 6.0, 0.1, 0.004] | 0 | 0 | [650.0, 1116.27, 2350.0, 5840.0, 12790.0] | 0 | 0
Siemens NH-2-400 | Siemens NH-2-400 | 400 | [4800.0, 120.0, 7.0, 0.1, 0.004] | 0 | 0 | [720.0, 1350.0, 2800.0, 6500.0, 15000.0] | 0 | 0
Siemens NH-2-425 | Siemens NH-2-425 | 425 | [4800.0, 120.0, 7.0, 0.1, 0.004] | 0 | 0 | [850.0, 1500.0, 3050.0, 7500.0, 16500.0] | 0 | 0
Siemens NH-2-630 | Siemens NH-2-630 | 630 | [4800.0, 120.0, 7.0, 0.1, 0.004] | 0 | 0 | [1200.0, 2000.0, 4800.0, 12000.0, 26000.0] | 0 | 0

## dtypes
| element | column | dtype
0 | bus | name | object
1 | bus | vn_kv | float64
2 | bus | type | object
3 | bus | zone | object
4 | bus | in_service | bool
5 | load | name | object
6 | load | bus | uint32
7 | load | p_mw | float64
8 | load | q_mvar | float64
9 | load | const_z_percent | float64
10 | load | const_i_percent | float64
11 | load | sn_mva | float64
12 | load | scaling | float64
13 | load | in_service | bool
14 | load | type | object
15 | ext_grid | name | object
16 | ext_grid | bus | uint32
17 | ext_grid | vm_pu | float64
18 | ext_grid | va_degree | float64
19 | ext_grid | slack_weight | float64
20 | ext_grid | in_service | bool
21 | line | name | object
22 | line | std_type | object
23 | line | from_bus | uint32
24 | line | to_bus | uint32
25 | line | length_km | float64
26 | line | r_ohm_per_km | float64
27 | line | x_ohm_per_km | float64
28 | line | c_nf_per_km | float64
29 | line | g_us_per_km | float64
30 | line | max_i_ka | float64
31 | line | df | float64
32 | line | parallel | uint32
33 | line | type | object
34 | line | in_service | bool
35 | trafo | name | object
36 | trafo | std_type | object
37 | trafo | hv_bus | uint32
38 | trafo | lv_bus | uint32
39 | trafo | sn_mva | float64
40 | trafo | vn_hv_kv | float64
41 | trafo | vn_lv_kv | float64
42 | trafo | vk_percent | float64
43 | trafo | vkr_percent | float64
44 | trafo | pfe_kw | float64
45 | trafo | i0_percent | float64
46 | trafo | shift_degree | float64
47 | trafo | tap_side | object
48 | trafo | tap_neutral | int32
49 | trafo | tap_min | int32
50 | trafo | tap_max | int32
51 | trafo | tap_step_percent | float64
52 | trafo | tap_step_degree | float64
53 | trafo | tap_pos | int32
54 | trafo | tap_phase_shifter | bool
55 | trafo | parallel | uint32
56 | trafo | df | float64
57 | trafo | in_service | bool
58 | line_geodata | coords | object
59 | bus_geodata | x | float64
60 | bus_geodata | y | float64
61 | bus_geodata | coords | object

## parameters
| version | format_version | converged | OPF_converged | name | f_hz | sn_mva
0 | 2.14.6 | 2.14.0 | FALSE | FALSE |  | 50 | 1