## bus
| name | vn_kv | type | zone | in_service
0 | bus_LV_6621-173_0_4_node_0 | 0.4 | n |  | TRUE
1 | bus_LV_6621-173_0_4_node_1 | 0.4 | n |  | TRUE
2 | bus_LV_6621-173_0_4_node_3 | 0.4 | n |  | TRUE
3 | bus_LV_6621-173_0_4_node_13 | 0.4 | n |  | TRUE
4 | bus_LV_6621-173_0_4_node_39 | 0.4 | n |  | TRUE
5 | bus_LV_6621-173_0_4_node_9 | 0.4 | n |  | TRUE
6 | bus_LV_6621-173_0_4_node_11 | 0.4 | n |  | TRUE
7 | bus_LV_6621-173_0_4_node_50 | 0.4 | n |  | TRUE
8 | bus_LV_6621-173_0_4_node_7 | 0.4 | n |  | TRUE
9 | bus_LV_6621-173_0_4_node_16 | 0.4 | n |  | TRUE
10 | bus_LV_6621-173_0_4_node_48 | 0.4 | n |  | TRUE
11 | bus_LV_6621-173_0_4_node_15 | 0.4 | n |  | TRUE
12 | bus_LV_6621-173_0_4_node_5 | 0.4 | n |  | TRUE
13 | bus_LV_6621-173_0_4_node_37 | 0.4 | n |  | TRUE
14 | bus_LV_6621-173_0_4_node_12 | 0.4 | n |  | TRUE
15 | bus_LV_6621-173_0_4_node_17 | 0.4 | n |  | TRUE
16 | bus_LV_6621-173_0_4_node_36 | 0.4 | n |  | TRUE
17 | bus_LV_6621-173_0_4_node_14 | 0.4 | n |  | TRUE
18 | bus_LV_6621-173_0_4_node_20 | 0.4 | n |  | TRUE
19 | bus_LV_6621-173_0_4_node_35 | 0.4 | n |  | TRUE
20 | bus_LV_6621-173_0_4_node_32 | 0.4 | n |  | TRUE
21 | bus_LV_6621-173_0_4_node_26 | 0.4 | n |  | TRUE
22 | bus_LV_6621-173_0_4_node_25 | 0.4 | n |  | TRUE
23 | bus_LV_6621-173_0_4_node_23 | 0.4 | n |  | TRUE
24 | bus_LV_6621-173_0_4_node_41 | 0.4 | n |  | TRUE
25 | bus_LV_6621-173_0_4_node_38 | 0.4 | n |  | TRUE
26 | bus_LV_6621-173_0_4_node_6 | 0.4 | n |  | TRUE
27 | bus_LV_6621-173_0_4_node_8 | 0.4 | n |  | TRUE
28 | bus_LV_6621-173_0_4_node_47 | 0.4 | n |  | TRUE
29 | bus_LV_6621-173_0_4_node_45 | 0.4 | n |  | TRUE
30 | bus_LV_6621-173_0_4_node_46 | 0.4 | n |  | TRUE
31 | bus_LV_6621-173_0_4_node_30 | 0.4 | n |  | TRUE
32 | bus_LV_6621-173_0_4_node_19 | 0.4 | n |  | TRUE
33 | bus_LV_6621-173_0_4_node_33 | 0.4 | n |  | TRUE
34 | bus_LV_6621-173_0_4_node_49 | 0.4 | n |  | TRUE
35 | bus_LV_6621-173_0_4_node_24 | 0.4 | n |  | TRUE
36 | bus_LV_6621-173_0_4_node_21 | 0.4 | n |  | TRUE
37 | bus_LV_6621-173_0_4_node_22 | 0.4 | n |  | TRUE
38 | bus_LV_6621-173_0_4_node_43 | 0.4 | n |  | TRUE
39 | bus_LV_6621-173_0_4_node_42 | 0.4 | n |  | TRUE
40 | bus_LV_6621-173_0_4_node_28 | 0.4 | n |  | TRUE
41 | bus_LV_6621-173_0_4_node_29 | 0.4 | n |  | TRUE
42 | bus_LV_6621-173_0_4_node_31 | 0.4 | n |  | TRUE
43 | bus_LV_6621-173_0_4_node_34 | 0.4 | n |  | TRUE
44 | bus_LV_6621-173_0_4_node_44 | 0.4 | n |  | TRUE
45 | bus_MV_650_0_node_50 | 20 | n |  | TRUE

## load
| name | bus | p_mw | q_mvar | const_z_percent | const_i_percent | sn_mva | scaling | in_service | type
0 | LV_6621-173_0_4_load_0 | 0 | 0.011063 | 0.0027727 | 0 | 0 |  | 1 | TRUE | wye
1 | LV_6621-173_0_4_load_1 | 1 | 0.029646 | 0.0074299 | 0 | 0 |  | 1 | TRUE | wye
2 | LV_6621-173_0_4_load_50 | 7 | 0.011287 | 0.0028288 | 0 | 0 |  | 1 | TRUE | wye
3 | LV_6621-173_0_4_load_48 | 10 | 0.0063906 | 0.0016016 | 0 | 0 |  | 1 | TRUE | wye
4 | LV_6621-173_0_4_load_5 | 12 | 0.013331 | 0.0033412 | 0 | 0 |  | 1 | TRUE | wye
5 | LV_6621-173_0_4_load_37 | 13 | 0.01848 | 0.0046315 | 0 | 0 |  | 1 | TRUE | wye
6 | LV_6621-173_0_4_load_36 | 16 | 0.017111 | 0.0042884 | 0 | 0 |  | 1 | TRUE | wye
7 | LV_6621-173_0_4_load_20 | 18 | 0.058558 | 0.014676 | 0 | 0 |  | 1 | TRUE | wye
8 | LV_6621-173_0_4_load_32 | 20 | 0.023569 | 0.0059069 | 0 | 0 |  | 1 | TRUE | wye
9 | LV_6621-173_0_4_load_26 | 21 | 0.00058877 | 0.00014756 | 0 | 0 |  | 1 | TRUE | wye
10 | LV_6621-173_0_4_load_23 | 23 | 0.010604 | 0.0026576 | 0 | 0 |  | 1 | TRUE | wye
11 | LV_6621-173_0_4_load_41 | 24 | 0.0091045 | 0.0022818 | 0 | 0 |  | 1 | TRUE | wye
12 | LV_6621-173_0_4_load_38 | 25 | 0.019183 | 0.0048078 | 0 | 0 |  | 1 | TRUE | wye
13 | LV_6621-173_0_4_load_6 | 26 | 0.012858 | 0.0032224 | 0 | 0 |  | 1 | TRUE | wye
14 | LV_6621-173_0_4_load_8 | 27 | 0.019077 | 0.0047811 | 0 | 0 |  | 1 | TRUE | wye
15 | LV_6621-173_0_4_load_47 | 28 | 0.019354 | 0.0048505 | 0 | 0 |  | 1 | TRUE | wye
16 | LV_6621-173_0_4_load_45 | 29 | 0.021052 | 0.0052761 | 0 | 0 |  | 1 | TRUE | wye
17 | LV_6621-173_0_4_load_19 | 32 | 0.038299 | 0.0095986 | 0 | 0 |  | 1 | TRUE | wye
18 | LV_6621-173_0_4_load_33 | 33 | 0.020287 | 0.0050843 | 0 | 0 |  | 1 | TRUE | wye
19 | LV_6621-173_0_4_load_49 | 34 | 0.014934 | 0.0037429 | 0 | 0 |  | 1 | TRUE | wye
20 | LV_6621-173_0_4_load_24 | 35 | 0.0018831 | 0.00047194 | 0 | 0 |  | 1 | TRUE | wye
21 | LV_6621-173_0_4_load_22 | 37 | 0.015995 | 0.0040087 | 0 | 0 |  | 1 | TRUE | wye
22 | LV_6621-173_0_4_load_43 | 38 | 0.012062 | 0.0030231 | 0 | 0 |  | 1 | TRUE | wye
23 | LV_6621-173_0_4_load_42 | 39 | 0.012152 | 0.0030456 | 0 | 0 |  | 1 | TRUE | wye
24 | LV_6621-173_0_4_load_28 | 40 | 0.006867 | 0.001721 | 0 | 0 |  | 1 | TRUE | wye
25 | LV_6621-173_0_4_load_31 | 42 | 0.016062 | 0.0040255 | 0 | 0 |  | 1 | TRUE | wye
26 | LV_6621-173_0_4_load_34 | 43 | 0.020356 | 0.0051016 | 0 | 0 |  | 1 | TRUE | wye
27 | LV_6621-173_0_4_load_44 | 44 | 0.013152 | 0.0032963 | 0 | 0 |  | 1 | TRUE | wye

## ext_grid
| name | bus | vm_pu | va_degree | slack_weight | in_service
0 |  | 43 | 1 | 0 | 1 | TRUE

## line
| name | std_type | from_bus | to_bus | length_km | r_ohm_per_km | x_ohm_per_km | c_nf_per_km | g_us_per_km | max_i_ka | df | parallel | type | in_service
0 | LV_6621-173_0_4_line_0 |  | 0 | 1 | 0.06569 | 0.125 | 0.08 | 261 | 0 | 0.364 | 1 | 1 | cs | TRUE
1 | LV_6621-173_0_4_line_1 |  | 1 | 2 | 0.007861 | 0.125 | 0.08 | 261 | 0 | 0.364 | 1 | 1 | cs | TRUE
2 | LV_6621-173_0_4_line_2 |  | 2 | 3 | 0.15625 | 0.125 | 0.08 | 261 | 0 | 0.364 | 1 | 1 | cs | TRUE
3 | LV_6621-173_0_4_line_3 |  | 2 | 4 | 0.007975 | 0.125 | 0.08 | 261 | 0 | 0.364 | 1 | 1 | cs | TRUE
4 | LV_6621-173_0_4_line_4 |  | 3 | 17 | 0.044554 | 0.125 | 0.08 | 261 | 0 | 0.364 | 1 | 2 | cs | TRUE
5 | LV_6621-173_0_4_line_5 |  | 3 | 18 | 0.053737 | 0.125 | 0.08 | 261 | 0 | 0.364 | 1 | 2 | cs | TRUE
6 | LV_6621-173_0_4_line_6 |  | 3 | 9 | 0.063017 | 0.125 | 0.08 | 261 | 0 | 0.364 | 1 | 1 | cs | TRUE
7 | LV_6621-173_0_4_line_7 |  | 4 | 24 | 0.013667 | 0.125 | 0.08 | 261 | 0 | 0.364 | 1 | 1 | cs | TRUE
8 | LV_6621-173_0_4_line_8 |  | 4 | 25 | 0.068028 | 0.125 | 0.08 | 261 | 0 | 0.364 | 1 | 1 | cs | TRUE
9 | LV_6621-173_0_4_line_9 |  | 5 | 6 | 0.043571 | 0.125 | 0.08 | 261 | 0 | 0.364 | 1 | 1 | cs | TRUE
10 | LV_6621-173_0_4_line_10 |  | 5 | 7 | 0.049203 | 0.125 | 0.08 | 261 | 0 | 0.364 | 1 | 1 | cs | TRUE
11 | LV_6621-173_0_4_line_11 |  | 5 | 8 | 0.069529 | 0.125 | 0.08 | 261 | 0 | 0.364 | 1 | 1 | cs | TRUE
12 | LV_6621-173_0_4_line_12 |  | 6 | 13 | 0.0030808 | 0.125 | 0.08 | 261 | 0 | 0.364 | 1 | 1 | cs | TRUE
13 | LV_6621-173_0_4_line_13 |  | 8 | 12 | 0.011556 | 0.125 | 0.08 | 261 | 0 | 0.364 | 1 | 2 | cs | TRUE
14 | LV_6621-173_0_4_line_14 |  | 9 | 10 | 0.02127 | 0.125 | 0.08 | 261 | 0 | 0.364 | 1 | 1 | cs | TRUE
15 | LV_6621-173_0_4_line_15 |  | 9 | 11 | 0.089761 | 0.125 | 0.08 | 261 | 0 | 0.364 | 1 | 1 | cs | TRUE
16 | LV_6621-173_0_4_line_16 |  | 11 | 21 | 0.011604 | 0.125 | 0.08 | 261 | 0 | 0.364 | 1 | 1 | cs | TRUE
17 | LV_6621-173_0_4_line_17 |  | 12 | 26 | 0.017207 | 0.125 | 0.08 | 261 | 0 | 0.364 | 1 | 2 | cs | TRUE
18 | LV_6621-173_0_4_line_18 |  | 13 | 31 | 0.0093457 | 0.125 | 0.08 | 261 | 0 | 0.364 | 1 | 1 | cs | TRUE
19 | LV_6621-173_0_4_line_19 |  | 14 | 15 | 0.063781 | 0.125 | 0.08 | 261 | 0 | 0.364 | 1 | 1 | cs | TRUE
20 | LV_6621-173_0_4_line_20 |  | 14 | 16 | 0.0034165 | 0.125 | 0.08 | 261 | 0 | 0.364 | 1 | 1 | cs | TRUE
21 | LV_6621-173_0_4_line_21 |  | 15 | 22 | 0.038604 | 0.125 | 0.08 | 261 | 0 | 0.364 | 1 | 1 | cs | TRUE
22 | LV_6621-173_0_4_line_22 |  | 15 | 23 | 0.032479 | 0.125 | 0.08 | 261 | 0 | 0.364 | 1 | 1 | cs | TRUE
23 | LV_6621-173_0_4_line_23 |  | 16 | 31 | 0.010651 | 0.125 | 0.08 | 261 | 0 | 0.364 | 1 | 1 | cs | TRUE
24 | LV_6621-173_0_4_line_24 |  | 17 | 19 | 0.04579 | 0.125 | 0.08 | 261 | 0 | 0.364 | 1 | 4 | cs | TRUE
25 | LV_6621-173_0_4_line_25 |  | 17 | 20 | 0.0386 | 0.125 | 0.08 | 261 | 0 | 0.364 | 1 | 4 | cs | TRUE
26 | LV_6621-173_0_4_line_26 |  | 18 | 32 | 0.025188 | 0.125 | 0.08 | 261 | 0 | 0.364 | 1 | 1 | cs | TRUE
27 | LV_6621-173_0_4_line_27 |  | 19 | 30 | 0.02617 | 0.125 | 0.08 | 261 | 0 | 0.364 | 1 | 1 | cs | TRUE
28 | LV_6621-173_0_4_line_28 |  | 19 | 28 | 0.035069 | 0.125 | 0.08 | 261 | 0 | 0.364 | 1 | 4 | cs | TRUE
29 | LV_6621-173_0_4_line_29 |  | 20 | 33 | 0.018761 | 0.125 | 0.08 | 261 | 0 | 0.364 | 1 | 4 | cs | TRUE
30 | LV_6621-173_0_4_line_30 |  | 22 | 34 | 0.050539 | 0.125 | 0.08 | 261 | 0 | 0.364 | 1 | 1 | cs | TRUE
31 | LV_6621-173_0_4_line_31 |  | 23 | 35 | 0.022363 | 0.125 | 0.08 | 261 | 0 | 0.364 | 1 | 1 | cs | TRUE
32 | LV_6621-173_0_4_line_32 |  | 26 | 27 | 0.01703 | 0.125 | 0.08 | 261 | 0 | 0.364 | 1 | 4 | cs | TRUE
33 | LV_6621-173_0_4_line_33 |  | 27 | 28 | 0.017132 | 0.125 | 0.08 | 261 | 0 | 0.364 | 1 | 4 | cs | TRUE
34 | LV_6621-173_0_4_line_34 |  | 29 | 30 | 0.016003 | 0.125 | 0.08 | 261 | 0 | 0.364 | 1 | 1 | cs | TRUE
35 | LV_6621-173_0_4_line_35 |  | 31 | 41 | 0.003451 | 0.125 | 0.08 | 261 | 0 | 0.364 | 1 | 1 | cs | TRUE
36 | LV_6621-173_0_4_line_36 |  | 32 | 36 | 0.041248 | 0.125 | 0.08 | 261 | 0 | 0.364 | 1 | 1 | cs | TRUE
37 | LV_6621-173_0_4_line_37 |  | 33 | 43 | 0.017444 | 0.125 | 0.08 | 261 | 0 | 0.364 | 1 | 4 | cs | TRUE
38 | LV_6621-173_0_4_line_38 |  | 36 | 37 | 0.045883 | 0.125 | 0.08 | 261 | 0 | 0.364 | 1 | 1 | cs | TRUE
39 | LV_6621-173_0_4_line_39 |  | 37 | 38 | 0.020554 | 0.125 | 0.08 | 261 | 0 | 0.364 | 1 | 1 | cs | TRUE
40 | LV_6621-173_0_4_line_40 |  | 38 | 39 | 0.020755 | 0.125 | 0.08 | 261 | 0 | 0.364 | 1 | 1 | cs | TRUE
41 | LV_6621-173_0_4_line_41 |  | 39 | 44 | 0.018491 | 0.125 | 0.08 | 261 | 0 | 0.364 | 1 | 1 | cs | TRUE
42 | LV_6621-173_0_4_line_42 |  | 40 | 41 | 0.023789 | 0.125 | 0.08 | 261 | 0 | 0.364 | 1 | 1 | cs | TRUE
43 | LV_6621-173_0_4_line_43 |  | 41 | 42 | 0.026301 | 0.125 | 0.08 | 261 | 0 | 0.364 | 1 | 1 | cs | TRUE

## trafo
| name | std_type | hv_bus | lv_bus | sn_mva | vn_hv_kv | vn_lv_kv | vk_percent | vkr_percent | pfe_kw | i0_percent | shift_degree | tap_side | tap_neutral | tap_min | tap_max | tap_step_percent | tap_step_degree | tap_pos | tap_phase_shifter | parallel | df | in_service
0 | LV_6621-173_0_4_trafo_34 | 0.63 MVA 20/0.4 kV | 45 | 43 | 0.63 | 20 | 0.4 | 6 | 1.206 | 1.65 | 0.2619 | 150 | hv | 0 | -2 | 2 | 2.5 | 0 | 0 | FALSE | 1 | 1 | TRUE

## line_geodata
| x0 | y0 | x1 | y1 | x2 | y2 | x3 | y3 | x4 | y4 | x5 | y5 | x6 | y6 | x7 | y7 | x8 | y8 | x9 | y9 | x10 | y10 | x11 | y11 | x12 | y12 | x13 | y13 | x14 | y14 | x15 | y15
0 | 2501773.69 | 1117622.1306 | 2501747.3071 | 1117610.4406 | 2501734.3451 | 1117604.7031 | 2501725.722 | 1117600.8964 | 2501714.9869 | 1117593.1595
1 | 2501773.69 | 1117622.1306 | 2501770.6038 | 1117629.363
2 | 2501770.6038 | 1117629.363 | 2501780.0842 | 1117633.6784 | 2501794.1401 | 1117639.754 | 2501798.2137 | 1117641.5112 | 2501823.0375 | 1117652.2816 | 2501863.3708 | 1117670.2384 | 2501891.281 | 1117682.838 | 2501902.3791 | 1117687.9056 | 2501910.7924 | 1117679.2749
3 | 2501767.4886 | 1117636.707 | 2501770.6038 | 1117629.363
4 | 2501873.8336 | 1117690.8593 | 2501884.895 | 1117694.1374 | 2501891.5502 | 1117696.0974 | 2501893.8585 | 1117695.6263 | 2501895.2112 | 1117695.2597 | 2501902.3791 | 1117687.9056 | 2501910.7924 | 1117679.2749
5 | 2501910.7924 | 1117679.2749 | 2501897.7055 | 1117673.428 | 2501861.7363 | 1117657.3394
6 | 2501910.7924 | 1117679.2749 | 2501938.3003 | 1117691.8257 | 2501945.8694 | 1117693.971 | 2501949.8936 | 1117692.6828 | 2501962.8532 | 1117676.396
7 | 2501767.4886 | 1117636.707 | 2501776.7373 | 1117641.0151 | 2501779.9032 | 1117642.4979
8 | 2501767.4886 | 1117636.707 | 2501759.9301 | 1117633.3276 | 2501740.8785 | 1117624.8095 | 2501705.3852 | 1117608.9398
9 | 2501721.8561 | 1117724.0023 | 2501719.0826 | 1117727.1938 | 2501716.8669 | 1117729.5535 | 2501716.0324 | 1117730.4565 | 2501714.7658 | 1117731.8446 | 2501711.1627 | 1117736.2392 | 2501708.9258 | 1117738.7215 | 2501707.8541 | 1117740.2287 | 2501711.4815 | 1117743.0271 | 2501728.0487 | 1117748.7949
10 | 2501760.5251 | 1117711.7555 | 2501728.0487 | 1117748.7949
11 | 2501728.0487 | 1117748.7949 | 2501733.4343 | 1117752.4319 | 2501764.0696 | 1117782.1417 | 2501778.6812 | 1117796.3132
12 | 2501721.8561 | 1117724.0023 | 2501723.8795 | 1117721.6791
13 | 2501778.6812 | 1117796.3132 | 2501787.0107 | 1117788.3036
14 | 2501945.9681 | 1117663.406 | 2501957.7125 | 1117672.6214 | 2501959.3835 | 1117673.795 | 2501962.8532 | 1117676.396
15 | 2501962.8532 | 1117676.396 | 2501969.6926 | 1117681.6217 | 2501953.1453 | 1117701.8357 | 2501947.9041 | 1117709.0029 | 2501962.386 | 1117716.1393 | 2501969.838 | 1117720.588 | 2501983.0033 | 1117730.3251 | 2501979.9322 | 1117734.2106
16 | 2501979.9322 | 1117734.2106 | 2501986.9573 | 1117738.9887 | 2501989.1731 | 1117741.1685
17 | 2501787.0107 | 1117788.3036 | 2501799.4134 | 1117776.3772
18 | 2501716.9079 | 1117715.4552 | 2501718.5533 | 1117716.9516 | 2501723.8795 | 1117721.6791
19 | 2501694.5029 | 1117694.395 | 2501687.9336 | 1117701.9954 | 2501686.1012 | 1117704.1932 | 2501683.9217 | 1117706.8858 | 2501690.75 | 1117713.3122 | 2501691.6857 | 1117715.7874 | 2501692.548 | 1117722.7666 | 2501690.2648 | 1117725.7278 | 2501691.8935 | 1117727.1466 | 2501693.7156 | 1117728.5846 | 2501696.3846 | 1117725.1391 | 2501697.2389 | 1117724.0356 | 2501699.0812 | 1117721.9711 | 2501702.3485 | 1117717.8154 | 2501703.9563 | 1117716.0437 | 2501706.6266 | 1117713.1541
20 | 2501706.6266 | 1117713.1541 | 2501708.9516 | 1117710.6508
21 | 2501670.9495 | 1117666.3381 | 2501674.3333 | 1117676.4672 | 2501677.6038 | 1117681.0502 | 2501684.851 | 1117684.757 | 2501689.7552 | 1117687.2677 | 2501692.5899 | 1117690.2124 | 2501694.5029 | 1117694.395
22 | 2501694.5029 | 1117694.395 | 2501699.8752 | 1117688.1927 | 2501703.7445 | 1117684.0273 | 2501705.2292 | 1117680.8567 | 2501711.9144 | 1117667.3312
23 | 2501716.9079 | 1117715.4552 | 2501715.4037 | 1117714.101 | 2501710.0027 | 1117709.5192 | 2501708.9516 | 1117710.6508
24 | 2501873.8336 | 1117690.8593 | 2501873.7465 | 1117693.5735 | 2501873.13 | 1117696.4964 | 2501868.7129 | 1117705.4403 | 2501862.6521 | 1117714.4219 | 2501849.3156 | 1117728.3914
25 | 2501873.8336 | 1117690.8593 | 2501873.7137 | 1117688.2262 | 2501872.6487 | 1117685.8643 | 2501870.5513 | 1117683.6302 | 2501867.7123 | 1117681.8418 | 2501859.6861 | 1117678.1698 | 2501843.1265 | 1117670.7956
26 | 2501861.7363 | 1117657.3394 | 2501838.7432 | 1117647.0548
27 | 2501828.7493 | 1117712.1372 | 2501849.3156 | 1117728.3914
28 | 2501849.3156 | 1117728.3914 | 2501824.0373 | 1117752.6989
29 | 2501843.1265 | 1117670.7956 | 2501825.9879 | 1117663.1636
30 | 2501714.6522 | 1117643.1803 | 2501713.3633 | 1117645.5693 | 2501707.8563 | 1117650.1394 | 2501699.7365 | 1117655.9194 | 2501688.8874 | 1117658.1082 | 2501683.0508 | 1117660.4489 | 2501670.9495 | 1117666.3381
31 | 2501726.1872 | 1117654.6889 | 2501720.7636 | 1117653.4651 | 2501717.6881 | 1117655.6498 | 2501711.9144 | 1117667.3312
32 | 2501799.4134 | 1117776.3772 | 2501811.6887 | 1117764.5733
33 | 2501824.0373 | 1117752.6989 | 2501811.6887 | 1117764.5733
34 | 2501828.7493 | 1117712.1372 | 2501819.5222 | 1117725.2126
35 | 2501719.1893 | 1117712.8609 | 2501716.9079 | 1117715.4552
36 | 2501801.4878 | 1117634.4425 | 2501806.6198 | 1117636.7162 | 2501809.8303 | 1117634.2848 | 2501827.6661 | 1117642.1002 | 2501838.7432 | 1117647.0548
37 | 2501825.9879 | 1117663.1636 | 2501810.0525 | 1117656.0674
38 | 2501801.4878 | 1117634.4425 | 2501804.158 | 1117629.1626 | 2501819.0414 | 1117613.4668 | 2501803.487 | 1117603.758
39 | 2501803.487 | 1117603.758 | 2501786.0507 | 1117592.8745
40 | 2501770.41 | 1117579.3647 | 2501772.6648 | 1117580.8883 | 2501783.0189 | 1117590.982 | 2501786.0507 | 1117592.8745
41 | 2501755.2908 | 1117568.7295 | 2501760.3088 | 1117572.5393 | 2501770.41 | 1117579.3647
42 | 2501719.1893 | 1117712.8609 | 2501711.9497 | 1117706.7748 | 2501721.3537 | 1117695.961
43 | 2501719.1893 | 1117712.8609 | 2501725.9862 | 1117718.7875 | 2501737.3191 | 1117705.9955 | 2501737.4076 | 1117705.8241

## bus_geodata
| x | y | coords
0 | 2501714.9869 | 1117593.1595
1 | 2501773.69 | 1117622.1306
2 | 2501770.6038 | 1117629.363
3 | 2501910.7924 | 1117679.2749
4 | 2501767.4886 | 1117636.707
5 | 2501728.0487 | 1117748.7949
6 | 2501721.8561 | 1117724.0023
7 | 2501760.5251 | 1117711.7555
8 | 2501778.6812 | 1117796.3132
9 | 2501962.8532 | 1117676.396
10 | 2501945.9681 | 1117663.406
11 | 2501979.9322 | 1117734.2106
12 | 2501787.0107 | 1117788.3036
13 | 2501723.8795 | 1117721.6791
14 | 2501706.6266 | 1117713.1541
15 | 2501694.5029 | 1117694.395
16 | 2501708.9516 | 1117710.6508
17 | 2501873.8337 | 1117690.8593
18 | 2501861.7363 | 1117657.3394
19 | 2501849.3156 | 1117728.3914
20 | 2501843.1265 | 1117670.7956
21 | 2501989.1731 | 1117741.1685
22 | 2501670.9495 | 1117666.3381
23 | 2501711.9144 | 1117667.3312
24 | 2501779.9032 | 1117642.4979
25 | 2501705.3852 | 1117608.9398
26 | 2501799.4134 | 1117776.3772
27 | 2501811.6887 | 1117764.5733
28 | 2501824.0373 | 1117752.6989
29 | 2501819.5222 | 1117725.2126
30 | 2501828.7493 | 1117712.1372
31 | 2501716.9079 | 1117715.4552
32 | 2501838.7432 | 1117647.0548
33 | 2501825.9879 | 1117663.1636
34 | 2501714.6522 | 1117643.1803
35 | 2501726.1872 | 1117654.6889
36 | 2501801.4878 | 1117634.4425
37 | 2501803.487 | 1117603.758
38 | 2501786.0507 | 1117592.8745
39 | 2501770.41 | 1117579.3647
40 | 2501721.3537 | 1117695.961
41 | 2501719.1893 | 1117712.8609
42 | 2501737.4076 | 1117705.8241
43 | 2501810.0525 | 1117656.0674
44 | 2501755.2908 | 1117568.7295
45 | 2501807.7511 | 1117655.0425

## line_std_types
| c_nf_per_km | r_ohm_per_km | x_ohm_per_km | max_i_ka | type | q_mm2 | alpha | voltage_rating
NAYY 4x50 SE | 210 | 0.642 | 0.083 | 0.142 | cs | 50 | 0.00403 | LV
NAYY 4x120 SE | 264 | 0.225 | 0.08 | 0.242 | cs | 120 | 0.00403 | LV
NAYY 4x150 SE | 261 | 0.208 | 0.08 | 0.27 | cs | 150 | 0.00403 | LV
NA2XS2Y 1x95 RM/25 12/20 kV | 216 | 0.313 | 0.132 | 0.252 | cs | 95 | 0.00403 | MV
NA2XS2Y 1x185 RM/25 12/20 kV | 273 | 0.161 | 0.117 | 0.362 | cs | 185 | 0.00403 | MV
NA2XS2Y 1x240 RM/25 12/20 kV | 304 | 0.122 | 0.112 | 0.421 | cs | 240 | 0.00403 | MV
NA2XS2Y 1x95 RM/25 6/10 kV | 315 | 0.313 | 0.123 | 0.249 | cs | 95 | 0.00403 | MV
NA2XS2Y 1x185 RM/25 6/10 kV | 406 | 0.161 | 0.11 | 0.358 | cs | 185 | 0.00403 | MV
NA2XS2Y 1x240 RM/25 6/10 kV | 456 | 0.122 | 0.105 | 0.416 | cs | 240 | 0.00403 | MV
NA2XS2Y 1x150 RM/25 12/20 kV | 250 | 0.206 | 0.116 | 0.319 | cs | 150 | 0.00403 | MV
NA2XS2Y 1x120 RM/25 12/20 kV | 230 | 0.253 | 0.119 | 0.283 | cs | 120 | 0.00403 | MV
NA2XS2Y 1x70 RM/25 12/20 kV | 190 | 0.443 | 0.132 | 0.22 | cs | 70 | 0.00403 | MV
NA2XS2Y 1x150 RM/25 6/10 kV | 360 | 0.206 | 0.11 | 0.315 | cs | 150 | 0.00403 | MV
NA2XS2Y 1x120 RM/25 6/10 kV | 340 | 0.253 | 0.113 | 0.28 | cs | 120 | 0.00403 | MV
NA2XS2Y 1x70 RM/25 6/10 kV | 280 | 0.443 | 0.123 | 0.217 | cs | 70 | 0.00403 | MV
N2XS(FL)2Y 1x120 RM/35 64/110 kV | 112 | 0.153 | 0.166 | 0.366 | cs | 120 | 0.00393 | HV
N2XS(FL)2Y 1x185 RM/35 64/110 kV | 125 | 0.099 | 0.156 | 0.457 | cs | 185 | 0.00393 | HV
N2XS(FL)2Y 1x240 RM/35 64/110 kV | 135 | 0.075 | 0.149 | 0.526 | cs | 240 | 0.00393 | HV
N2XS(FL)2Y 1x300 RM/35 64/110 kV | 144 | 0.06 | 0.144 | 0.588 | cs | 300 | 0.00393 | HV
15-AL1/3-ST1A 0.4 | 11 | 1.8769 | 0.35 | 0.105 | ol | 16 | 0.00403 | LV
24-AL1/4-ST1A 0.4 | 11.25 | 1.2012 | 0.335 | 0.14 | ol | 24 | 0.00403 | LV
48-AL1/8-ST1A 0.4 | 12.2 | 0.5939 | 0.3 | 0.21 | ol | 48 | 0.00403 | LV
94-AL1/15-ST1A 0.4 | 13.2 | 0.306 | 0.29 | 0.35 | ol | 94 | 0.00403 | LV
34-AL1/6-ST1A 10.0 | 9.7 | 0.8342 | 0.36 | 0.17 | ol | 34 | 0.00403 | MV
48-AL1/8-ST1A 10.0 | 10.1 | 0.5939 | 0.35 | 0.21 | ol | 48 | 0.00403 | MV
70-AL1/11-ST1A 10.0 | 10.4 | 0.4132 | 0.339 | 0.29 | ol | 70 | 0.00403 | MV
94-AL1/15-ST1A 10.0 | 10.75 | 0.306 | 0.33 | 0.35 | ol | 94 | 0.00403 | MV
122-AL1/20-ST1A 10.0 | 11.1 | 0.2376 | 0.323 | 0.41 | ol | 122 | 0.00403 | MV
149-AL1/24-ST1A 10.0 | 11.25 | 0.194 | 0.315 | 0.47 | ol | 149 | 0.00403 | MV
34-AL1/6-ST1A 20.0 | 9.15 | 0.8342 | 0.382 | 0.17 | ol | 34 | 0.00403 | MV
48-AL1/8-ST1A 20.0 | 9.5 | 0.5939 | 0.372 | 0.21 | ol | 48 | 0.00403 | MV
70-AL1/11-ST1A 20.0 | 9.7 | 0.4132 | 0.36 | 0.29 | ol | 70 | 0.00403 | MV
94-AL1/15-ST1A 20.0 | 10 | 0.306 | 0.35 | 0.35 | ol | 94 | 0.00403 | MV
122-AL1/20-ST1A 20.0 | 10.3 | 0.2376 | 0.344 | 0.41 | ol | 122 | 0.00403 | MV
149-AL1/24-ST1A 20.0 | 10.5 | 0.194 | 0.337 | 0.47 | ol | 149 | 0.00403 | MV
184-AL1/30-ST1A 20.0 | 10.75 | 0.1571 | 0.33 | 0.535 | ol | 184 | 0.00403 | MV
243-AL1/39-ST1A 20.0 | 11 | 0.1188 | 0.32 | 0.645 | ol | 243 | 0.00403 | MV
48-AL1/8-ST1A 110.0 | 8 | 0.5939 | 0.46 | 0.21 | ol | 48 | 0.00403 | HV
70-AL1/11-ST1A 110.0 | 8.4 | 0.4132 | 0.45 | 0.29 | ol | 70 | 0.00403 | HV
94-AL1/15-ST1A 110.0 | 8.65 | 0.306 | 0.44 | 0.35 | ol | 94 | 0.00403 | HV
122-AL1/20-ST1A 110.0 | 8.5 | 0.2376 | 0.43 | 0.41 | ol | 122 | 0.00403 | HV
149-AL1/24-ST1A 110.0 | 8.75 | 0.194 | 0.41 | 0.47 | ol | 149 | 0.00403 | HV
184-AL1/30-ST1A 110.0 | 8.8 | 0.1571 | 0.4 | 0.535 | ol | 184 | 0.00403 | HV
243-AL1/39-ST1A 110.0 | 9 | 0.1188 | 0.39 | 0.645 | ol | 243 | 0.00403 | HV
305-AL1/39-ST1A 110.0 | 9.2 | 0.0949 | 0.38 | 0.74 | ol | 305 | 0.00403 | HV
490-AL1/64-ST1A 110.0 | 9.75 | 0.059 | 0.37 | 0.96 | ol | 490 | 0.00403 | HV
679-AL1/86-ST1A 110.0 | 9.95 | 0.042 | 0.36 | 1.15 | ol | 679 | 0.00403 | HV
490-AL1/64-ST1A 220.0 | 10 | 0.059 | 0.285 | 0.96 | ol | 490 | 0.00403 | HV
679-AL1/86-ST1A 220.0 | 11.7 | 0.042 | 0.275 | 1.15 | ol | 679 | 0.00403 | HV
490-AL1/64-ST1A 380.0 | 11 | 0.059 | 0.253 | 0.96 | ol | 490 | 0.00403 | HV
679-AL1/86-ST1A 380.0 | 14.6 | 0.042 | 0.25 | 1.15 | ol | 679 | 0.00403 | HV

## trafo_std_types
| i0_percent | pfe_kw | vkr_percent | sn_mva | vn_lv_kv | vn_hv_kv | vk_percent | shift_degree | vector_group | tap_side | tap_neutral | tap_min | tap_max | tap_step_degree | tap_step_percent | tap_phase_shifter
160 MVA 380/110 kV | 0.06 | 60 | 0.25 | 160 | 110 | 380 | 12.2 | 0 | Yy0 | hv | 0 | -9 | 9 | 0 | 1.5 | FALSE
100 MVA 220/110 kV | 0.06 | 55 | 0.26 | 100 | 110 | 220 | 12 | 0 | Yy0 | hv | 0 | -9 | 9 | 0 | 1.5 | FALSE
63 MVA 110/20 kV | 0.04 | 22 | 0.32 | 63 | 20 | 110 | 18 | 150 | YNd5 | hv | 0 | -9 | 9 | 0 | 1.5 | FALSE
40 MVA 110/20 kV | 0.05 | 18 | 0.34 | 40 | 20 | 110 | 16.2 | 150 | YNd5 | hv | 0 | -9 | 9 | 0 | 1.5 | FALSE
25 MVA 110/20 kV | 0.07 | 14 | 0.41 | 25 | 20 | 110 | 12 | 150 | YNd5 | hv | 0 | -9 | 9 | 0 | 1.5 | FALSE
63 MVA 110/10 kV | 0.04 | 22 | 0.32 | 63 | 10 | 110 | 18 | 150 | YNd5 | hv | 0 | -9 | 9 | 0 | 1.5 | FALSE
40 MVA 110/10 kV | 0.05 | 18 | 0.34 | 40 | 10 | 110 | 16.2 | 150 | YNd5 | hv | 0 | -9 | 9 | 0 | 1.5 | FALSE
25 MVA 110/10 kV | 0.07 | 14 | 0.41 | 25 | 10 | 110 | 12 | 150 | YNd5 | hv | 0 | -9 | 9 | 0 | 1.5 | FALSE
0.25 MVA 20/0.4 kV | 0.32 | 0.8 | 1.44 | 0.25 | 0.4 | 20 | 6 | 150 | Yzn5 | hv | 0 | -2 | 2 | 0 | 2.5 | FALSE
0.4 MVA 20/0.4 kV | 0.3375 | 1.35 | 1.425 | 0.4 | 0.4 | 20 | 6 | 150 | Dyn5 | hv | 0 | -2 | 2 | 0 | 2.5 | FALSE
0.63 MVA 20/0.4 kV | 0.2619 | 1.65 | 1.206 | 0.63 | 0.4 | 20 | 6 | 150 | Dyn5 | hv | 0 | -2 | 2 | 0 | 2.5 | FALSE
0.25 MVA 10/0.4 kV | 0.24 | 0.6 | 1.2 | 0.25 | 0.4 | 10 | 4 | 150 | Dyn5 | hv | 0 | -2 | 2 | 0 | 2.5 | FALSE
0.4 MVA 10/0.4 kV | 0.2375 | 0.95 | 1.325 | 0.4 | 0.4 | 10 | 4 | 150 | Dyn5 | hv | 0 | -2 | 2 | 0 | 2.5 | FALSE
0.63 MVA 10/0.4 kV | 0.1873 | 1.18 | 1.0794 | 0.63 | 0.4 | 10 | 4 | 150 | Dyn5 | hv | 0 | -2 | 2 | 0 | 2.5 | FALSE

## trafo3w_std_types
| sn_hv_mva | sn_mv_mva | sn_lv_mva | vn_hv_kv | vn_mv_kv | vn_lv_kv | vk_hv_percent | vk_mv_percent | vk_lv_percent | vkr_hv_percent | vkr_mv_percent | vkr_lv_percent | pfe_kw | i0_percent | shift_mv_degree | shift_lv_degree | vector_group | tap_side | tap_neutral | tap_min | tap_max | tap_step_percent
63/25/38 MVA 110/20/10 kV | 63 | 25 | 38 | 110 | 20 | 10 | 10.4 | 10.4 | 10.4 | 0.28 | 0.32 | 0.35 | 35 | 0.89 | 0 | 0 | YN0yn0yn0 | hv | 0 | -10 | 10 | 1.2
63/25/38 MVA 110/10/10 kV | 63 | 25 | 38 | 110 | 10 | 10 | 10.4 | 10.4 | 10.4 | 0.28 | 0.32 | 0.35 | 35 | 0.89 | 0 | 0 | YN0yn0yn0 | hv | 0 | -10 | 10 | 1.2

## fuse_std_types
| fuse_type | i_rated_a | t_avg | t_min | t_total | x_avg | x_min | x_total
HV 100A | HV 100A | 100 | 0 | [10.0, 3.64, 0.854, 0.281, 0.1, 0.0531, 0.022, 0.01] | [10.0, 4.267, 1.21, 0.403, 0.1, 0.058, 0.022, 0.01] | 0 | [300.0, 350.0, 450.0, 550.0, 700.0, 850.0, 1200.0, 1752.0] | [600.0, 700.0, 900.0, 1150.0, 1665.0, 2000.0, 3000.0, 4313.0]
HV 10A | HV 10A | 10 | 0 | [10.0, 1675.0, 0.344, 0.156, 0.1, 0.0417, 0.0171, 0.01] | [10.0, 1.3, 0.3, 0.155, 0.1, 0.0555, 0.023, 0.01] | 0 | [30.0, 32.0, 35.0, 37.0, 39.0, 50.0, 70.0, 88.0] | [60.0, 70.0, 80.0, 87.0, 94.0, 110.0, 150.0, 216.0]
HV 125A | HV 125A | 125 | 0 | [10.0, 1.82, 0.344, 0.1, 0.0467, 0.0269, 0.01] | [10.0, 2.478, 0.426, 0.1, 0.0427, 0.0211, 0.01] | 0 | [375.0, 500.0, 700.0, 925.0, 1200.0, 1500.0, 2341.0] | [750.0, 1000.0, 1500.0, 2200.0, 3000.0, 4000.0, 5765.0]
HV 160A | HV 160A | 160 | 0 | [10.0, 4.15, 1.03, 0.198, 0.1, 0.051, 0.0172, 0.01] | [10.0, 2.3, 0.734, 0.274, 0.1, 0.046, 0.0177, 0.01] | 0 | [480.0, 550.0, 700.0, 1000.0, 1260.0, 1600.0, 2500.0, 3227.0] | [960.0, 1300.0, 1700.0, 2200.0, 2996.0, 4000.0, 6000.0, 7946.0]
HV 16A | HV 16A | 16 | 0 | [10.0, 0.352, 0.164, 0.1, 0.0649, 0.0342, 0.01] | [10.0, 2.34, 0.722, 0.181, 0.1, 0.055, 0.0296, 0.01] | 0 | [48.0, 60.0, 65.0, 71.0, 80.0, 100.0, 162.0] | [96.0, 110.0, 125.0, 150.0, 168.0, 200.0, 250.0, 398.0]
HV 200A | HV 200A | 200 | 0 | [10.0, 4.267, 1.21, 0.403, 0.1, 0.058, 0.022, 0.01] | [10.0, 3.73, 1.654, 0.328, 0.1, 0.0531, 0.019, 0.01] | 0 | [600.0, 700.0, 900.0, 1150.0, 1665.0, 2000.0, 3000.0, 4313.0] | [1200.0, 1500.0, 1800.0, 2700.0, 3960.0, 5000.0, 7500.0, 10620.0]
HV 20A | HV 20A | 20 | 0 | [10.0, 1.3, 0.3, 0.155, 0.1, 0.0555, 0.023, 0.01] | [10.0, 1.3, 0.161, 0.1, 0.0611, 0.0399, 0.0141, 0.01] | 0 | [60.0, 70.0, 80.0, 87.0, 94.0, 110.0, 150.0, 216.0] | [120.0, 150.0, 200.0, 223.0, 260.0, 300.0, 450.0, 532.0]
HV 25A | HV 25A | 25 | 0 | [10.0, 2.512, 0.833, 0.299, 0.1, 0.0372, 0.0223, 0.01] | [10.0, 3.125, 0.597, 0.198, 0.1, 0.0378, 0.022, 0.01] | 0 | [75.0, 82.0, 90.0, 100.0, 124.0, 170.0, 200.0, 289.0] | [150.0, 170.0, 210.0, 250.0, 294.0, 400.0, 500.0, 711.0]
HV 31.5A | HV 31.5A | 31.5 | 0 | [10.0, 2.34, 0.722, 0.181, 0.1, 0.055, 0.0296, 0.01] | [10.0, 2.84, 0.368, 0.164, 0.1, 0.0621, 0.0378, 0.0195, 0.01] | 0 | [95.0, 110.0, 125.0, 150.0, 165.0, 200.0, 250.0, 390.0] | [189.0, 220.0, 300.0, 350.0, 393.0, 450.0, 530.0, 700.0, 960.0]
HV 40A | HV 40A | 40 | 0 | [10.0, 1.3, 0.161, 0.1, 0.0611, 0.0399, 0.0141, 0.01] | [10.0, 2.05, 0.369, 0.198, 0.1, 0.051, 0.0298, 0.01] | 0 | [120.0, 150.0, 200.0, 223.0, 260.0, 300.0, 450.0, 532.0] | [240.0, 300.0, 400.0, 450.0, 530.0, 650.0, 800.0, 1311.0]
HV 50A | HV 50A | 50 | 0 | [10.0, 3.215, 0.597, 0.198, 0.1, 0.0378, 0.022, 0.01] | [10.0, 3.64, 0.854, 0.281, 0.1, 0.0531, 0.022, 0.01] | 0 | [150.0, 170.0, 210.0, 250.0, 294.0, 400.0, 500.0, 711.0] | [300.0, 350.0, 450.0, 550.0, 700.0, 850.0, 1200.0, 1752.0]
HV 6.3A | HV 6.3A | 6.3 | 0 | [10.0, 1.39, 0.344, 0.168, 0.1, 0.056, 0.0263, 0.01] | [10.0, 1.711, 0.516, 0.198, 0.1, 0.0634, 0.0303, 0.01] | 0 | [19.0, 19.5, 20.4, 20.8, 22.0, 25.0, 32.0, 48.0] | [38.0, 40.0, 43.0, 48.0, 53.0, 60.0, 75.0, 118.0]
HV 63A | HV 63A | 63 | 0 | [10.0, 2.84, 0.368, 0.164, 0.1, 0.0621, 0.0378, 0.0195, 0.01] | [10.0, 1.82, 0.344, 0.1, 0.0467, 0.0269, 0.01] | 0 | [189.0, 220.0, 300.0, 350.0, 393.0, 450.0, 530.0, 700.0, 961.0] | [378.0, 500.0, 700.0, 934.0, 1200.0, 1500.0, 2366.0]
HV 80A | HV 80A | 80 | 0 | [10.0, 2.05, 0.369, 0.198, 0.1, 0.051, 0.0298, 0.01] | [10.0, 4.15, 1.03, 0.198, 0.1, 0.051, 0.0172, 0.01] | 0 | [240.0, 300.0, 400.0, 450.0, 530.0, 650.0, 800.0, 1311.0] | [480.0, 550.0, 700.0, 1000.0, 1260.0, 1600.0, 2500.0, 3227.0]
Siemens NH-1-100 | Siemens NH-1-100 | 100 | [5400.0, 2000.0, 400.0, 20.0, 1.0, 0.2, 0.012, 0.004] | 0 | 0 | [150.0, 190.0, 250.0, 430.0, 900.0, 1250.0, 2700.0, 3600.0] | 0 | 0
Siemens NH-1-125 | Siemens NH-1-125 | 125 | [4800.0, 120.0, 7.0, 0.1, 0.004] | 0 | 0 | [180.0, 400.0, 740.0, 2000.0, 4250.0] | 0 | 0
Siemens NH-1-16 | Siemens NH-1-16 | 16 | [4000.0, 400.0, 2.0, 0.1, 0.04, 0.01] | 0 | 0 | [26.0, 35.0, 75.0, 150.0, 200.0, 300.0] | 0 | 0
Siemens NH-1-160 | Siemens NH-1-160 | 160 | [4800.0, 120.0, 7.0, 0.1, 0.004] | 0 | 0 | [210.0, 500.0, 900.0, 2300.0, 5000.0] | 0 | 0
Siemens NH-1-25 | Siemens NH-1-25 | 25 | [4000.0, 1000.0, 10.0, 0.2, 0.02, 0.01] | 0 | 0 | [40.0, 50.0, 100.0, 210.0, 400.0, 500.0] | 0 | 0
Siemens NH-1-50 | Siemens NH-1-50 | 50 | [4000.0, 40.0, 4.0, 1.0, 0.02, 0.01] | 0 | 0 | [86.0, 200.0, 300.0, 400.0, 1000.0, 1280.0] | 0 | 0
Siemens NH-1-63 | Siemens NH-1-63 | 63 | [4000.0, 100.0, 10.0, 2.0, 0.04, 0.01] | 0 | 0 | [100.0, 200.0, 300.0, 400.0, 1000.0, 1500.0] | 0 | 0
Siemens NH-1-80 | Siemens NH-1-80 | 80 | [4800.0, 120.0, 7.0, 0.1, 0.01] | 0 | 0 | [150.58, 250.0, 450.0, 1150.0, 2470.0] | 0 | 0
Siemens NH-2-1000 | Siemens NH-2-1000 | 1000 | [4800.0, 120.0, 7.0, 0.1, 0.004] | 0 | 0 | [1900.0, 3500.0, 8400.0, 24000.0, 52000.0] | 0 | 0
Siemens NH-2-200 | Siemens NH-2-200 | 200 | [4800.0, 120.0, 7.0, 0.1, 0.004] | 0 | 0 | [280.0, 650.0, 1200.0, 3000.0, 7000.0] | 0 | 0
Siemens NH-2-224 | Siemens NH-2-224 | 224 | [4800.0, 120.0, 7.0, 0.2, 0.04, 0.004] | 0 | 0 | [400.0, 750.0, 1453.0, 3025.0, 4315.0, 7600.0] | 0 | 0
Siemens NH-2-250 | Siemens NH-2-250 | 250 | [4800.0, 120.0, 7.0, 0.1, 0.004] | 0 | 0 | [450.0, 800.0, 1650.0, 4000.0, 8500.0] | 0 | 0
Siemens NH-2-315 | Siemens NH-2-315 | 315 | [4800.0, 120.0, 7.0, 0.1, 0.004] | 0 | 0 | [550.0, 920.0, 1900.0, 5000.0, 11000.0] | 0 | 0
Siemens NH-2-355 | Siemens NH-2-355 | 355 | [4800.0, 120.0, 6.0, 0.1, 0.004] | 0 | 0 | [650.0, 1116.27, 2350.0, 5840.0, 12790.0] | 0 | 0
Siemens NH-2-400 | Siemens NH-2-400 | 400 | [4800.0, 120.0, 7.0, 0.1, 0.004] | 0 | 0 | [720.0, 1350.0, 2800.0, 6500.0, 15000.0] | 0 | 0
Siemens NH-2-425 | Siemens NH-2-425 | 425 | [4800.0, 120.0, 7.0, 0.1, 0.004] | 0 | 0 | [850.0, 1500.0, 3050.0, 7500.0, 16500.0] | 0 | 0
Siemens NH-2-630 | Siemens NH-2-630 | 630 | [4800.0, 120.0, 7.0, 0.1, 0.004] | 0 | 0 | [1200.0, 2000.0, 4800.0, 12000.0, 26000.0] | 0 | 0

## dtypes
| element | column | dtype
0 | bus | name | object
1 | bus | vn_kv | float64
2 | bus | type | object
3 | bus | zone | object
4 | bus | in_service | bool
5 | load | name | object
6 | load | bus | uint32
7 | load | p_mw | float64
8 | load | q_mvar | float64
9 | load | const_z_percent | float64
10 | load | const_i_percent | float64
11 | load | sn_mva | float64
12 | load | scaling | float64
13 | load | in_service | bool
14 | load | type | object
15 | ext_grid | name | object
16 | ext_grid | bus | uint32
17 | ext_grid | vm_pu | float64
18 | ext_grid | va_degree | float64
19 | ext_grid | slack_weight | float64
20 | ext_grid | in_service | bool
21 | line | name | object
22 | line | std_type | object
23 | line | from_bus | uint32
24 | line | to_bus | uint32
25 | line | length_km | float64
26 | line | r_ohm_per_km | float64
27 | line | x_ohm_per_km | float64
28 | line | c_nf_per_km | float64
29 | line | g_us_per_km | float64
30 | line | max_i_ka | float64
31 | line | df | float64
32 | line | parallel | uint32
33 | line | type | object
34 | line | in_service | bool
35 | trafo | name | object
36 | trafo | std_type | object
37 | trafo | hv_bus | uint32
38 | trafo | lv_bus | uint32
39 | trafo | sn_mva | float64
40 | trafo | vn_hv_kv | float64
41 | trafo | vn_lv_kv | float64
42 | trafo | vk_percent | float64
43 | trafo | vkr_percent | float64
44 | trafo | pfe_kw | float64
45 | trafo | i0_percent | float64
46 | trafo | shift_degree | float64
47 | trafo | tap_side | object
48 | trafo | tap_neutral | int32
49 | trafo | tap_min | int32
50 | trafo | tap_max | int32
51 | trafo | tap_step_percent | float64
52 | trafo | tap_step_degree | float64
53 | trafo | tap_pos | int32
54 | trafo | tap_phase_shifter | bool
55 | trafo | parallel | uint32
56 | trafo | df | float64
57 | trafo | in_service | bool
58 | line_geodata | coords | object
59 | bus_geodata | x | float64
60 | bus_geodata | y | float64
61 | bus_geodata | coords | object

## parameters
| version | format_version | converged | OPF_converged | name | f_hz | sn_mva
0 | 2.14.6 | 2.14.0 | FALSE | FALSE |  | 50 | 1