## bus
| name | vn_kv | type | zone | in_service
0 | bus_LV_6621-17_1_4_node_7 | 0.4 | n |  | TRUE
1 | bus_LV_6621-17_1_4_node_10 | 0.4 | n |  | TRUE
2 | bus_LV_6621-17_1_4_node_8 | 0.4 | n |  | TRUE
3 | bus_LV_6621-17_1_4_node_57 | 0.4 | n |  | TRUE
4 | bus_LV_6621-17_1_4_node_42 | 0.4 | n |  | TRUE
5 | bus_LV_6621-17_1_4_node_9 | 0.4 | n |  | TRUE
6 | bus_LV_6621-17_1_4_node_11 | 0.4 | n |  | TRUE
7 | bus_LV_6621-17_1_4_node_26 | 0.4 | n |  | TRUE
8 | bus_LV_6621-17_1_4_node_87 | 0.4 | n |  | TRUE
9 | bus_LV_6621-17_1_4_node_59 | 0.4 | n |  | TRUE
10 | bus_LV_6621-17_1_4_node_58 | 0.4 | n |  | TRUE
11 | bus_LV_6621-17_1_4_node_14 | 0.4 | n |  | TRUE
12 | bus_LV_6621-17_1_4_node_15 | 0.4 | n |  | TRUE
13 | bus_LV_6621-17_1_4_node_88 | 0.4 | n |  | TRUE
14 | bus_LV_6621-17_1_4_node_18 | 0.4 | n |  | TRUE
15 | bus_LV_6621-17_1_4_node_61 | 0.4 | n |  | TRUE
16 | bus_LV_6621-17_1_4_node_63 | 0.4 | n |  | TRUE
17 | bus_LV_6621-17_1_4_node_64 | 0.4 | n |  | TRUE
18 | bus_LV_6621-17_1_4_node_43 | 0.4 | n |  | TRUE
19 | bus_LV_6621-17_1_4_node_40 | 0.4 | n |  | TRUE
20 | bus_LV_6621-17_1_4_node_41 | 0.4 | n |  | TRUE
21 | bus_LV_6621-17_1_4_node_60 | 0.4 | n |  | TRUE
22 | bus_LV_6621-17_1_4_node_39 | 0.4 | n |  | TRUE
23 | bus_LV_6621-17_1_4_node_37 | 0.4 | n |  | TRUE
24 | bus_LV_6621-17_1_4_node_24 | 0.4 | n |  | TRUE
25 | bus_LV_6621-17_1_4_node_82 | 0.4 | n |  | TRUE
26 | bus_LV_6621-17_1_4_node_74 | 0.4 | n |  | TRUE
27 | bus_LV_6621-17_1_4_node_71 | 0.4 | n |  | TRUE
28 | bus_LV_6621-17_1_4_node_36 | 0.4 | n |  | TRUE
29 | bus_LV_6621-17_1_4_node_25 | 0.4 | n |  | TRUE
30 | bus_LV_6621-17_1_4_node_62 | 0.4 | n |  | TRUE
31 | bus_LV_6621-17_1_4_node_19 | 0.4 | n |  | TRUE
32 | bus_LV_6621-17_1_4_node_20 | 0.4 | n |  | TRUE
33 | bus_LV_6621-17_1_4_node_21 | 0.4 | n |  | TRUE
34 | bus_LV_6621-17_1_4_node_22 | 0.4 | n |  | TRUE
35 | bus_LV_6621-17_1_4_node_31 | 0.4 | n |  | TRUE
36 | bus_LV_6621-17_1_4_node_27 | 0.4 | n |  | TRUE
37 | bus_LV_6621-17_1_4_node_30 | 0.4 | n |  | TRUE
38 | bus_LV_6621-17_1_4_node_32 | 0.4 | n |  | TRUE
39 | bus_LV_6621-17_1_4_node_28 | 0.4 | n |  | TRUE
40 | bus_LV_6621-17_1_4_node_33 | 0.4 | n |  | TRUE
41 | bus_LV_6621-17_1_4_node_29 | 0.4 | n |  | TRUE
42 | bus_LV_6621-17_1_4_node_38 | 0.4 | n |  | TRUE
43 | bus_LV_6621-17_1_4_node_34 | 0.4 | n |  | TRUE
44 | bus_LV_6621-17_1_4_node_35 | 0.4 | n |  | TRUE
45 | bus_LV_6621-17_1_4_node_47 | 0.4 | n |  | TRUE
46 | bus_LV_6621-17_1_4_node_44 | 0.4 | n |  | TRUE
47 | bus_LV_6621-17_1_4_node_72 | 0.4 | n |  | TRUE
48 | bus_LV_6621-17_1_4_node_45 | 0.4 | n |  | TRUE
49 | bus_LV_6621-17_1_4_node_46 | 0.4 | n |  | TRUE
50 | bus_LV_6621-17_1_4_node_75 | 0.4 | n |  | TRUE
51 | bus_LV_6621-17_1_4_node_76 | 0.4 | n |  | TRUE
52 | bus_LV_6621-17_1_4_node_73 | 0.4 | n |  | TRUE
53 | bus_LV_6621-17_1_4_node_70 | 0.4 | n |  | TRUE
54 | bus_LV_6621-17_1_4_node_52 | 0.4 | n |  | TRUE
55 | bus_LV_6621-17_1_4_node_53 | 0.4 | n |  | TRUE
56 | bus_LV_6621-17_1_4_node_54 | 0.4 | n |  | TRUE
57 | bus_LV_6621-17_1_4_node_55 | 0.4 | n |  | TRUE
58 | bus_LV_6621-17_1_4_node_56 | 0.4 | n |  | TRUE
59 | bus_LV_6621-17_1_4_node_85 | 0.4 | n |  | TRUE
60 | bus_LV_6621-17_1_4_node_84 | 0.4 | n |  | TRUE
61 | bus_LV_6621-17_1_4_node_81 | 0.4 | n |  | TRUE
62 | bus_LV_6621-17_1_4_node_69 | 0.4 | n |  | TRUE
63 | bus_LV_6621-17_1_4_node_65 | 0.4 | n |  | TRUE
64 | bus_LV_6621-17_1_4_node_67 | 0.4 | n |  | TRUE
65 | bus_LV_6621-17_1_4_node_83 | 0.4 | n |  | TRUE
66 | bus_MV_649_0_node_120 | 20 | n |  | TRUE

## load
| name | bus | p_mw | q_mvar | const_z_percent | const_i_percent | sn_mva | scaling | in_service | type
0 | LV_6621-17_1_4_load_57 | 3 | 0.010675 | 0.0026753 | 0 | 0 |  | 1 | TRUE | wye
1 | LV_6621-17_1_4_load_42 | 4 | 0.0055695 | 0.0013959 | 0 | 0 |  | 1 | TRUE | wye
2 | LV_6621-17_1_4_load_87 | 8 | 0.0070921 | 0.0017774 | 0 | 0 |  | 1 | TRUE | wye
3 | LV_6621-17_1_4_load_59 | 9 | 0.0064787 | 0.0016237 | 0 | 0 |  | 1 | TRUE | wye
4 | LV_6621-17_1_4_load_58 | 10 | 0.012547 | 0.0031446 | 0 | 0 |  | 1 | TRUE | wye
5 | LV_6621-17_1_4_load_88 | 13 | 0.026631 | 0.0066743 | 0 | 0 |  | 1 | TRUE | wye
6 | LV_6621-17_1_4_load_61 | 15 | 0.00334 | 0.00083708 | 0 | 0 |  | 1 | TRUE | wye
7 | LV_6621-17_1_4_load_63 | 16 | 0.0019965 | 0.00050037 | 0 | 0 |  | 1 | TRUE | wye
8 | LV_6621-17_1_4_load_64 | 17 | 0.0040907 | 0.0010252 | 0 | 0 |  | 1 | TRUE | wye
9 | LV_6621-17_1_4_load_43 | 18 | 0.0095299 | 0.0023884 | 0 | 0 |  | 1 | TRUE | wye
10 | LV_6621-17_1_4_load_41 | 20 | 0.016875 | 0.0042292 | 0 | 0 |  | 1 | TRUE | wye
11 | LV_6621-17_1_4_load_39 | 22 | 0.020989 | 0.0052604 | 0 | 0 |  | 1 | TRUE | wye
12 | LV_6621-17_1_4_load_37 | 23 | 0.041287 | 0.010347 | 0 | 0 |  | 1 | TRUE | wye
13 | LV_6621-17_1_4_load_82 | 25 | 0.013729 | 0.0034409 | 0 | 0 |  | 1 | TRUE | wye
14 | LV_6621-17_1_4_load_74 | 26 | 0.0047244 | 0.001184 | 0 | 0 |  | 1 | TRUE | wye
15 | LV_6621-17_1_4_load_71 | 27 | 0.0044473 | 0.0011146 | 0 | 0 |  | 1 | TRUE | wye
16 | LV_6621-17_1_4_load_36 | 28 | 0.083135 | 0.020835 | 0 | 0 |  | 1 | TRUE | wye
17 | LV_6621-17_1_4_load_62 | 30 | 0.0014164 | 0.00035499 | 0 | 0 |  | 1 | TRUE | wye
18 | LV_6621-17_1_4_load_19 | 31 | 0.012816 | 0.0032119 | 0 | 0 |  | 1 | TRUE | wye
19 | LV_6621-17_1_4_load_20 | 32 | 0.0015837 | 0.00039692 | 0 | 0 |  | 1 | TRUE | wye
20 | LV_6621-17_1_4_load_22 | 34 | 0.052886 | 0.013255 | 0 | 0 |  | 1 | TRUE | wye
21 | LV_6621-17_1_4_load_27 | 36 | 0.039891 | 0.0099976 | 0 | 0 |  | 1 | TRUE | wye
22 | LV_6621-17_1_4_load_28 | 39 | 0.0047174 | 0.0011823 | 0 | 0 |  | 1 | TRUE | wye
23 | LV_6621-17_1_4_load_33 | 40 | 0.01854 | 0.0046465 | 0 | 0 |  | 1 | TRUE | wye
24 | LV_6621-17_1_4_load_29 | 41 | 0.0017294 | 0.00043343 | 0 | 0 |  | 1 | TRUE | wye
25 | LV_6621-17_1_4_load_34 | 43 | 0.002924 | 0.00073283 | 0 | 0 |  | 1 | TRUE | wye
26 | LV_6621-17_1_4_load_35 | 44 | 0.0015736 | 0.00039437 | 0 | 0 |  | 1 | TRUE | wye
27 | LV_6621-17_1_4_load_47 | 45 | 0.0013458 | 0.00033728 | 0 | 0 |  | 1 | TRUE | wye
28 | LV_6621-17_1_4_load_44 | 46 | 0.0014616 | 0.00036632 | 0 | 0 |  | 1 | TRUE | wye
29 | LV_6621-17_1_4_load_45 | 48 | 0.0011682 | 0.00029279 | 0 | 0 |  | 1 | TRUE | wye
30 | LV_6621-17_1_4_load_75 | 50 | 0.0030207 | 0.00075707 | 0 | 0 |  | 1 | TRUE | wye
31 | LV_6621-17_1_4_load_76 | 51 | 0.00081042 | 0.00020311 | 0 | 0 |  | 1 | TRUE | wye
32 | LV_6621-17_1_4_load_73 | 52 | 0.00097566 | 0.00024452 | 0 | 0 |  | 1 | TRUE | wye
33 | LV_6621-17_1_4_load_70 | 53 | 0.0014561 | 0.00036494 | 0 | 0 |  | 1 | TRUE | wye
34 | LV_6621-17_1_4_load_52 | 54 | 0.0038221 | 0.00095792 | 0 | 0 |  | 1 | TRUE | wye
35 | LV_6621-17_1_4_load_53 | 55 | 0.0017931 | 0.0004494 | 0 | 0 |  | 1 | TRUE | wye
36 | LV_6621-17_1_4_load_54 | 56 | 0.011897 | 0.0029818 | 0 | 0 |  | 1 | TRUE | wye
37 | LV_6621-17_1_4_load_55 | 57 | 0.0017113 | 0.00042889 | 0 | 0 |  | 1 | TRUE | wye
38 | LV_6621-17_1_4_load_56 | 58 | 0.0017399 | 0.00043607 | 0 | 0 |  | 1 | TRUE | wye
39 | LV_6621-17_1_4_load_85 | 59 | 0.0017376 | 0.00043547 | 0 | 0 |  | 1 | TRUE | wye
40 | LV_6621-17_1_4_load_84 | 60 | 0.0052236 | 0.0013092 | 0 | 0 |  | 1 | TRUE | wye
41 | LV_6621-17_1_4_load_81 | 61 | 0.003322 | 0.00083257 | 0 | 0 |  | 1 | TRUE | wye
42 | LV_6621-17_1_4_load_69 | 62 | 0.0031994 | 0.00080185 | 0 | 0 |  | 1 | TRUE | wye
43 | LV_6621-17_1_4_load_65 | 63 | 0.003329 | 0.00083432 | 0 | 0 |  | 1 | TRUE | wye
44 | LV_6621-17_1_4_load_67 | 64 | 0.003179 | 0.00079673 | 0 | 0 |  | 1 | TRUE | wye
45 | LV_6621-17_1_4_load_83 | 65 | 0.0031938 | 0.00080044 | 0 | 0 |  | 1 | TRUE | wye

## ext_grid
| name | bus | vm_pu | va_degree | slack_weight | in_service
0 |  | 22 | 1 | 0 | 1 | TRUE

## line
| name | std_type | from_bus | to_bus | length_km | r_ohm_per_km | x_ohm_per_km | c_nf_per_km | g_us_per_km | max_i_ka | df | parallel | type | in_service
0 | LV_6621-17_1_4_line_0 |  | 0 | 1 | 0.00526 | 0.125 | 0.08 | 261 | 0 | 0.364 | 1 | 1 | cs | TRUE
1 | LV_6621-17_1_4_line_1 |  | 0 | 2 | 0.013625 | 0.125 | 0.08 | 261 | 0 | 0.364 | 1 | 1 | cs | TRUE
2 | LV_6621-17_1_4_line_2 |  | 0 | 3 | 0.022161 | 0.125 | 0.08 | 261 | 0 | 0.364 | 1 | 1 | cs | TRUE
3 | LV_6621-17_1_4_line_3 |  | 1 | 9 | 0.023265 | 0.125 | 0.08 | 261 | 0 | 0.364 | 1 | 1 | cs | TRUE
4 | LV_6621-17_1_4_line_4 |  | 2 | 4 | 0.085847 | 0.125 | 0.08 | 261 | 0 | 0.364 | 1 | 1 | cs | TRUE
5 | LV_6621-17_1_4_line_5 |  | 3 | 10 | 0.039661 | 0.125 | 0.08 | 261 | 0 | 0.364 | 1 | 1 | cs | TRUE
6 | LV_6621-17_1_4_line_6 |  | 4 | 18 | 0.038024 | 0.125 | 0.08 | 261 | 0 | 0.364 | 1 | 1 | cs | TRUE
7 | LV_6621-17_1_4_line_7 |  | 5 | 6 | 0.025709 | 0.125 | 0.08 | 261 | 0 | 0.364 | 1 | 1 | cs | TRUE
8 | LV_6621-17_1_4_line_8 |  | 5 | 7 | 0.042975 | 0.125 | 0.08 | 261 | 0 | 0.364 | 1 | 1 | cs | TRUE
9 | LV_6621-17_1_4_line_9 |  | 5 | 8 | 0.05342 | 0.125 | 0.08 | 261 | 0 | 0.364 | 1 | 1 | cs | TRUE
10 | LV_6621-17_1_4_line_10 |  | 6 | 10 | 0.01222 | 0.125 | 0.08 | 261 | 0 | 0.364 | 1 | 1 | cs | TRUE
11 | LV_6621-17_1_4_line_11 |  | 7 | 22 | 0.023017 | 0.125 | 0.08 | 261 | 0 | 0.364 | 1 | 3 | cs | TRUE
12 | LV_6621-17_1_4_line_12 |  | 7 | 23 | 0.026414 | 0.125 | 0.08 | 261 | 0 | 0.364 | 1 | 3 | cs | TRUE
13 | LV_6621-17_1_4_line_13 |  | 7 | 24 | 0.014741 | 0.125 | 0.08 | 261 | 0 | 0.364 | 1 | 1 | cs | TRUE
14 | LV_6621-17_1_4_line_14 |  | 9 | 25 | 0.082756 | 0.125 | 0.08 | 261 | 0 | 0.364 | 1 | 1 | cs | TRUE
15 | LV_6621-17_1_4_line_15 |  | 11 | 12 | 0.039153 | 0.125 | 0.08 | 261 | 0 | 0.364 | 1 | 1 | cs | TRUE
16 | LV_6621-17_1_4_line_16 |  | 11 | 13 | 0.014014 | 0.125 | 0.08 | 261 | 0 | 0.364 | 1 | 1 | cs | TRUE
17 | LV_6621-17_1_4_line_17 |  | 12 | 14 | 0.0097303 | 0.125 | 0.08 | 261 | 0 | 0.364 | 1 | 1 | cs | TRUE
18 | LV_6621-17_1_4_line_18 |  | 14 | 15 | 0.074627 | 0.125 | 0.08 | 261 | 0 | 0.364 | 1 | 1 | cs | TRUE
19 | LV_6621-17_1_4_line_19 |  | 15 | 30 | 0.028839 | 0.125 | 0.08 | 261 | 0 | 0.364 | 1 | 1 | cs | TRUE
20 | LV_6621-17_1_4_line_20 |  | 16 | 17 | 0.02521 | 0.125 | 0.08 | 261 | 0 | 0.364 | 1 | 1 | cs | TRUE
21 | LV_6621-17_1_4_line_21 |  | 17 | 63 | 0.0040908 | 0.125 | 0.08 | 261 | 0 | 0.364 | 1 | 1 | cs | TRUE
22 | LV_6621-17_1_4_line_22 |  | 19 | 20 | 0.012401 | 0.125 | 0.08 | 261 | 0 | 0.364 | 1 | 3 | cs | TRUE
23 | LV_6621-17_1_4_line_23 |  | 19 | 21 | 0.037805 | 0.125 | 0.08 | 261 | 0 | 0.364 | 1 | 3 | cs | TRUE
24 | LV_6621-17_1_4_line_24 |  | 20 | 42 | 0.045056 | 0.125 | 0.08 | 261 | 0 | 0.364 | 1 | 3 | cs | TRUE
25 | LV_6621-17_1_4_line_25 |  | 21 | 26 | 0.006697 | 0.125 | 0.08 | 261 | 0 | 0.364 | 1 | 1 | cs | TRUE
26 | LV_6621-17_1_4_line_26 |  | 21 | 27 | 0.033446 | 0.125 | 0.08 | 261 | 0 | 0.364 | 1 | 3 | cs | TRUE
27 | LV_6621-17_1_4_line_27 |  | 22 | 36 | 0.019984 | 0.125 | 0.08 | 261 | 0 | 0.364 | 1 | 1 | cs | TRUE
28 | LV_6621-17_1_4_line_28 |  | 23 | 42 | 0.015007 | 0.125 | 0.08 | 261 | 0 | 0.364 | 1 | 3 | cs | TRUE
29 | LV_6621-17_1_4_line_29 |  | 24 | 33 | 0.004847 | 0.125 | 0.08 | 261 | 0 | 0.364 | 1 | 1 | cs | TRUE
30 | LV_6621-17_1_4_line_30 |  | 25 | 61 | 0.022635 | 0.125 | 0.08 | 261 | 0 | 0.364 | 1 | 1 | cs | TRUE
31 | LV_6621-17_1_4_line_31 |  | 27 | 62 | 0.023171 | 0.125 | 0.08 | 261 | 0 | 0.364 | 1 | 3 | cs | TRUE
32 | LV_6621-17_1_4_line_32 |  | 28 | 29 | 0.034471 | 0.125 | 0.08 | 261 | 0 | 0.364 | 1 | 1 | cs | TRUE
33 | LV_6621-17_1_4_line_33 |  | 29 | 35 | 0.006331 | 0.125 | 0.08 | 261 | 0 | 0.364 | 1 | 1 | cs | TRUE
34 | LV_6621-17_1_4_line_34 |  | 30 | 40 | 0.022737 | 0.125 | 0.08 | 261 | 0 | 0.364 | 1 | 1 | cs | TRUE
35 | LV_6621-17_1_4_line_35 |  | 31 | 32 | 0.011413 | 0.125 | 0.08 | 261 | 0 | 0.364 | 1 | 1 | cs | TRUE
36 | LV_6621-17_1_4_line_36 |  | 31 | 33 | 0.018467 | 0.125 | 0.08 | 261 | 0 | 0.364 | 1 | 1 | cs | TRUE
37 | LV_6621-17_1_4_line_37 |  | 32 | 34 | 0.017322 | 0.125 | 0.08 | 261 | 0 | 0.364 | 1 | 1 | cs | TRUE
38 | LV_6621-17_1_4_line_38 |  | 35 | 40 | 0.0033387 | 0.125 | 0.08 | 261 | 0 | 0.364 | 1 | 1 | cs | TRUE
39 | LV_6621-17_1_4_line_39 |  | 35 | 41 | 0.0038937 | 0.125 | 0.08 | 261 | 0 | 0.364 | 1 | 1 | cs | TRUE
40 | LV_6621-17_1_4_line_40 |  | 37 | 38 | 0.047962 | 0.125 | 0.08 | 261 | 0 | 0.364 | 1 | 3 | cs | TRUE
41 | LV_6621-17_1_4_line_41 |  | 37 | 39 | 0.012508 | 0.125 | 0.08 | 261 | 0 | 0.364 | 1 | 3 | cs | TRUE
42 | LV_6621-17_1_4_line_42 |  | 38 | 43 | 0.047139 | 0.125 | 0.08 | 261 | 0 | 0.364 | 1 | 3 | cs | TRUE
43 | LV_6621-17_1_4_line_43 |  | 38 | 44 | 0.026115 | 0.125 | 0.08 | 261 | 0 | 0.364 | 1 | 1 | cs | TRUE
44 | LV_6621-17_1_4_line_44 |  | 39 | 41 | 0.043388 | 0.125 | 0.08 | 261 | 0 | 0.364 | 1 | 2 | cs | TRUE
45 | LV_6621-17_1_4_line_45 |  | 43 | 45 | 0.0083128 | 0.125 | 0.08 | 261 | 0 | 0.364 | 1 | 3 | cs | TRUE
46 | LV_6621-17_1_4_line_46 |  | 44 | 46 | 0.020241 | 0.125 | 0.08 | 261 | 0 | 0.364 | 1 | 1 | cs | TRUE
47 | LV_6621-17_1_4_line_47 |  | 45 | 47 | 0.0012118 | 0.125 | 0.08 | 261 | 0 | 0.364 | 1 | 3 | cs | TRUE
48 | LV_6621-17_1_4_line_48 |  | 46 | 48 | 0.022703 | 0.125 | 0.08 | 261 | 0 | 0.364 | 1 | 1 | cs | TRUE
49 | LV_6621-17_1_4_line_49 |  | 47 | 52 | 0.0097328 | 0.125 | 0.08 | 261 | 0 | 0.364 | 1 | 1 | cs | TRUE
50 | LV_6621-17_1_4_line_50 |  | 47 | 53 | 0.013102 | 0.125 | 0.08 | 261 | 0 | 0.364 | 1 | 3 | cs | TRUE
51 | LV_6621-17_1_4_line_51 |  | 48 | 49 | 0.017476 | 0.125 | 0.08 | 261 | 0 | 0.364 | 1 | 1 | cs | TRUE
52 | LV_6621-17_1_4_line_52 |  | 49 | 50 | 0.0071589 | 0.125 | 0.08 | 261 | 0 | 0.364 | 1 | 1 | cs | TRUE
53 | LV_6621-17_1_4_line_53 |  | 50 | 51 | 0.012087 | 0.125 | 0.08 | 261 | 0 | 0.364 | 1 | 1 | cs | TRUE
54 | LV_6621-17_1_4_line_54 |  | 52 | 60 | 0.029469 | 0.125 | 0.08 | 261 | 0 | 0.364 | 1 | 1 | cs | TRUE
55 | LV_6621-17_1_4_line_55 |  | 53 | 62 | 0.00030539 | 0.125 | 0.08 | 261 | 0 | 0.364 | 1 | 3 | cs | TRUE
56 | LV_6621-17_1_4_line_56 |  | 54 | 55 | 0.044916 | 0.125 | 0.08 | 261 | 0 | 0.364 | 1 | 1 | cs | TRUE
57 | LV_6621-17_1_4_line_57 |  | 54 | 56 | 0.028254 | 0.125 | 0.08 | 261 | 0 | 0.364 | 1 | 1 | cs | TRUE
58 | LV_6621-17_1_4_line_58 |  | 55 | 57 | 0.0021591 | 0.125 | 0.08 | 261 | 0 | 0.364 | 1 | 1 | cs | TRUE
59 | LV_6621-17_1_4_line_59 |  | 57 | 58 | 0.0026442 | 0.125 | 0.08 | 261 | 0 | 0.364 | 1 | 1 | cs | TRUE
60 | LV_6621-17_1_4_line_60 |  | 58 | 59 | 0.0031365 | 0.125 | 0.08 | 261 | 0 | 0.364 | 1 | 1 | cs | TRUE
61 | LV_6621-17_1_4_line_61 |  | 59 | 60 | 0.0014833 | 0.125 | 0.08 | 261 | 0 | 0.364 | 1 | 1 | cs | TRUE
62 | LV_6621-17_1_4_line_62 |  | 61 | 65 | 0.001607 | 0.125 | 0.08 | 261 | 0 | 0.364 | 1 | 1 | cs | TRUE
63 | LV_6621-17_1_4_line_63 |  | 63 | 64 | 0.0016575 | 0.125 | 0.08 | 261 | 0 | 0.364 | 1 | 1 | cs | TRUE
64 | LV_6621-17_1_4_line_64 |  | 64 | 65 | 0.0015305 | 0.125 | 0.08 | 261 | 0 | 0.364 | 1 | 1 | cs | TRUE

## trafo
| name | std_type | hv_bus | lv_bus | sn_mva | vn_hv_kv | vn_lv_kv | vk_percent | vkr_percent | pfe_kw | i0_percent | shift_degree | tap_side | tap_neutral | tap_min | tap_max | tap_step_percent | tap_step_degree | tap_pos | tap_phase_shifter | parallel | df | in_service
0 | LV_6621-17_1_4_trafo_39 | 0.63 MVA 20/0.4 kV | 66 | 22 | 0.63 | 20 | 0.4 | 6 | 1.206 | 1.65 | 0.2619 | 150 | hv | 0 | -2 | 2 | 2.5 | 0 | 0 | FALSE | 1 | 1 | TRUE

## line_geodata
| x0 | y0 | x1 | y1 | x2 | y2 | x3 | y3 | x4 | y4 | x5 | y5 | x6 | y6 | x7 | y7 | x8 | y8
0 | 2501084.2957 | 1115737.3217 | 2501087.6212 | 1115741.4032
1 | 2501076.4118 | 1115749.1468 | 2501081.0861 | 1115745.9907 | 2501087.6212 | 1115741.4032
2 | 2501087.6212 | 1115741.4032 | 2501093.6824 | 1115747.9749 | 2501101.1263 | 1115758.9005
3 | 2501084.2957 | 1115737.3217 | 2501082.286 | 1115734.8419 | 2501078.5352 | 1115733.558 | 2501068.5796 | 1115720.8937
4 | 2501076.4118 | 1115749.1468 | 2501042.3349 | 1115704.8319 | 2501030.5153 | 1115689.9159 | 2501027.5952 | 1115683.7153 | 2501025.867 | 1115680.0416
5 | 2501101.1263 | 1115758.9005 | 2501123.458 | 1115791.6775
6 | 2501022.172 | 1115642.6247 | 2501021.9581 | 1115662.0162 | 2501022.7151 | 1115671.4653 | 2501024.699 | 1115677.5588 | 2501025.867 | 1115680.0416
7 | 2501130.3385 | 1115801.7762 | 2501135.3626 | 1115809.1543 | 2501149.3184 | 1115799.8316
8 | 2501179.4042 | 1115772.9346 | 2501158.5386 | 1115786.6061 | 2501149.3907 | 1115792.915 | 2501149.3184 | 1115799.8316
9 | 2501149.3184 | 1115799.8316 | 2501175.4132 | 1115837.7624 | 2501171.5657 | 1115844.0597
10 | 2501130.3385 | 1115801.7762 | 2501123.458 | 1115791.6775
11 | 2501179.4042 | 1115772.9346 | 2501198.5188 | 1115760.1126
12 | 2501179.4042 | 1115772.9346 | 2501164.6474 | 1115751.0269
13 | 2501179.4042 | 1115772.9346 | 2501186.909 | 1115785.6311
14 | 2501068.5796 | 1115720.8937 | 2501040.8862 | 1115685.6658 | 2501036.7387 | 1115679.0184 | 2501034.6022 | 1115674.9286 | 2501032.539 | 1115669.181 | 2501031.7238 | 1115663.7242 | 2501031.3204 | 1115657.9494 | 2501031.6133 | 1115649.8713
15 | 2501224.1161 | 1115867.5636 | 2501227.1534 | 1115871.5054 | 2501231.3198 | 1115868.4577 | 2501241.9098 | 1115882.8383 | 2501251.1988 | 1115876.6606
16 | 2501224.1161 | 1115867.5636 | 2501215.5535 | 1115856.4694
17 | 2501259.3618 | 1115875.7713 | 2501255.9358 | 1115878.7624 | 2501251.1988 | 1115876.6606
18 | 2501259.3618 | 1115875.7713 | 2501286.0193 | 1115857.4028 | 2501309.2255 | 1115835.266 | 2501303.5255 | 1115826.8289
19 | 2501303.5255 | 1115826.8289 | 2501287.3814 | 1115802.9322
20 | 2501033.2069 | 1115593.168 | 2501033.1028 | 1115608.7785 | 2501032.7551 | 1115618.3711
21 | 2501032.7551 | 1115618.3711 | 2501032.6069 | 1115622.4592
22 | 2501121.5119 | 1115731.8546 | 2501131.7439 | 1115724.848
23 | 2501122.7545 | 1115703.4721 | 2501116.3829 | 1115709.0909 | 2501109.8667 | 1115714.8343 | 2501112.5224 | 1115718.571 | 2501121.5119 | 1115731.8546
24 | 2501156.2633 | 1115738.58 | 2501159.841 | 1115735.8865 | 2501161.359 | 1115732.8487 | 2501160.4511 | 1115730.2175 | 2501157.4118 | 1115726.1646 | 2501151.7438 | 1115723.3332 | 2501145.9738 | 1115723.2385 | 2501140.0079 | 1115719.189 | 2501131.7439 | 1115724.848
25 | 2501122.7545 | 1115703.4721 | 2501128.3066 | 1115707.2393
26 | 2501122.7545 | 1115703.4721 | 2501147.8373 | 1115681.3471
27 | 2501211.6054 | 1115767.272 | 2501204.122 | 1115756.354 | 2501198.5188 | 1115760.1126
28 | 2501156.2633 | 1115738.58 | 2501164.6474 | 1115751.0269
29 | 2501189.3787 | 1115789.8045 | 2501186.909 | 1115785.6311
30 | 2501032.4332 | 1115627.2511 | 2501031.6133 | 1115649.8713
31 | 2501165.7725 | 1115666.6934 | 2501154.5136 | 1115675.4581 | 2501147.8373 | 1115681.3471
32 | 2501267.3863 | 1115785.0394 | 2501286.8623 | 1115813.4808
33 | 2501272.6174 | 1115781.4519 | 2501267.3863 | 1115785.0394
34 | 2501287.3814 | 1115802.9322 | 2501274.6533 | 1115784.0921
35 | 2501183.7217 | 1115805.7764 | 2501190.2968 | 1115815.1054
36 | 2501189.3787 | 1115789.8045 | 2501181.9301 | 1115803.2344 | 2501183.7217 | 1115805.7764
37 | 2501200.8545 | 1115826.0237 | 2501198.9188 | 1115827.3499 | 2501195.0687 | 1115821.876 | 2501190.2968 | 1115815.1054
38 | 2501272.6174 | 1115781.4519 | 2501273.8773 | 1115782.9433 | 2501274.6533 | 1115784.0921
39 | 2501272.6174 | 1115781.4519 | 2501270.7699 | 1115778.0243
40 | 2501239.3812 | 1115731.7743 | 2501212.2171 | 1115692.2041
41 | 2501239.3812 | 1115731.7743 | 2501246.4383 | 1115742.1012
42 | 2501212.2171 | 1115692.2041 | 2501187.501 | 1115656.4409 | 2501184.7206 | 1115654.0515
43 | 2501212.2171 | 1115692.2041 | 2501234.4064 | 1115678.4343
44 | 2501246.4383 | 1115742.1012 | 2501258.5341 | 1115759.8015 | 2501270.7699 | 1115778.0243
45 | 2501184.7206 | 1115654.0515 | 2501183.0436 | 1115654.4458 | 2501177.3915 | 1115657.8344
46 | 2501251.6046 | 1115667.7618 | 2501234.4064 | 1115678.4343
47 | 2501176.3522 | 1115658.4575 | 2501177.3915 | 1115657.8344
48 | 2501270.8949 | 1115655.7909 | 2501251.6046 | 1115667.7618
49 | 2501176.3522 | 1115658.4575 | 2501174.312 | 1115648.941
50 | 2501176.3522 | 1115658.4575 | 2501166.0135 | 1115666.5058
51 | 2501285.7443 | 1115646.5759 | 2501270.8949 | 1115655.7909
52 | 2501285.7443 | 1115646.5759 | 2501289.9156 | 1115646.6524 | 2501292.3507 | 1115644.9227 | 2501292.3507 | 1115644.9227
53 | 2501292.3507 | 1115644.9227 | 2501294.5646 | 1115638.149 | 2501291.5513 | 1115634.7405 | 2501291.15 | 1115634.6527
54 | 2501174.312 | 1115648.941 | 2501172.0388 | 1115638.3376 | 2501167.8271 | 1115620.1951
55 | 2501166.0135 | 1115666.5058 | 2501165.7725 | 1115666.6934
56 | 2501206.7708 | 1115586.5327 | 2501195.068 | 1115593.5226 | 2501169.018 | 1115610.8476 | 2501169.018 | 1115610.8476
57 | 2501231.0276 | 1115572.0444 | 2501206.7708 | 1115586.5327
58 | 2501169.018 | 1115610.8476 | 2501168.7452 | 1115612.9894
59 | 2501168.7452 | 1115612.9894 | 2501168.411 | 1115615.6124
60 | 2501168.0146 | 1115618.7237 | 2501168.411 | 1115615.6124
61 | 2501168.0146 | 1115618.7237 | 2501167.8271 | 1115620.1951 | 2501167.8271 | 1115620.1951
62 | 2501032.4332 | 1115627.2511 | 2501032.4914 | 1115625.6451
63 | 2501032.6069 | 1115622.4592 | 2501032.5469 | 1115624.1156
64 | 2501032.4914 | 1115625.6451 | 2501032.5469 | 1115624.1156

## bus_geodata
| x | y | coords
0 | 2501087.6212 | 1115741.4032
1 | 2501084.2957 | 1115737.3217
2 | 2501076.4118 | 1115749.1468
3 | 2501101.1263 | 1115758.9005
4 | 2501025.867 | 1115680.0416
5 | 2501149.3184 | 1115799.8316
6 | 2501130.3385 | 1115801.7762
7 | 2501179.4042 | 1115772.9346
8 | 2501171.5657 | 1115844.0597
9 | 2501068.5796 | 1115720.8937
10 | 2501123.458 | 1115791.6775
11 | 2501224.1161 | 1115867.5636
12 | 2501251.1988 | 1115876.6606
13 | 2501215.5536 | 1115856.4694
14 | 2501259.3618 | 1115875.7713
15 | 2501303.5255 | 1115826.8289
16 | 2501033.2069 | 1115593.168
17 | 2501032.7551 | 1115618.3711
18 | 2501022.172 | 1115642.6247
19 | 2501121.5119 | 1115731.8546
20 | 2501131.7439 | 1115724.848
21 | 2501122.7545 | 1115703.4721
22 | 2501198.5188 | 1115760.1126
23 | 2501164.6474 | 1115751.0269
24 | 2501186.909 | 1115785.6311
25 | 2501031.6133 | 1115649.8713
26 | 2501128.3066 | 1115707.2393
27 | 2501147.8373 | 1115681.3471
28 | 2501286.8623 | 1115813.4808
29 | 2501267.3863 | 1115785.0394
30 | 2501287.3814 | 1115802.9322
31 | 2501183.7217 | 1115805.7764
32 | 2501190.2968 | 1115815.1054
33 | 2501189.3787 | 1115789.8045
34 | 2501200.8545 | 1115826.0237
35 | 2501272.6174 | 1115781.4519
36 | 2501211.6054 | 1115767.272
37 | 2501239.3812 | 1115731.7743
38 | 2501212.2171 | 1115692.2041
39 | 2501246.4383 | 1115742.1012
40 | 2501274.6533 | 1115784.0921
41 | 2501270.7699 | 1115778.0243
42 | 2501156.2633 | 1115738.58
43 | 2501184.7206 | 1115654.0515
44 | 2501234.4064 | 1115678.4343
45 | 2501177.3915 | 1115657.8344
46 | 2501251.6046 | 1115667.7618
47 | 2501176.3522 | 1115658.4575
48 | 2501270.8949 | 1115655.7909
49 | 2501285.7443 | 1115646.5759
50 | 2501292.3507 | 1115644.9227
51 | 2501291.15 | 1115634.6527
52 | 2501174.312 | 1115648.941
53 | 2501166.0135 | 1115666.5058
54 | 2501206.7708 | 1115586.5327
55 | 2501169.018 | 1115610.8476
56 | 2501231.0276 | 1115572.0444
57 | 2501168.7452 | 1115612.9894
58 | 2501168.411 | 1115615.6124
59 | 2501168.0146 | 1115618.7237
60 | 2501167.8271 | 1115620.1951
61 | 2501032.4332 | 1115627.2511
62 | 2501165.7725 | 1115666.6934
63 | 2501032.6069 | 1115622.4592
64 | 2501032.5469 | 1115624.1156
65 | 2501032.4914 | 1115625.6451
66 | 2501179.4042 | 1115772.9346

## line_std_types
| c_nf_per_km | r_ohm_per_km | x_ohm_per_km | max_i_ka | type | q_mm2 | alpha | voltage_rating
NAYY 4x50 SE | 210 | 0.642 | 0.083 | 0.142 | cs | 50 | 0.00403 | LV
NAYY 4x120 SE | 264 | 0.225 | 0.08 | 0.242 | cs | 120 | 0.00403 | LV
NAYY 4x150 SE | 261 | 0.208 | 0.08 | 0.27 | cs | 150 | 0.00403 | LV
NA2XS2Y 1x95 RM/25 12/20 kV | 216 | 0.313 | 0.132 | 0.252 | cs | 95 | 0.00403 | MV
NA2XS2Y 1x185 RM/25 12/20 kV | 273 | 0.161 | 0.117 | 0.362 | cs | 185 | 0.00403 | MV
NA2XS2Y 1x240 RM/25 12/20 kV | 304 | 0.122 | 0.112 | 0.421 | cs | 240 | 0.00403 | MV
NA2XS2Y 1x95 RM/25 6/10 kV | 315 | 0.313 | 0.123 | 0.249 | cs | 95 | 0.00403 | MV
NA2XS2Y 1x185 RM/25 6/10 kV | 406 | 0.161 | 0.11 | 0.358 | cs | 185 | 0.00403 | MV
NA2XS2Y 1x240 RM/25 6/10 kV | 456 | 0.122 | 0.105 | 0.416 | cs | 240 | 0.00403 | MV
NA2XS2Y 1x150 RM/25 12/20 kV | 250 | 0.206 | 0.116 | 0.319 | cs | 150 | 0.00403 | MV
NA2XS2Y 1x120 RM/25 12/20 kV | 230 | 0.253 | 0.119 | 0.283 | cs | 120 | 0.00403 | MV
NA2XS2Y 1x70 RM/25 12/20 kV | 190 | 0.443 | 0.132 | 0.22 | cs | 70 | 0.00403 | MV
NA2XS2Y 1x150 RM/25 6/10 kV | 360 | 0.206 | 0.11 | 0.315 | cs | 150 | 0.00403 | MV
NA2XS2Y 1x120 RM/25 6/10 kV | 340 | 0.253 | 0.113 | 0.28 | cs | 120 | 0.00403 | MV
NA2XS2Y 1x70 RM/25 6/10 kV | 280 | 0.443 | 0.123 | 0.217 | cs | 70 | 0.00403 | MV
N2XS(FL)2Y 1x120 RM/35 64/110 kV | 112 | 0.153 | 0.166 | 0.366 | cs | 120 | 0.00393 | HV
N2XS(FL)2Y 1x185 RM/35 64/110 kV | 125 | 0.099 | 0.156 | 0.457 | cs | 185 | 0.00393 | HV
N2XS(FL)2Y 1x240 RM/35 64/110 kV | 135 | 0.075 | 0.149 | 0.526 | cs | 240 | 0.00393 | HV
N2XS(FL)2Y 1x300 RM/35 64/110 kV | 144 | 0.06 | 0.144 | 0.588 | cs | 300 | 0.00393 | HV
15-AL1/3-ST1A 0.4 | 11 | 1.8769 | 0.35 | 0.105 | ol | 16 | 0.00403 | LV
24-AL1/4-ST1A 0.4 | 11.25 | 1.2012 | 0.335 | 0.14 | ol | 24 | 0.00403 | LV
48-AL1/8-ST1A 0.4 | 12.2 | 0.5939 | 0.3 | 0.21 | ol | 48 | 0.00403 | LV
94-AL1/15-ST1A 0.4 | 13.2 | 0.306 | 0.29 | 0.35 | ol | 94 | 0.00403 | LV
34-AL1/6-ST1A 10.0 | 9.7 | 0.8342 | 0.36 | 0.17 | ol | 34 | 0.00403 | MV
48-AL1/8-ST1A 10.0 | 10.1 | 0.5939 | 0.35 | 0.21 | ol | 48 | 0.00403 | MV
70-AL1/11-ST1A 10.0 | 10.4 | 0.4132 | 0.339 | 0.29 | ol | 70 | 0.00403 | MV
94-AL1/15-ST1A 10.0 | 10.75 | 0.306 | 0.33 | 0.35 | ol | 94 | 0.00403 | MV
122-AL1/20-ST1A 10.0 | 11.1 | 0.2376 | 0.323 | 0.41 | ol | 122 | 0.00403 | MV
149-AL1/24-ST1A 10.0 | 11.25 | 0.194 | 0.315 | 0.47 | ol | 149 | 0.00403 | MV
34-AL1/6-ST1A 20.0 | 9.15 | 0.8342 | 0.382 | 0.17 | ol | 34 | 0.00403 | MV
48-AL1/8-ST1A 20.0 | 9.5 | 0.5939 | 0.372 | 0.21 | ol | 48 | 0.00403 | MV
70-AL1/11-ST1A 20.0 | 9.7 | 0.4132 | 0.36 | 0.29 | ol | 70 | 0.00403 | MV
94-AL1/15-ST1A 20.0 | 10 | 0.306 | 0.35 | 0.35 | ol | 94 | 0.00403 | MV
122-AL1/20-ST1A 20.0 | 10.3 | 0.2376 | 0.344 | 0.41 | ol | 122 | 0.00403 | MV
149-AL1/24-ST1A 20.0 | 10.5 | 0.194 | 0.337 | 0.47 | ol | 149 | 0.00403 | MV
184-AL1/30-ST1A 20.0 | 10.75 | 0.1571 | 0.33 | 0.535 | ol | 184 | 0.00403 | MV
243-AL1/39-ST1A 20.0 | 11 | 0.1188 | 0.32 | 0.645 | ol | 243 | 0.00403 | MV
48-AL1/8-ST1A 110.0 | 8 | 0.5939 | 0.46 | 0.21 | ol | 48 | 0.00403 | HV
70-AL1/11-ST1A 110.0 | 8.4 | 0.4132 | 0.45 | 0.29 | ol | 70 | 0.00403 | HV
94-AL1/15-ST1A 110.0 | 8.65 | 0.306 | 0.44 | 0.35 | ol | 94 | 0.00403 | HV
122-AL1/20-ST1A 110.0 | 8.5 | 0.2376 | 0.43 | 0.41 | ol | 122 | 0.00403 | HV
149-AL1/24-ST1A 110.0 | 8.75 | 0.194 | 0.41 | 0.47 | ol | 149 | 0.00403 | HV
184-AL1/30-ST1A 110.0 | 8.8 | 0.1571 | 0.4 | 0.535 | ol | 184 | 0.00403 | HV
243-AL1/39-ST1A 110.0 | 9 | 0.1188 | 0.39 | 0.645 | ol | 243 | 0.00403 | HV
305-AL1/39-ST1A 110.0 | 9.2 | 0.0949 | 0.38 | 0.74 | ol | 305 | 0.00403 | HV
490-AL1/64-ST1A 110.0 | 9.75 | 0.059 | 0.37 | 0.96 | ol | 490 | 0.00403 | HV
679-AL1/86-ST1A 110.0 | 9.95 | 0.042 | 0.36 | 1.15 | ol | 679 | 0.00403 | HV
490-AL1/64-ST1A 220.0 | 10 | 0.059 | 0.285 | 0.96 | ol | 490 | 0.00403 | HV
679-AL1/86-ST1A 220.0 | 11.7 | 0.042 | 0.275 | 1.15 | ol | 679 | 0.00403 | HV
490-AL1/64-ST1A 380.0 | 11 | 0.059 | 0.253 | 0.96 | ol | 490 | 0.00403 | HV
679-AL1/86-ST1A 380.0 | 14.6 | 0.042 | 0.25 | 1.15 | ol | 679 | 0.00403 | HV

## trafo_std_types
| i0_percent | pfe_kw | vkr_percent | sn_mva | vn_lv_kv | vn_hv_kv | vk_percent | shift_degree | vector_group | tap_side | tap_neutral | tap_min | tap_max | tap_step_degree | tap_step_percent | tap_phase_shifter
160 MVA 380/110 kV | 0.06 | 60 | 0.25 | 160 | 110 | 380 | 12.2 | 0 | Yy0 | hv | 0 | -9 | 9 | 0 | 1.5 | FALSE
100 MVA 220/110 kV | 0.06 | 55 | 0.26 | 100 | 110 | 220 | 12 | 0 | Yy0 | hv | 0 | -9 | 9 | 0 | 1.5 | FALSE
63 MVA 110/20 kV | 0.04 | 22 | 0.32 | 63 | 20 | 110 | 18 | 150 | YNd5 | hv | 0 | -9 | 9 | 0 | 1.5 | FALSE
40 MVA 110/20 kV | 0.05 | 18 | 0.34 | 40 | 20 | 110 | 16.2 | 150 | YNd5 | hv | 0 | -9 | 9 | 0 | 1.5 | FALSE
25 MVA 110/20 kV | 0.07 | 14 | 0.41 | 25 | 20 | 110 | 12 | 150 | YNd5 | hv | 0 | -9 | 9 | 0 | 1.5 | FALSE
63 MVA 110/10 kV | 0.04 | 22 | 0.32 | 63 | 10 | 110 | 18 | 150 | YNd5 | hv | 0 | -9 | 9 | 0 | 1.5 | FALSE
40 MVA 110/10 kV | 0.05 | 18 | 0.34 | 40 | 10 | 110 | 16.2 | 150 | YNd5 | hv | 0 | -9 | 9 | 0 | 1.5 | FALSE
25 MVA 110/10 kV | 0.07 | 14 | 0.41 | 25 | 10 | 110 | 12 | 150 | YNd5 | hv | 0 | -9 | 9 | 0 | 1.5 | FALSE
0.25 MVA 20/0.4 kV | 0.32 | 0.8 | 1.44 | 0.25 | 0.4 | 20 | 6 | 150 | Yzn5 | hv | 0 | -2 | 2 | 0 | 2.5 | FALSE
0.4 MVA 20/0.4 kV | 0.3375 | 1.35 | 1.425 | 0.4 | 0.4 | 20 | 6 | 150 | Dyn5 | hv | 0 | -2 | 2 | 0 | 2.5 | FALSE
0.63 MVA 20/0.4 kV | 0.2619 | 1.65 | 1.206 | 0.63 | 0.4 | 20 | 6 | 150 | Dyn5 | hv | 0 | -2 | 2 | 0 | 2.5 | FALSE
0.25 MVA 10/0.4 kV | 0.24 | 0.6 | 1.2 | 0.25 | 0.4 | 10 | 4 | 150 | Dyn5 | hv | 0 | -2 | 2 | 0 | 2.5 | FALSE
0.4 MVA 10/0.4 kV | 0.2375 | 0.95 | 1.325 | 0.4 | 0.4 | 10 | 4 | 150 | Dyn5 | hv | 0 | -2 | 2 | 0 | 2.5 | FALSE
0.63 MVA 10/0.4 kV | 0.1873 | 1.18 | 1.0794 | 0.63 | 0.4 | 10 | 4 | 150 | Dyn5 | hv | 0 | -2 | 2 | 0 | 2.5 | FALSE

## trafo3w_std_types
| sn_hv_mva | sn_mv_mva | sn_lv_mva | vn_hv_kv | vn_mv_kv | vn_lv_kv | vk_hv_percent | vk_mv_percent | vk_lv_percent | vkr_hv_percent | vkr_mv_percent | vkr_lv_percent | pfe_kw | i0_percent | shift_mv_degree | shift_lv_degree | vector_group | tap_side | tap_neutral | tap_min | tap_max | tap_step_percent
63/25/38 MVA 110/20/10 kV | 63 | 25 | 38 | 110 | 20 | 10 | 10.4 | 10.4 | 10.4 | 0.28 | 0.32 | 0.35 | 35 | 0.89 | 0 | 0 | YN0yn0yn0 | hv | 0 | -10 | 10 | 1.2
63/25/38 MVA 110/10/10 kV | 63 | 25 | 38 | 110 | 10 | 10 | 10.4 | 10.4 | 10.4 | 0.28 | 0.32 | 0.35 | 35 | 0.89 | 0 | 0 | YN0yn0yn0 | hv | 0 | -10 | 10 | 1.2

## fuse_std_types
| fuse_type | i_rated_a | t_avg | t_min | t_total | x_avg | x_min | x_total
HV 100A | HV 100A | 100 | 0 | [10.0, 3.64, 0.854, 0.281, 0.1, 0.0531, 0.022, 0.01] | [10.0, 4.267, 1.21, 0.403, 0.1, 0.058, 0.022, 0.01] | 0 | [300.0, 350.0, 450.0, 550.0, 700.0, 850.0, 1200.0, 1752.0] | [600.0, 700.0, 900.0, 1150.0, 1665.0, 2000.0, 3000.0, 4313.0]
HV 10A | HV 10A | 10 | 0 | [10.0, 1675.0, 0.344, 0.156, 0.1, 0.0417, 0.0171, 0.01] | [10.0, 1.3, 0.3, 0.155, 0.1, 0.0555, 0.023, 0.01] | 0 | [30.0, 32.0, 35.0, 37.0, 39.0, 50.0, 70.0, 88.0] | [60.0, 70.0, 80.0, 87.0, 94.0, 110.0, 150.0, 216.0]
HV 125A | HV 125A | 125 | 0 | [10.0, 1.82, 0.344, 0.1, 0.0467, 0.0269, 0.01] | [10.0, 2.478, 0.426, 0.1, 0.0427, 0.0211, 0.01] | 0 | [375.0, 500.0, 700.0, 925.0, 1200.0, 1500.0, 2341.0] | [750.0, 1000.0, 1500.0, 2200.0, 3000.0, 4000.0, 5765.0]
HV 160A | HV 160A | 160 | 0 | [10.0, 4.15, 1.03, 0.198, 0.1, 0.051, 0.0172, 0.01] | [10.0, 2.3, 0.734, 0.274, 0.1, 0.046, 0.0177, 0.01] | 0 | [480.0, 550.0, 700.0, 1000.0, 1260.0, 1600.0, 2500.0, 3227.0] | [960.0, 1300.0, 1700.0, 2200.0, 2996.0, 4000.0, 6000.0, 7946.0]
HV 16A | HV 16A | 16 | 0 | [10.0, 0.352, 0.164, 0.1, 0.0649, 0.0342, 0.01] | [10.0, 2.34, 0.722, 0.181, 0.1, 0.055, 0.0296, 0.01] | 0 | [48.0, 60.0, 65.0, 71.0, 80.0, 100.0, 162.0] | [96.0, 110.0, 125.0, 150.0, 168.0, 200.0, 250.0, 398.0]
HV 200A | HV 200A | 200 | 0 | [10.0, 4.267, 1.21, 0.403, 0.1, 0.058, 0.022, 0.01] | [10.0, 3.73, 1.654, 0.328, 0.1, 0.0531, 0.019, 0.01] | 0 | [600.0, 700.0, 900.0, 1150.0, 1665.0, 2000.0, 3000.0, 4313.0] | [1200.0, 1500.0, 1800.0, 2700.0, 3960.0, 5000.0, 7500.0, 10620.0]
HV 20A | HV 20A | 20 | 0 | [10.0, 1.3, 0.3, 0.155, 0.1, 0.0555, 0.023, 0.01] | [10.0, 1.3, 0.161, 0.1, 0.0611, 0.0399, 0.0141, 0.01] | 0 | [60.0, 70.0, 80.0, 87.0, 94.0, 110.0, 150.0, 216.0] | [120.0, 150.0, 200.0, 223.0, 260.0, 300.0, 450.0, 532.0]
HV 25A | HV 25A | 25 | 0 | [10.0, 2.512, 0.833, 0.299, 0.1, 0.0372, 0.0223, 0.01] | [10.0, 3.125, 0.597, 0.198, 0.1, 0.0378, 0.022, 0.01] | 0 | [75.0, 82.0, 90.0, 100.0, 124.0, 170.0, 200.0, 289.0] | [150.0, 170.0, 210.0, 250.0, 294.0, 400.0, 500.0, 711.0]
HV 31.5A | HV 31.5A | 31.5 | 0 | [10.0, 2.34, 0.722, 0.181, 0.1, 0.055, 0.0296, 0.01] | [10.0, 2.84, 0.368, 0.164, 0.1, 0.0621, 0.0378, 0.0195, 0.01] | 0 | [95.0, 110.0, 125.0, 150.0, 165.0, 200.0, 250.0, 390.0] | [189.0, 220.0, 300.0, 350.0, 393.0, 450.0, 530.0, 700.0, 960.0]
HV 40A | HV 40A | 40 | 0 | [10.0, 1.3, 0.161, 0.1, 0.0611, 0.0399, 0.0141, 0.01] | [10.0, 2.05, 0.369, 0.198, 0.1, 0.051, 0.0298, 0.01] | 0 | [120.0, 150.0, 200.0, 223.0, 260.0, 300.0, 450.0, 532.0] | [240.0, 300.0, 400.0, 450.0, 530.0, 650.0, 800.0, 1311.0]
HV 50A | HV 50A | 50 | 0 | [10.0, 3.215, 0.597, 0.198, 0.1, 0.0378, 0.022, 0.01] | [10.0, 3.64, 0.854, 0.281, 0.1, 0.0531, 0.022, 0.01] | 0 | [150.0, 170.0, 210.0, 250.0, 294.0, 400.0, 500.0, 711.0] | [300.0, 350.0, 450.0, 550.0, 700.0, 850.0, 1200.0, 1752.0]
HV 6.3A | HV 6.3A | 6.3 | 0 | [10.0, 1.39, 0.344, 0.168, 0.1, 0.056, 0.0263, 0.01] | [10.0, 1.711, 0.516, 0.198, 0.1, 0.0634, 0.0303, 0.01] | 0 | [19.0, 19.5, 20.4, 20.8, 22.0, 25.0, 32.0, 48.0] | [38.0, 40.0, 43.0, 48.0, 53.0, 60.0, 75.0, 118.0]
HV 63A | HV 63A | 63 | 0 | [10.0, 2.84, 0.368, 0.164, 0.1, 0.0621, 0.0378, 0.0195, 0.01] | [10.0, 1.82, 0.344, 0.1, 0.0467, 0.0269, 0.01] | 0 | [189.0, 220.0, 300.0, 350.0, 393.0, 450.0, 530.0, 700.0, 961.0] | [378.0, 500.0, 700.0, 934.0, 1200.0, 1500.0, 2366.0]
HV 80A | HV 80A | 80 | 0 | [10.0, 2.05, 0.369, 0.198, 0.1, 0.051, 0.0298, 0.01] | [10.0, 4.15, 1.03, 0.198, 0.1, 0.051, 0.0172, 0.01] | 0 | [240.0, 300.0, 400.0, 450.0, 530.0, 650.0, 800.0, 1311.0] | [480.0, 550.0, 700.0, 1000.0, 1260.0, 1600.0, 2500.0, 3227.0]
Siemens NH-1-100 | Siemens NH-1-100 | 100 | [5400.0, 2000.0, 400.0, 20.0, 1.0, 0.2, 0.012, 0.004] | 0 | 0 | [150.0, 190.0, 250.0, 430.0, 900.0, 1250.0, 2700.0, 3600.0] | 0 | 0
Siemens NH-1-125 | Siemens NH-1-125 | 125 | [4800.0, 120.0, 7.0, 0.1, 0.004] | 0 | 0 | [180.0, 400.0, 740.0, 2000.0, 4250.0] | 0 | 0
Siemens NH-1-16 | Siemens NH-1-16 | 16 | [4000.0, 400.0, 2.0, 0.1, 0.04, 0.01] | 0 | 0 | [26.0, 35.0, 75.0, 150.0, 200.0, 300.0] | 0 | 0
Siemens NH-1-160 | Siemens NH-1-160 | 160 | [4800.0, 120.0, 7.0, 0.1, 0.004] | 0 | 0 | [210.0, 500.0, 900.0, 2300.0, 5000.0] | 0 | 0
Siemens NH-1-25 | Siemens NH-1-25 | 25 | [4000.0, 1000.0, 10.0, 0.2, 0.02, 0.01] | 0 | 0 | [40.0, 50.0, 100.0, 210.0, 400.0, 500.0] | 0 | 0
Siemens NH-1-50 | Siemens NH-1-50 | 50 | [4000.0, 40.0, 4.0, 1.0, 0.02, 0.01] | 0 | 0 | [86.0, 200.0, 300.0, 400.0, 1000.0, 1280.0] | 0 | 0
Siemens NH-1-63 | Siemens NH-1-63 | 63 | [4000.0, 100.0, 10.0, 2.0, 0.04, 0.01] | 0 | 0 | [100.0, 200.0, 300.0, 400.0, 1000.0, 1500.0] | 0 | 0
Siemens NH-1-80 | Siemens NH-1-80 | 80 | [4800.0, 120.0, 7.0, 0.1, 0.01] | 0 | 0 | [150.58, 250.0, 450.0, 1150.0, 2470.0] | 0 | 0
Siemens NH-2-1000 | Siemens NH-2-1000 | 1000 | [4800.0, 120.0, 7.0, 0.1, 0.004] | 0 | 0 | [1900.0, 3500.0, 8400.0, 24000.0, 52000.0] | 0 | 0
Siemens NH-2-200 | Siemens NH-2-200 | 200 | [4800.0, 120.0, 7.0, 0.1, 0.004] | 0 | 0 | [280.0, 650.0, 1200.0, 3000.0, 7000.0] | 0 | 0
Siemens NH-2-224 | Siemens NH-2-224 | 224 | [4800.0, 120.0, 7.0, 0.2, 0.04, 0.004] | 0 | 0 | [400.0, 750.0, 1453.0, 3025.0, 4315.0, 7600.0] | 0 | 0
Siemens NH-2-250 | Siemens NH-2-250 | 250 | [4800.0, 120.0, 7.0, 0.1, 0.004] | 0 | 0 | [450.0, 800.0, 1650.0, 4000.0, 8500.0] | 0 | 0
Siemens NH-2-315 | Siemens NH-2-315 | 315 | [4800.0, 120.0, 7.0, 0.1, 0.004] | 0 | 0 | [550.0, 920.0, 1900.0, 5000.0, 11000.0] | 0 | 0
Siemens NH-2-355 | Siemens NH-2-355 | 355 | [4800.0, 120.0, 6.0, 0.1, 0.004] | 0 | 0 | [650.0, 1116.27, 2350.0, 5840.0, 12790.0] | 0 | 0
Siemens NH-2-400 | Siemens NH-2-400 | 400 | [4800.0, 120.0, 7.0, 0.1, 0.004] | 0 | 0 | [720.0, 1350.0, 2800.0, 6500.0, 15000.0] | 0 | 0
Siemens NH-2-425 | Siemens NH-2-425 | 425 | [4800.0, 120.0, 7.0, 0.1, 0.004] | 0 | 0 | [850.0, 1500.0, 3050.0, 7500.0, 16500.0] | 0 | 0
Siemens NH-2-630 | Siemens NH-2-630 | 630 | [4800.0, 120.0, 7.0, 0.1, 0.004] | 0 | 0 | [1200.0, 2000.0, 4800.0, 12000.0, 26000.0] | 0 | 0

## dtypes
| element | column | dtype
0 | bus | name | object
1 | bus | vn_kv | float64
2 | bus | type | object
3 | bus | zone | object
4 | bus | in_service | bool
5 | load | name | object
6 | load | bus | uint32
7 | load | p_mw | float64
8 | load | q_mvar | float64
9 | load | const_z_percent | float64
10 | load | const_i_percent | float64
11 | load | sn_mva | float64
12 | load | scaling | float64
13 | load | in_service | bool
14 | load | type | object
15 | ext_grid | name | object
16 | ext_grid | bus | uint32
17 | ext_grid | vm_pu | float64
18 | ext_grid | va_degree | float64
19 | ext_grid | slack_weight | float64
20 | ext_grid | in_service | bool
21 | line | name | object
22 | line | std_type | object
23 | line | from_bus | uint32
24 | line | to_bus | uint32
25 | line | length_km | float64
26 | line | r_ohm_per_km | float64
27 | line | x_ohm_per_km | float64
28 | line | c_nf_per_km | float64
29 | line | g_us_per_km | float64
30 | line | max_i_ka | float64
31 | line | df | float64
32 | line | parallel | uint32
33 | line | type | object
34 | line | in_service | bool
35 | trafo | name | object
36 | trafo | std_type | object
37 | trafo | hv_bus | uint32
38 | trafo | lv_bus | uint32
39 | trafo | sn_mva | float64
40 | trafo | vn_hv_kv | float64
41 | trafo | vn_lv_kv | float64
42 | trafo | vk_percent | float64
43 | trafo | vkr_percent | float64
44 | trafo | pfe_kw | float64
45 | trafo | i0_percent | float64
46 | trafo | shift_degree | float64
47 | trafo | tap_side | object
48 | trafo | tap_neutral | int32
49 | trafo | tap_min | int32
50 | trafo | tap_max | int32
51 | trafo | tap_step_percent | float64
52 | trafo | tap_step_degree | float64
53 | trafo | tap_pos | int32
54 | trafo | tap_phase_shifter | bool
55 | trafo | parallel | uint32
56 | trafo | df | float64
57 | trafo | in_service | bool
58 | line_geodata | coords | object
59 | bus_geodata | x | float64
60 | bus_geodata | y | float64
61 | bus_geodata | coords | object

## parameters
| version | format_version | converged | OPF_converged | name | f_hz | sn_mva
0 | 2.14.6 | 2.14.0 | FALSE | FALSE |  | 50 | 1