## bus
| name | vn_kv | type | zone | in_service
0 | bus_LV_6621-192_0_6_node_0 | 0.4 | n |  | TRUE
1 | bus_LV_6621-192_0_6_node_1 | 0.4 | n |  | TRUE
2 | bus_LV_6621-192_0_6_node_2 | 0.4 | n |  | TRUE
3 | bus_LV_6621-192_0_6_node_3 | 0.4 | n |  | TRUE
4 | bus_LV_6621-192_0_6_node_4 | 0.4 | n |  | TRUE
5 | bus_LV_6621-192_0_6_node_5 | 0.4 | n |  | TRUE
6 | bus_LV_6621-192_0_6_node_62 | 0.4 | n |  | TRUE
7 | bus_LV_6621-192_0_6_node_60 | 0.4 | n |  | TRUE
8 | bus_LV_6621-192_0_6_node_58 | 0.4 | n |  | TRUE
9 | bus_LV_6621-192_0_6_node_12 | 0.4 | n |  | TRUE
10 | bus_LV_6621-192_0_6_node_25 | 0.4 | n |  | TRUE
11 | bus_LV_6621-192_0_6_node_6 | 0.4 | n |  | TRUE
12 | bus_LV_6621-192_0_6_node_24 | 0.4 | n |  | TRUE
13 | bus_LV_6621-192_0_6_node_7 | 0.4 | n |  | TRUE
14 | bus_LV_6621-192_0_6_node_21 | 0.4 | n |  | TRUE
15 | bus_LV_6621-192_0_6_node_44 | 0.4 | n |  | TRUE
16 | bus_LV_6621-192_0_6_node_8 | 0.4 | n |  | TRUE
17 | bus_LV_6621-192_0_6_node_31 | 0.4 | n |  | TRUE
18 | bus_LV_6621-192_0_6_node_28 | 0.4 | n |  | TRUE
19 | bus_LV_6621-192_0_6_node_9 | 0.4 | n |  | TRUE
20 | bus_LV_6621-192_0_6_node_15 | 0.4 | n |  | TRUE
21 | bus_LV_6621-192_0_6_node_55 | 0.4 | n |  | TRUE
22 | bus_LV_6621-192_0_6_node_10 | 0.4 | n |  | TRUE
23 | bus_LV_6621-192_0_6_node_32 | 0.4 | n |  | TRUE
24 | bus_LV_6621-192_0_6_node_36 | 0.4 | n |  | TRUE
25 | bus_LV_6621-192_0_6_node_13 | 0.4 | n |  | TRUE
26 | bus_LV_6621-192_0_6_node_45 | 0.4 | n |  | TRUE
27 | bus_LV_6621-192_0_6_node_14 | 0.4 | n |  | TRUE
28 | bus_LV_6621-192_0_6_node_18 | 0.4 | n |  | TRUE
29 | bus_LV_6621-192_0_6_node_17 | 0.4 | n |  | TRUE
30 | bus_LV_6621-192_0_6_node_43 | 0.4 | n |  | TRUE
31 | bus_LV_6621-192_0_6_node_70 | 0.4 | n |  | TRUE
32 | bus_LV_6621-192_0_6_node_16 | 0.4 | n |  | TRUE
33 | bus_LV_6621-192_0_6_node_19 | 0.4 | n |  | TRUE
34 | bus_LV_6621-192_0_6_node_53 | 0.4 | n |  | TRUE
35 | bus_LV_6621-192_0_6_node_35 | 0.4 | n |  | TRUE
36 | bus_LV_6621-192_0_6_node_66 | 0.4 | n |  | TRUE
37 | bus_LV_6621-192_0_6_node_65 | 0.4 | n |  | TRUE
38 | bus_LV_6621-192_0_6_node_54 | 0.4 | n |  | TRUE
39 | bus_LV_6621-192_0_6_node_63 | 0.4 | n |  | TRUE
40 | bus_LV_6621-192_0_6_node_57 | 0.4 | n |  | TRUE
41 | bus_LV_6621-192_0_6_node_26 | 0.4 | n |  | TRUE
42 | bus_LV_6621-192_0_6_node_22 | 0.4 | n |  | TRUE
43 | bus_LV_6621-192_0_6_node_27 | 0.4 | n |  | TRUE
44 | bus_LV_6621-192_0_6_node_49 | 0.4 | n |  | TRUE
45 | bus_LV_6621-192_0_6_node_46 | 0.4 | n |  | TRUE
46 | bus_LV_6621-192_0_6_node_37 | 0.4 | n |  | TRUE
47 | bus_LV_6621-192_0_6_node_29 | 0.4 | n |  | TRUE
48 | bus_LV_6621-192_0_6_node_33 | 0.4 | n |  | TRUE
49 | bus_LV_6621-192_0_6_node_41 | 0.4 | n |  | TRUE
50 | bus_LV_6621-192_0_6_node_61 | 0.4 | n |  | TRUE
51 | bus_LV_6621-192_0_6_node_30 | 0.4 | n |  | TRUE
52 | bus_LV_6621-192_0_6_node_69 | 0.4 | n |  | TRUE
53 | bus_LV_6621-192_0_6_node_64 | 0.4 | n |  | TRUE
54 | bus_LV_6621-192_0_6_node_39 | 0.4 | n |  | TRUE
55 | bus_LV_6621-192_0_6_node_23 | 0.4 | n |  | TRUE
56 | bus_LV_6621-192_0_6_node_56 | 0.4 | n |  | TRUE
57 | bus_LV_6621-192_0_6_node_67 | 0.4 | n |  | TRUE
58 | bus_LV_6621-192_0_6_node_38 | 0.4 | n |  | TRUE
59 | bus_LV_6621-192_0_6_node_34 | 0.4 | n |  | TRUE
60 | bus_LV_6621-192_0_6_node_52 | 0.4 | n |  | TRUE
61 | bus_LV_6621-192_0_6_node_51 | 0.4 | n |  | TRUE
62 | bus_LV_6621-192_0_6_node_40 | 0.4 | n |  | TRUE
63 | bus_LV_6621-192_0_6_node_42 | 0.4 | n |  | TRUE
64 | bus_LV_6621-192_0_6_node_68 | 0.4 | n |  | TRUE
65 | bus_LV_6621-192_0_6_node_50 | 0.4 | n |  | TRUE
66 | bus_LV_6621-192_0_6_node_59 | 0.4 | n |  | TRUE
67 | bus_MV_651_0_node_8 | 20 | n |  | TRUE

## load
| name | bus | p_mw | q_mvar | const_z_percent | const_i_percent | sn_mva | scaling | in_service | type
0 | LV_6621-192_0_6_load_0 | 0 | 0.015558 | 0.0038993 | 0 | 0 |  | 1 | TRUE | wye
1 | LV_6621-192_0_6_load_1 | 1 | 0.0085678 | 0.0021473 | 0 | 0 |  | 1 | TRUE | wye
2 | LV_6621-192_0_6_load_3 | 3 | 0.010052 | 0.0025192 | 0 | 0 |  | 1 | TRUE | wye
3 | LV_6621-192_0_6_load_62 | 6 | 0.0099267 | 0.0024879 | 0 | 0 |  | 1 | TRUE | wye
4 | LV_6621-192_0_6_load_60 | 7 | 0.0092927 | 0.002329 | 0 | 0 |  | 1 | TRUE | wye
5 | LV_6621-192_0_6_load_58 | 8 | 0.013289 | 0.0033306 | 0 | 0 |  | 1 | TRUE | wye
6 | LV_6621-192_0_6_load_25 | 10 | 0.015008 | 0.0037614 | 0 | 0 |  | 1 | TRUE | wye
7 | LV_6621-192_0_6_load_44 | 15 | 0.00956 | 0.002396 | 0 | 0 |  | 1 | TRUE | wye
8 | LV_6621-192_0_6_load_31 | 17 | 0.0029013 | 0.00072714 | 0 | 0 |  | 1 | TRUE | wye
9 | LV_6621-192_0_6_load_28 | 18 | 0.0083821 | 0.0021008 | 0 | 0 |  | 1 | TRUE | wye
10 | LV_6621-192_0_6_load_55 | 21 | 0.010866 | 0.0027233 | 0 | 0 |  | 1 | TRUE | wye
11 | LV_6621-192_0_6_load_32 | 23 | 0.0082452 | 0.0020665 | 0 | 0 |  | 1 | TRUE | wye
12 | LV_6621-192_0_6_load_36 | 24 | 0.018648 | 0.0046735 | 0 | 0 |  | 1 | TRUE | wye
13 | LV_6621-192_0_6_load_45 | 26 | 0.0030302 | 0.00075943 | 0 | 0 |  | 1 | TRUE | wye
14 | LV_6621-192_0_6_load_43 | 30 | 0.015319 | 0.0038393 | 0 | 0 |  | 1 | TRUE | wye
15 | LV_6621-192_0_6_load_70 | 31 | 0.025887 | 0.0064878 | 0 | 0 |  | 1 | TRUE | wye
16 | LV_6621-192_0_6_load_53 | 34 | 0.017538 | 0.0043954 | 0 | 0 |  | 1 | TRUE | wye
17 | LV_6621-192_0_6_load_35 | 35 | 0.010347 | 0.0025933 | 0 | 0 |  | 1 | TRUE | wye
18 | LV_6621-192_0_6_load_66 | 36 | 0.0062219 | 0.0015593 | 0 | 0 |  | 1 | TRUE | wye
19 | LV_6621-192_0_6_load_65 | 37 | 0.0043779 | 0.0010972 | 0 | 0 |  | 1 | TRUE | wye
20 | LV_6621-192_0_6_load_54 | 38 | 0.01244 | 0.0031178 | 0 | 0 |  | 1 | TRUE | wye
21 | LV_6621-192_0_6_load_63 | 39 | 0.0073064 | 0.0018312 | 0 | 0 |  | 1 | TRUE | wye
22 | LV_6621-192_0_6_load_57 | 40 | 0.013267 | 0.0033251 | 0 | 0 |  | 1 | TRUE | wye
23 | LV_6621-192_0_6_load_26 | 41 | 0.013013 | 0.0032613 | 0 | 0 |  | 1 | TRUE | wye
24 | LV_6621-192_0_6_load_22 | 42 | 0.011777 | 0.0029517 | 0 | 0 |  | 1 | TRUE | wye
25 | LV_6621-192_0_6_load_46 | 45 | 0.021068 | 0.0052802 | 0 | 0 |  | 1 | TRUE | wye
26 | LV_6621-192_0_6_load_37 | 46 | 0.01319 | 0.0033058 | 0 | 0 |  | 1 | TRUE | wye
27 | LV_6621-192_0_6_load_29 | 47 | 0.0091498 | 0.0022932 | 0 | 0 |  | 1 | TRUE | wye
28 | LV_6621-192_0_6_load_33 | 48 | 0.0066966 | 0.0016783 | 0 | 0 |  | 1 | TRUE | wye
29 | LV_6621-192_0_6_load_41 | 49 | 0.0083356 | 0.0020891 | 0 | 0 |  | 1 | TRUE | wye
30 | LV_6621-192_0_6_load_61 | 50 | 0.0097399 | 0.0024411 | 0 | 0 |  | 1 | TRUE | wye
31 | LV_6621-192_0_6_load_30 | 51 | 0.007865 | 0.0019712 | 0 | 0 |  | 1 | TRUE | wye
32 | LV_6621-192_0_6_load_69 | 52 | 0.0079201 | 0.001985 | 0 | 0 |  | 1 | TRUE | wye
33 | LV_6621-192_0_6_load_64 | 53 | 0.0067854 | 0.0017006 | 0 | 0 |  | 1 | TRUE | wye
34 | LV_6621-192_0_6_load_39 | 54 | 0.0096539 | 0.0024195 | 0 | 0 |  | 1 | TRUE | wye
35 | LV_6621-192_0_6_load_23 | 55 | 0.015348 | 0.0038465 | 0 | 0 |  | 1 | TRUE | wye
36 | LV_6621-192_0_6_load_56 | 56 | 0.019822 | 0.0049678 | 0 | 0 |  | 1 | TRUE | wye
37 | LV_6621-192_0_6_load_67 | 57 | 0.0099694 | 0.0024986 | 0 | 0 |  | 1 | TRUE | wye
38 | LV_6621-192_0_6_load_38 | 58 | 0.0099247 | 0.0024874 | 0 | 0 |  | 1 | TRUE | wye
39 | LV_6621-192_0_6_load_52 | 60 | 0.015701 | 0.0039351 | 0 | 0 |  | 1 | TRUE | wye
40 | LV_6621-192_0_6_load_40 | 62 | 0.022554 | 0.0056525 | 0 | 0 |  | 1 | TRUE | wye
41 | LV_6621-192_0_6_load_42 | 63 | 0.020036 | 0.0050216 | 0 | 0 |  | 1 | TRUE | wye
42 | LV_6621-192_0_6_load_68 | 64 | 0.008607 | 0.0021571 | 0 | 0 |  | 1 | TRUE | wye
43 | LV_6621-192_0_6_load_50 | 65 | 0.015862 | 0.0039753 | 0 | 0 |  | 1 | TRUE | wye
44 | LV_6621-192_0_6_load_59 | 66 | 0.013744 | 0.0034445 | 0 | 0 |  | 1 | TRUE | wye

## ext_grid
| name | bus | vm_pu | va_degree | slack_weight | in_service
0 |  | 39 | 1 | 0 | 1 | TRUE

## line
| name | std_type | from_bus | to_bus | length_km | r_ohm_per_km | x_ohm_per_km | c_nf_per_km | g_us_per_km | max_i_ka | df | parallel | type | in_service
0 | LV_6621-192_0_6_line_0 |  | 0 | 1 | 0.020785 | 0.125 | 0.08 | 261 | 0 | 0.364 | 1 | 1 | cs | TRUE
1 | LV_6621-192_0_6_line_1 |  | 0 | 2 | 0.015329 | 0.125 | 0.08 | 261 | 0 | 0.364 | 1 | 1 | cs | TRUE
2 | LV_6621-192_0_6_line_2 |  | 1 | 3 | 0.015859 | 0.125 | 0.08 | 261 | 0 | 0.364 | 1 | 1 | cs | TRUE
3 | LV_6621-192_0_6_line_3 |  | 2 | 4 | 0.029725 | 0.125 | 0.08 | 261 | 0 | 0.364 | 1 | 2 | cs | TRUE
4 | LV_6621-192_0_6_line_4 |  | 2 | 5 | 0.012257 | 0.125 | 0.08 | 261 | 0 | 0.364 | 1 | 1 | cs | TRUE
5 | LV_6621-192_0_6_line_5 |  | 3 | 6 | 0.017097 | 0.125 | 0.08 | 261 | 0 | 0.364 | 1 | 1 | cs | TRUE
6 | LV_6621-192_0_6_line_6 |  | 4 | 7 | 0.016649 | 0.125 | 0.08 | 261 | 0 | 0.364 | 1 | 3 | cs | TRUE
7 | LV_6621-192_0_6_line_7 |  | 4 | 8 | 0.029477 | 0.125 | 0.08 | 261 | 0 | 0.364 | 1 | 1 | cs | TRUE
8 | LV_6621-192_0_6_line_8 |  | 5 | 9 | 0.081181 | 0.125 | 0.08 | 261 | 0 | 0.364 | 1 | 1 | cs | TRUE
9 | LV_6621-192_0_6_line_9 |  | 5 | 10 | 0.012214 | 0.125 | 0.08 | 261 | 0 | 0.364 | 1 | 1 | cs | TRUE
10 | LV_6621-192_0_6_line_10 |  | 6 | 11 | 0.011737 | 0.125 | 0.08 | 261 | 0 | 0.364 | 1 | 1 | cs | TRUE
11 | LV_6621-192_0_6_line_11 |  | 7 | 39 | 0.014634 | 0.125 | 0.08 | 261 | 0 | 0.364 | 1 | 3 | cs | TRUE
12 | LV_6621-192_0_6_line_12 |  | 8 | 40 | 0.021211 | 0.125 | 0.08 | 261 | 0 | 0.364 | 1 | 1 | cs | TRUE
13 | LV_6621-192_0_6_line_13 |  | 9 | 24 | 0.03535 | 0.125 | 0.08 | 261 | 0 | 0.364 | 1 | 1 | cs | TRUE
14 | LV_6621-192_0_6_line_14 |  | 9 | 22 | 0.03389 | 0.125 | 0.08 | 261 | 0 | 0.364 | 1 | 1 | cs | TRUE
15 | LV_6621-192_0_6_line_15 |  | 11 | 12 | 0.017953 | 0.125 | 0.08 | 261 | 0 | 0.364 | 1 | 1 | cs | TRUE
16 | LV_6621-192_0_6_line_16 |  | 12 | 41 | 0.0071872 | 0.125 | 0.08 | 261 | 0 | 0.364 | 1 | 1 | cs | TRUE
17 | LV_6621-192_0_6_line_17 |  | 12 | 42 | 0.013964 | 0.125 | 0.08 | 261 | 0 | 0.364 | 1 | 1 | cs | TRUE
18 | LV_6621-192_0_6_line_18 |  | 13 | 14 | 0.020254 | 0.125 | 0.08 | 261 | 0 | 0.364 | 1 | 1 | cs | TRUE
19 | LV_6621-192_0_6_line_19 |  | 13 | 15 | 0.0023321 | 0.125 | 0.08 | 261 | 0 | 0.364 | 1 | 1 | cs | TRUE
20 | LV_6621-192_0_6_line_20 |  | 14 | 38 | 0.0096834 | 0.125 | 0.08 | 261 | 0 | 0.364 | 1 | 1 | cs | TRUE
21 | LV_6621-192_0_6_line_21 |  | 14 | 34 | 0.026581 | 0.125 | 0.08 | 261 | 0 | 0.364 | 1 | 1 | cs | TRUE
22 | LV_6621-192_0_6_line_22 |  | 15 | 25 | 0.010682 | 0.125 | 0.08 | 261 | 0 | 0.364 | 1 | 1 | cs | TRUE
23 | LV_6621-192_0_6_line_23 |  | 16 | 17 | 0.0013311 | 0.125 | 0.08 | 261 | 0 | 0.364 | 1 | 1 | cs | TRUE
24 | LV_6621-192_0_6_line_24 |  | 16 | 18 | 0.011281 | 0.125 | 0.08 | 261 | 0 | 0.364 | 1 | 1 | cs | TRUE
25 | LV_6621-192_0_6_line_25 |  | 17 | 46 | 0.012013 | 0.125 | 0.08 | 261 | 0 | 0.364 | 1 | 1 | cs | TRUE
26 | LV_6621-192_0_6_line_26 |  | 18 | 47 | 0.016401 | 0.125 | 0.08 | 261 | 0 | 0.364 | 1 | 1 | cs | TRUE
27 | LV_6621-192_0_6_line_27 |  | 19 | 20 | 0.13346 | 0.125 | 0.08 | 261 | 0 | 0.364 | 1 | 1 | cs | TRUE
28 | LV_6621-192_0_6_line_28 |  | 19 | 21 | 0.015578 | 0.125 | 0.08 | 261 | 0 | 0.364 | 1 | 1 | cs | TRUE
29 | LV_6621-192_0_6_line_29 |  | 20 | 29 | 0.11017 | 0.125 | 0.08 | 261 | 0 | 0.364 | 1 | 1 | cs | TRUE
30 | LV_6621-192_0_6_line_30 |  | 20 | 31 | 0.018615 | 0.125 | 0.08 | 261 | 0 | 0.364 | 1 | 1 | cs | TRUE
31 | LV_6621-192_0_6_line_31 |  | 21 | 33 | 0.014082 | 0.125 | 0.08 | 261 | 0 | 0.364 | 1 | 1 | cs | TRUE
32 | LV_6621-192_0_6_line_32 |  | 22 | 23 | 0.016073 | 0.125 | 0.08 | 261 | 0 | 0.364 | 1 | 1 | cs | TRUE
33 | LV_6621-192_0_6_line_33 |  | 23 | 48 | 0.023353 | 0.125 | 0.08 | 261 | 0 | 0.364 | 1 | 1 | cs | TRUE
34 | LV_6621-192_0_6_line_34 |  | 25 | 26 | 0.0042631 | 0.125 | 0.08 | 261 | 0 | 0.364 | 1 | 1 | cs | TRUE
35 | LV_6621-192_0_6_line_35 |  | 27 | 28 | 0.012761 | 0.125 | 0.08 | 261 | 0 | 0.364 | 1 | 2 | cs | TRUE
36 | LV_6621-192_0_6_line_36 |  | 27 | 29 | 0.018166 | 0.125 | 0.08 | 261 | 0 | 0.364 | 1 | 2 | cs | TRUE
37 | LV_6621-192_0_6_line_37 |  | 27 | 30 | 0.0086953 | 0.125 | 0.08 | 261 | 0 | 0.364 | 1 | 1 | cs | TRUE
38 | LV_6621-192_0_6_line_38 |  | 28 | 36 | 0.0078436 | 0.125 | 0.08 | 261 | 0 | 0.364 | 1 | 3 | cs | TRUE
39 | LV_6621-192_0_6_line_39 |  | 28 | 37 | 0.015182 | 0.125 | 0.08 | 261 | 0 | 0.364 | 1 | 1 | cs | TRUE
40 | LV_6621-192_0_6_line_40 |  | 29 | 35 | 0.018295 | 0.125 | 0.08 | 261 | 0 | 0.364 | 1 | 1 | cs | TRUE
41 | LV_6621-192_0_6_line_41 |  | 30 | 49 | 0.021796 | 0.125 | 0.08 | 261 | 0 | 0.364 | 1 | 1 | cs | TRUE
42 | LV_6621-192_0_6_line_42 |  | 31 | 52 | 0.0025894 | 0.125 | 0.08 | 261 | 0 | 0.364 | 1 | 1 | cs | TRUE
43 | LV_6621-192_0_6_line_43 |  | 32 | 33 | 0.030799 | 0.125 | 0.08 | 261 | 0 | 0.364 | 1 | 1 | cs | TRUE
44 | LV_6621-192_0_6_line_44 |  | 32 | 34 | 0.018876 | 0.125 | 0.08 | 261 | 0 | 0.364 | 1 | 1 | cs | TRUE
45 | LV_6621-192_0_6_line_45 |  | 36 | 53 | 0.011421 | 0.125 | 0.08 | 261 | 0 | 0.364 | 1 | 3 | cs | TRUE
46 | LV_6621-192_0_6_line_46 |  | 37 | 54 | 0.014328 | 0.125 | 0.08 | 261 | 0 | 0.364 | 1 | 1 | cs | TRUE
47 | LV_6621-192_0_6_line_47 |  | 39 | 53 | 0.011499 | 0.125 | 0.08 | 261 | 0 | 0.364 | 1 | 3 | cs | TRUE
48 | LV_6621-192_0_6_line_48 |  | 40 | 66 | 0.010254 | 0.125 | 0.08 | 261 | 0 | 0.364 | 1 | 1 | cs | TRUE
49 | LV_6621-192_0_6_line_49 |  | 41 | 56 | 0.013042 | 0.125 | 0.08 | 261 | 0 | 0.364 | 1 | 1 | cs | TRUE
50 | LV_6621-192_0_6_line_50 |  | 42 | 55 | 0.016584 | 0.125 | 0.08 | 261 | 0 | 0.364 | 1 | 1 | cs | TRUE
51 | LV_6621-192_0_6_line_51 |  | 43 | 44 | 0.025374 | 0.125 | 0.08 | 261 | 0 | 0.364 | 1 | 1 | cs | TRUE
52 | LV_6621-192_0_6_line_52 |  | 43 | 45 | 0.032602 | 0.125 | 0.08 | 261 | 0 | 0.364 | 1 | 1 | cs | TRUE
53 | LV_6621-192_0_6_line_53 |  | 44 | 57 | 0.09547 | 0.125 | 0.08 | 261 | 0 | 0.364 | 1 | 1 | cs | TRUE
54 | LV_6621-192_0_6_line_54 |  | 46 | 58 | 0.019518 | 0.125 | 0.08 | 261 | 0 | 0.364 | 1 | 1 | cs | TRUE
55 | LV_6621-192_0_6_line_55 |  | 47 | 51 | 0.015886 | 0.125 | 0.08 | 261 | 0 | 0.364 | 1 | 1 | cs | TRUE
56 | LV_6621-192_0_6_line_56 |  | 48 | 59 | 0.01481 | 0.125 | 0.08 | 261 | 0 | 0.364 | 1 | 1 | cs | TRUE
57 | LV_6621-192_0_6_line_57 |  | 49 | 62 | 0.001916 | 0.125 | 0.08 | 261 | 0 | 0.364 | 1 | 1 | cs | TRUE
58 | LV_6621-192_0_6_line_58 |  | 50 | 51 | 0.016061 | 0.125 | 0.08 | 261 | 0 | 0.364 | 1 | 1 | cs | TRUE
59 | LV_6621-192_0_6_line_59 |  | 52 | 64 | 0.033521 | 0.125 | 0.08 | 261 | 0 | 0.364 | 1 | 1 | cs | TRUE
60 | LV_6621-192_0_6_line_60 |  | 54 | 58 | 0.017786 | 0.125 | 0.08 | 261 | 0 | 0.364 | 1 | 1 | cs | TRUE
61 | LV_6621-192_0_6_line_61 |  | 57 | 64 | 0.00616 | 0.125 | 0.08 | 261 | 0 | 0.364 | 1 | 1 | cs | TRUE
62 | LV_6621-192_0_6_line_62 |  | 59 | 60 | 0.021957 | 0.125 | 0.08 | 261 | 0 | 0.364 | 1 | 1 | cs | TRUE
63 | LV_6621-192_0_6_line_63 |  | 60 | 61 | 0.015523 | 0.125 | 0.08 | 261 | 0 | 0.364 | 1 | 1 | cs | TRUE
64 | LV_6621-192_0_6_line_64 |  | 61 | 65 | 0.044626 | 0.125 | 0.08 | 261 | 0 | 0.364 | 1 | 1 | cs | TRUE
65 | LV_6621-192_0_6_line_65 |  | 62 | 63 | 0.015543 | 0.125 | 0.08 | 261 | 0 | 0.364 | 1 | 1 | cs | TRUE

## trafo
| name | std_type | hv_bus | lv_bus | sn_mva | vn_hv_kv | vn_lv_kv | vk_percent | vkr_percent | pfe_kw | i0_percent | shift_degree | tap_side | tap_neutral | tap_min | tap_max | tap_step_percent | tap_step_degree | tap_pos | tap_phase_shifter | parallel | df | in_service
0 | LV_6621-192_0_6_trafo_63 | 0.63 MVA 20/0.4 kV | 67 | 39 | 0.63 | 20 | 0.4 | 6 | 1.206 | 1.65 | 0.2619 | 150 | hv | 0 | -2 | 2 | 2.5 | 0 | 0 | FALSE | 1 | 1 | TRUE

## line_geodata
| x0 | y0 | x1 | y1 | x2 | y2 | x3 | y3 | x4 | y4 | x5 | y5 | x6 | y6 | x7 | y7 | x8 | y8 | x9 | y9 | x10 | y10 | x11 | y11 | x12 | y12 | x13 | y13 | x14 | y14 | x15 | y15 | x16 | y16
0 | 2499003.6107 | 1117880.9688 | 2499007.2874 | 1117860.5116
1 | 2499000.8991 | 1117896.0562 | 2499003.6107 | 1117880.9688
2 | 2499007.2874 | 1117860.5116 | 2499010.0928 | 1117844.9024
3 | 2499000.8991 | 1117896.0562 | 2499030.2646 | 1117901.1803
4 | 2498988.8077 | 1117894.0457 | 2498995.8442 | 1117895.2178 | 2499000.8991 | 1117896.0562
5 | 2499010.0928 | 1117844.9024 | 2499013.1171 | 1117828.075
6 | 2499030.2646 | 1117901.1803 | 2499046.6906 | 1117903.8984
7 | 2499030.2646 | 1117901.1803 | 2499035.4442 | 1117872.1619
8 | 2498961.2509 | 1117904.3123 | 2498940.9085 | 1117900.5164 | 2498942.1102 | 1117893.9032 | 2498962.4817 | 1117897.5875 | 2498968.1649 | 1117898.1485 | 2498969.6875 | 1117890.4071 | 2498988.8077 | 1117894.0457
9 | 2498988.8077 | 1117894.0457 | 2498991.0205 | 1117882.0334
10 | 2499009.0437 | 1117820.7618 | 2499014.2553 | 1117821.7421 | 2499013.1171 | 1117828.075
11 | 2499046.6906 | 1117903.8984 | 2499061.1279 | 1117906.2875
12 | 2499039.1713 | 1117851.281 | 2499035.4442 | 1117872.1619
13 | 2498961.2509 | 1117904.3123 | 2498996.1264 | 1117910.087
14 | 2498957.2846 | 1117935.8094 | 2498955.4793 | 1117935.873 | 2498961.2509 | 1117904.3123
15 | 2499000.4787 | 1117830.6888 | 2499002.5313 | 1117819.5475 | 2499009.0437 | 1117820.7618
16 | 2499000.4787 | 1117830.6888 | 2498999.2319 | 1117830.4539 | 2498993.4065 | 1117829.4086
17 | 2499000.4787 | 1117830.6888 | 2498997.9489 | 1117844.422
18 | 2499017.0263 | 1117970.0779 | 2499016.7601 | 1117975.8638 | 2499019.4943 | 1117979.6538 | 2499019.3614 | 1117981.8686 | 2499026.9242 | 1117982.1981
19 | 2499017.0263 | 1117970.0779 | 2499014.6985 | 1117969.9355
20 | 2499026.9242 | 1117982.1981 | 2499025.1949 | 1117984.0392 | 2499024.7736 | 1117991.1844
21 | 2499026.9242 | 1117982.1981 | 2499053.4636 | 1117983.6798
22 | 2499004.0367 | 1117969.2831 | 2499014.6985 | 1117969.9355
23 | 2499110.5899 | 1117839.4571 | 2499109.2791 | 1117839.2257
24 | 2499110.5899 | 1117839.4571 | 2499116.9075 | 1117840.5635 | 2499116.0626 | 1117845.3568
25 | 2499109.2791 | 1117839.2257 | 2499104.6051 | 1117838.4007 | 2499103.3176 | 1117845.5523
26 | 2499116.0626 | 1117845.3568 | 2499113.2155 | 1117861.5089
27 | 2499088.717 | 1117974.7624 | 2499145.0891 | 1117980.6372 | 2499150.6935 | 1117981.1107 | 2499160.4852 | 1117982.2482 | 2499166.1157 | 1117981.5094 | 2499170.1573 | 1117979.9189 | 2499174.5612 | 1117980.6126 | 2499175.9733 | 1117977.3425 | 2499182.7935 | 1117959.5288 | 2499181.8085 | 1117957.3994 | 2499182.7086 | 1117954.4381 | 2499183.4888 | 1117947.9877 | 2499184.2656 | 1117938.5578 | 2499186.9847 | 1117939.135
28 | 2499088.717 | 1117974.7624 | 2499081.4831 | 1117974.2494 | 2499073.1758 | 1117973.6899
29 | 2499096.1385 | 1117924.5404 | 2499097.151 | 1117918.5976 | 2499115.4102 | 1117921.5393 | 2499120.6798 | 1117922.7634 | 2499124.8303 | 1117923.9949 | 2499137.7385 | 1117928.7049 | 2499152.1246 | 1117935.9363 | 2499158.3452 | 1117940.024 | 2499166.8072 | 1117942.8959 | 2499179.6019 | 1117946.8184 | 2499183.4888 | 1117947.9877 | 2499184.2656 | 1117938.5578 | 2499186.9847 | 1117939.135
30 | 2499186.9847 | 1117939.135 | 2499186.6579 | 1117935.2714 | 2499185.7368 | 1117932.8074 | 2499180.4669 | 1117921.9075
31 | 2499059.1259 | 1117972.7437 | 2499073.1758 | 1117973.6899
32 | 2498957.2846 | 1117935.8094 | 2498971.0088 | 1117935.291 | 2498973.3477 | 1117935.3393
33 | 2498973.3477 | 1117935.3393 | 2498996.6963 | 1117935.821
34 | 2499004.0367 | 1117969.2831 | 2499004.1817 | 1117965.0225
35 | 2499091.4791 | 1117911.3098 | 2499098.1839 | 1117912.4987 | 2499104.0448 | 1117913.535
36 | 2499096.1385 | 1117924.5404 | 2499097.151 | 1117918.5976 | 2499098.1839 | 1117912.4987 | 2499104.0448 | 1117913.535
37 | 2499104.0448 | 1117913.535 | 2499112.5972 | 1117915.1051
38 | 2499091.4791 | 1117911.3098 | 2499083.7407 | 1117910.0293
39 | 2499091.4791 | 1117911.3098 | 2499094.169 | 1117896.3684
40 | 2499096.1385 | 1117924.5404 | 2499114.1958 | 1117927.4821
41 | 2499112.5972 | 1117915.1051 | 2499121.7534 | 1117916.7861 | 2499125.895 | 1117917.9511 | 2499133.549 | 1117920.8503
42 | 2499180.4669 | 1117921.9075 | 2499179.3398 | 1117919.5762
43 | 2499059.1259 | 1117972.7437 | 2499058.9476 | 1117981.4855 | 2499064.2375 | 1117982.0754 | 2499068.8037 | 1117983.2444 | 2499072.3483 | 1117989.8005 | 2499068.3717 | 1117992.046
44 | 2499068.3717 | 1117992.046 | 2499065.0835 | 1117986.0526 | 2499060.4961 | 1117984.0724 | 2499053.4636 | 1117983.6798
45 | 2499083.7407 | 1117910.0293 | 2499072.4727 | 1117908.1647
46 | 2499094.169 | 1117896.3684 | 2499096.7078 | 1117882.2667
47 | 2499072.4727 | 1117908.1647 | 2499061.1279 | 1117906.2875
48 | 2499040.9732 | 1117841.1862 | 2499039.1713 | 1117851.281
49 | 2498980.5646 | 1117827.1302 | 2498985.6279 | 1117828.0128 | 2498993.4065 | 1117829.4086
50 | 2498997.9489 | 1117844.422 | 2498994.9444 | 1117860.7321
51 | 2499126.775 | 1117797.6498 | 2499127.9932 | 1117799.4084 | 2499140.9964 | 1117813.0335 | 2499144.0528 | 1117816.2401
52 | 2499126.775 | 1117797.6498 | 2499122.2578 | 1117792.0216 | 2499108.1779 | 1117779.5708 | 2499104.042 | 1117776.9048 | 2499102.5229 | 1117776.2138
53 | 2499144.0528 | 1117816.2401 | 2499147.9869 | 1117820.2326 | 2499149.257 | 1117821.868 | 2499150.6402 | 1117824.2687 | 2499151.8579 | 1117825.5381 | 2499153.5798 | 1117826.4877 | 2499175.0509 | 1117835.0019 | 2499176.043 | 1117835.708 | 2499176.6751 | 1117836.5758 | 2499176.8278 | 1117837.863 | 2499176.3502 | 1117838.8493 | 2499159.3754 | 1117853.686 | 2499158.2503 | 1117855.1946 | 2499157.3082 | 1117857.4895 | 2499157.1429 | 1117860.0716 | 2499157.5399 | 1117862.1219 | 2499165.3339 | 1117882.6246
54 | 2499099.8592 | 1117864.7618 | 2499103.3176 | 1117845.5523
55 | 2499113.2155 | 1117861.5089 | 2499110.4578 | 1117877.1536
56 | 2499011.5033 | 1117936.1266 | 2498996.6963 | 1117935.821
57 | 2499133.549 | 1117920.8503 | 2499135.3408 | 1117921.529
58 | 2499110.4578 | 1117877.1536 | 2499107.6697 | 1117892.9708
59 | 2499167.423 | 1117888.4155 | 2499168.6092 | 1117892.6454 | 2499169.7343 | 1117898.0856 | 2499170.6748 | 1117901.2497 | 2499179.3006 | 1117919.4952 | 2499179.3398 | 1117919.5762
60 | 2499099.8592 | 1117864.7618 | 2499096.7078 | 1117882.2667
61 | 2499165.3339 | 1117882.6246 | 2499167.1072 | 1117887.2893 | 2499167.423 | 1117888.4155
62 | 2499011.5033 | 1117936.1266 | 2499033.4269 | 1117937.3349
63 | 2499048.9106 | 1117938.3814 | 2499045.2528 | 1117937.9867 | 2499033.4269 | 1117937.3349
64 | 2499048.9106 | 1117938.3814 | 2499093.276 | 1117943.1989
65 | 2499149.8764 | 1117927.0348 | 2499135.3408 | 1117921.529

## bus_geodata
| x | y | coords
0 | 2499003.6107 | 1117880.9688
1 | 2499007.2874 | 1117860.5116
2 | 2499000.8991 | 1117896.0562
3 | 2499010.0928 | 1117844.9024
4 | 2499030.2646 | 1117901.1803
5 | 2498988.8077 | 1117894.0457
6 | 2499013.1171 | 1117828.075
7 | 2499046.6906 | 1117903.8984
8 | 2499035.4442 | 1117872.1619
9 | 2498961.2509 | 1117904.3123
10 | 2498991.0205 | 1117882.0334
11 | 2499009.0437 | 1117820.7618
12 | 2499000.4787 | 1117830.6888
13 | 2499017.0262 | 1117970.0779
14 | 2499026.9242 | 1117982.1981
15 | 2499014.6985 | 1117969.9355
16 | 2499110.5899 | 1117839.4571
17 | 2499109.2791 | 1117839.2257
18 | 2499116.0626 | 1117845.3568
19 | 2499088.717 | 1117974.7624
20 | 2499186.9847 | 1117939.135
21 | 2499073.1758 | 1117973.6899
22 | 2498957.2846 | 1117935.8094
23 | 2498973.3477 | 1117935.3393
24 | 2498996.1264 | 1117910.087
25 | 2499004.0367 | 1117969.2831
26 | 2499004.1817 | 1117965.0225
27 | 2499104.0448 | 1117913.535
28 | 2499091.4791 | 1117911.3098
29 | 2499096.1385 | 1117924.5404
30 | 2499112.5972 | 1117915.1051
31 | 2499180.4669 | 1117921.9075
32 | 2499068.3717 | 1117992.046
33 | 2499059.1259 | 1117972.7437
34 | 2499053.4636 | 1117983.6798
35 | 2499114.1958 | 1117927.4821
36 | 2499083.7407 | 1117910.0293
37 | 2499094.169 | 1117896.3684
38 | 2499024.7736 | 1117991.1844
39 | 2499061.1279 | 1117906.2875
40 | 2499039.1713 | 1117851.281
41 | 2498993.4065 | 1117829.4086
42 | 2498997.9489 | 1117844.422
43 | 2499126.775 | 1117797.6498
44 | 2499144.0528 | 1117816.2401
45 | 2499102.5229 | 1117776.2138
46 | 2499103.3176 | 1117845.5523
47 | 2499113.2155 | 1117861.5089
48 | 2498996.6963 | 1117935.821
49 | 2499133.549 | 1117920.8503
50 | 2499107.6697 | 1117892.9708
51 | 2499110.4578 | 1117877.1536
52 | 2499179.3398 | 1117919.5762
53 | 2499072.4727 | 1117908.1647
54 | 2499096.7078 | 1117882.2667
55 | 2498994.9444 | 1117860.7321
56 | 2498980.5646 | 1117827.1302
57 | 2499165.3339 | 1117882.6246
58 | 2499099.8592 | 1117864.7617
59 | 2499011.5033 | 1117936.1266
60 | 2499033.4269 | 1117937.3349
61 | 2499048.9106 | 1117938.3814
62 | 2499135.3408 | 1117921.529
63 | 2499149.8764 | 1117927.0348
64 | 2499167.423 | 1117888.4155
65 | 2499093.276 | 1117943.1989
66 | 2499040.9732 | 1117841.1862
67 | 2499091.4791 | 1117911.3098

## line_std_types
| c_nf_per_km | r_ohm_per_km | x_ohm_per_km | max_i_ka | type | q_mm2 | alpha | voltage_rating
NAYY 4x50 SE | 210 | 0.642 | 0.083 | 0.142 | cs | 50 | 0.00403 | LV
NAYY 4x120 SE | 264 | 0.225 | 0.08 | 0.242 | cs | 120 | 0.00403 | LV
NAYY 4x150 SE | 261 | 0.208 | 0.08 | 0.27 | cs | 150 | 0.00403 | LV
NA2XS2Y 1x95 RM/25 12/20 kV | 216 | 0.313 | 0.132 | 0.252 | cs | 95 | 0.00403 | MV
NA2XS2Y 1x185 RM/25 12/20 kV | 273 | 0.161 | 0.117 | 0.362 | cs | 185 | 0.00403 | MV
NA2XS2Y 1x240 RM/25 12/20 kV | 304 | 0.122 | 0.112 | 0.421 | cs | 240 | 0.00403 | MV
NA2XS2Y 1x95 RM/25 6/10 kV | 315 | 0.313 | 0.123 | 0.249 | cs | 95 | 0.00403 | MV
NA2XS2Y 1x185 RM/25 6/10 kV | 406 | 0.161 | 0.11 | 0.358 | cs | 185 | 0.00403 | MV
NA2XS2Y 1x240 RM/25 6/10 kV | 456 | 0.122 | 0.105 | 0.416 | cs | 240 | 0.00403 | MV
NA2XS2Y 1x150 RM/25 12/20 kV | 250 | 0.206 | 0.116 | 0.319 | cs | 150 | 0.00403 | MV
NA2XS2Y 1x120 RM/25 12/20 kV | 230 | 0.253 | 0.119 | 0.283 | cs | 120 | 0.00403 | MV
NA2XS2Y 1x70 RM/25 12/20 kV | 190 | 0.443 | 0.132 | 0.22 | cs | 70 | 0.00403 | MV
NA2XS2Y 1x150 RM/25 6/10 kV | 360 | 0.206 | 0.11 | 0.315 | cs | 150 | 0.00403 | MV
NA2XS2Y 1x120 RM/25 6/10 kV | 340 | 0.253 | 0.113 | 0.28 | cs | 120 | 0.00403 | MV
NA2XS2Y 1x70 RM/25 6/10 kV | 280 | 0.443 | 0.123 | 0.217 | cs | 70 | 0.00403 | MV
N2XS(FL)2Y 1x120 RM/35 64/110 kV | 112 | 0.153 | 0.166 | 0.366 | cs | 120 | 0.00393 | HV
N2XS(FL)2Y 1x185 RM/35 64/110 kV | 125 | 0.099 | 0.156 | 0.457 | cs | 185 | 0.00393 | HV
N2XS(FL)2Y 1x240 RM/35 64/110 kV | 135 | 0.075 | 0.149 | 0.526 | cs | 240 | 0.00393 | HV
N2XS(FL)2Y 1x300 RM/35 64/110 kV | 144 | 0.06 | 0.144 | 0.588 | cs | 300 | 0.00393 | HV
15-AL1/3-ST1A 0.4 | 11 | 1.8769 | 0.35 | 0.105 | ol | 16 | 0.00403 | LV
24-AL1/4-ST1A 0.4 | 11.25 | 1.2012 | 0.335 | 0.14 | ol | 24 | 0.00403 | LV
48-AL1/8-ST1A 0.4 | 12.2 | 0.5939 | 0.3 | 0.21 | ol | 48 | 0.00403 | LV
94-AL1/15-ST1A 0.4 | 13.2 | 0.306 | 0.29 | 0.35 | ol | 94 | 0.00403 | LV
34-AL1/6-ST1A 10.0 | 9.7 | 0.8342 | 0.36 | 0.17 | ol | 34 | 0.00403 | MV
48-AL1/8-ST1A 10.0 | 10.1 | 0.5939 | 0.35 | 0.21 | ol | 48 | 0.00403 | MV
70-AL1/11-ST1A 10.0 | 10.4 | 0.4132 | 0.339 | 0.29 | ol | 70 | 0.00403 | MV
94-AL1/15-ST1A 10.0 | 10.75 | 0.306 | 0.33 | 0.35 | ol | 94 | 0.00403 | MV
122-AL1/20-ST1A 10.0 | 11.1 | 0.2376 | 0.323 | 0.41 | ol | 122 | 0.00403 | MV
149-AL1/24-ST1A 10.0 | 11.25 | 0.194 | 0.315 | 0.47 | ol | 149 | 0.00403 | MV
34-AL1/6-ST1A 20.0 | 9.15 | 0.8342 | 0.382 | 0.17 | ol | 34 | 0.00403 | MV
48-AL1/8-ST1A 20.0 | 9.5 | 0.5939 | 0.372 | 0.21 | ol | 48 | 0.00403 | MV
70-AL1/11-ST1A 20.0 | 9.7 | 0.4132 | 0.36 | 0.29 | ol | 70 | 0.00403 | MV
94-AL1/15-ST1A 20.0 | 10 | 0.306 | 0.35 | 0.35 | ol | 94 | 0.00403 | MV
122-AL1/20-ST1A 20.0 | 10.3 | 0.2376 | 0.344 | 0.41 | ol | 122 | 0.00403 | MV
149-AL1/24-ST1A 20.0 | 10.5 | 0.194 | 0.337 | 0.47 | ol | 149 | 0.00403 | MV
184-AL1/30-ST1A 20.0 | 10.75 | 0.1571 | 0.33 | 0.535 | ol | 184 | 0.00403 | MV
243-AL1/39-ST1A 20.0 | 11 | 0.1188 | 0.32 | 0.645 | ol | 243 | 0.00403 | MV
48-AL1/8-ST1A 110.0 | 8 | 0.5939 | 0.46 | 0.21 | ol | 48 | 0.00403 | HV
70-AL1/11-ST1A 110.0 | 8.4 | 0.4132 | 0.45 | 0.29 | ol | 70 | 0.00403 | HV
94-AL1/15-ST1A 110.0 | 8.65 | 0.306 | 0.44 | 0.35 | ol | 94 | 0.00403 | HV
122-AL1/20-ST1A 110.0 | 8.5 | 0.2376 | 0.43 | 0.41 | ol | 122 | 0.00403 | HV
149-AL1/24-ST1A 110.0 | 8.75 | 0.194 | 0.41 | 0.47 | ol | 149 | 0.00403 | HV
184-AL1/30-ST1A 110.0 | 8.8 | 0.1571 | 0.4 | 0.535 | ol | 184 | 0.00403 | HV
243-AL1/39-ST1A 110.0 | 9 | 0.1188 | 0.39 | 0.645 | ol | 243 | 0.00403 | HV
305-AL1/39-ST1A 110.0 | 9.2 | 0.0949 | 0.38 | 0.74 | ol | 305 | 0.00403 | HV
490-AL1/64-ST1A 110.0 | 9.75 | 0.059 | 0.37 | 0.96 | ol | 490 | 0.00403 | HV
679-AL1/86-ST1A 110.0 | 9.95 | 0.042 | 0.36 | 1.15 | ol | 679 | 0.00403 | HV
490-AL1/64-ST1A 220.0 | 10 | 0.059 | 0.285 | 0.96 | ol | 490 | 0.00403 | HV
679-AL1/86-ST1A 220.0 | 11.7 | 0.042 | 0.275 | 1.15 | ol | 679 | 0.00403 | HV
490-AL1/64-ST1A 380.0 | 11 | 0.059 | 0.253 | 0.96 | ol | 490 | 0.00403 | HV
679-AL1/86-ST1A 380.0 | 14.6 | 0.042 | 0.25 | 1.15 | ol | 679 | 0.00403 | HV

## trafo_std_types
| i0_percent | pfe_kw | vkr_percent | sn_mva | vn_lv_kv | vn_hv_kv | vk_percent | shift_degree | vector_group | tap_side | tap_neutral | tap_min | tap_max | tap_step_degree | tap_step_percent | tap_phase_shifter
160 MVA 380/110 kV | 0.06 | 60 | 0.25 | 160 | 110 | 380 | 12.2 | 0 | Yy0 | hv | 0 | -9 | 9 | 0 | 1.5 | FALSE
100 MVA 220/110 kV | 0.06 | 55 | 0.26 | 100 | 110 | 220 | 12 | 0 | Yy0 | hv | 0 | -9 | 9 | 0 | 1.5 | FALSE
63 MVA 110/20 kV | 0.04 | 22 | 0.32 | 63 | 20 | 110 | 18 | 150 | YNd5 | hv | 0 | -9 | 9 | 0 | 1.5 | FALSE
40 MVA 110/20 kV | 0.05 | 18 | 0.34 | 40 | 20 | 110 | 16.2 | 150 | YNd5 | hv | 0 | -9 | 9 | 0 | 1.5 | FALSE
25 MVA 110/20 kV | 0.07 | 14 | 0.41 | 25 | 20 | 110 | 12 | 150 | YNd5 | hv | 0 | -9 | 9 | 0 | 1.5 | FALSE
63 MVA 110/10 kV | 0.04 | 22 | 0.32 | 63 | 10 | 110 | 18 | 150 | YNd5 | hv | 0 | -9 | 9 | 0 | 1.5 | FALSE
40 MVA 110/10 kV | 0.05 | 18 | 0.34 | 40 | 10 | 110 | 16.2 | 150 | YNd5 | hv | 0 | -9 | 9 | 0 | 1.5 | FALSE
25 MVA 110/10 kV | 0.07 | 14 | 0.41 | 25 | 10 | 110 | 12 | 150 | YNd5 | hv | 0 | -9 | 9 | 0 | 1.5 | FALSE
0.25 MVA 20/0.4 kV | 0.32 | 0.8 | 1.44 | 0.25 | 0.4 | 20 | 6 | 150 | Yzn5 | hv | 0 | -2 | 2 | 0 | 2.5 | FALSE
0.4 MVA 20/0.4 kV | 0.3375 | 1.35 | 1.425 | 0.4 | 0.4 | 20 | 6 | 150 | Dyn5 | hv | 0 | -2 | 2 | 0 | 2.5 | FALSE
0.63 MVA 20/0.4 kV | 0.2619 | 1.65 | 1.206 | 0.63 | 0.4 | 20 | 6 | 150 | Dyn5 | hv | 0 | -2 | 2 | 0 | 2.5 | FALSE
0.25 MVA 10/0.4 kV | 0.24 | 0.6 | 1.2 | 0.25 | 0.4 | 10 | 4 | 150 | Dyn5 | hv | 0 | -2 | 2 | 0 | 2.5 | FALSE
0.4 MVA 10/0.4 kV | 0.2375 | 0.95 | 1.325 | 0.4 | 0.4 | 10 | 4 | 150 | Dyn5 | hv | 0 | -2 | 2 | 0 | 2.5 | FALSE
0.63 MVA 10/0.4 kV | 0.1873 | 1.18 | 1.0794 | 0.63 | 0.4 | 10 | 4 | 150 | Dyn5 | hv | 0 | -2 | 2 | 0 | 2.5 | FALSE

## trafo3w_std_types
| sn_hv_mva | sn_mv_mva | sn_lv_mva | vn_hv_kv | vn_mv_kv | vn_lv_kv | vk_hv_percent | vk_mv_percent | vk_lv_percent | vkr_hv_percent | vkr_mv_percent | vkr_lv_percent | pfe_kw | i0_percent | shift_mv_degree | shift_lv_degree | vector_group | tap_side | tap_neutral | tap_min | tap_max | tap_step_percent
63/25/38 MVA 110/20/10 kV | 63 | 25 | 38 | 110 | 20 | 10 | 10.4 | 10.4 | 10.4 | 0.28 | 0.32 | 0.35 | 35 | 0.89 | 0 | 0 | YN0yn0yn0 | hv | 0 | -10 | 10 | 1.2
63/25/38 MVA 110/10/10 kV | 63 | 25 | 38 | 110 | 10 | 10 | 10.4 | 10.4 | 10.4 | 0.28 | 0.32 | 0.35 | 35 | 0.89 | 0 | 0 | YN0yn0yn0 | hv | 0 | -10 | 10 | 1.2

## fuse_std_types
| fuse_type | i_rated_a | t_avg | t_min | t_total | x_avg | x_min | x_total
HV 100A | HV 100A | 100 | 0 | [10.0, 3.64, 0.854, 0.281, 0.1, 0.0531, 0.022, 0.01] | [10.0, 4.267, 1.21, 0.403, 0.1, 0.058, 0.022, 0.01] | 0 | [300.0, 350.0, 450.0, 550.0, 700.0, 850.0, 1200.0, 1752.0] | [600.0, 700.0, 900.0, 1150.0, 1665.0, 2000.0, 3000.0, 4313.0]
HV 10A | HV 10A | 10 | 0 | [10.0, 1675.0, 0.344, 0.156, 0.1, 0.0417, 0.0171, 0.01] | [10.0, 1.3, 0.3, 0.155, 0.1, 0.0555, 0.023, 0.01] | 0 | [30.0, 32.0, 35.0, 37.0, 39.0, 50.0, 70.0, 88.0] | [60.0, 70.0, 80.0, 87.0, 94.0, 110.0, 150.0, 216.0]
HV 125A | HV 125A | 125 | 0 | [10.0, 1.82, 0.344, 0.1, 0.0467, 0.0269, 0.01] | [10.0, 2.478, 0.426, 0.1, 0.0427, 0.0211, 0.01] | 0 | [375.0, 500.0, 700.0, 925.0, 1200.0, 1500.0, 2341.0] | [750.0, 1000.0, 1500.0, 2200.0, 3000.0, 4000.0, 5765.0]
HV 160A | HV 160A | 160 | 0 | [10.0, 4.15, 1.03, 0.198, 0.1, 0.051, 0.0172, 0.01] | [10.0, 2.3, 0.734, 0.274, 0.1, 0.046, 0.0177, 0.01] | 0 | [480.0, 550.0, 700.0, 1000.0, 1260.0, 1600.0, 2500.0, 3227.0] | [960.0, 1300.0, 1700.0, 2200.0, 2996.0, 4000.0, 6000.0, 7946.0]
HV 16A | HV 16A | 16 | 0 | [10.0, 0.352, 0.164, 0.1, 0.0649, 0.0342, 0.01] | [10.0, 2.34, 0.722, 0.181, 0.1, 0.055, 0.0296, 0.01] | 0 | [48.0, 60.0, 65.0, 71.0, 80.0, 100.0, 162.0] | [96.0, 110.0, 125.0, 150.0, 168.0, 200.0, 250.0, 398.0]
HV 200A | HV 200A | 200 | 0 | [10.0, 4.267, 1.21, 0.403, 0.1, 0.058, 0.022, 0.01] | [10.0, 3.73, 1.654, 0.328, 0.1, 0.0531, 0.019, 0.01] | 0 | [600.0, 700.0, 900.0, 1150.0, 1665.0, 2000.0, 3000.0, 4313.0] | [1200.0, 1500.0, 1800.0, 2700.0, 3960.0, 5000.0, 7500.0, 10620.0]
HV 20A | HV 20A | 20 | 0 | [10.0, 1.3, 0.3, 0.155, 0.1, 0.0555, 0.023, 0.01] | [10.0, 1.3, 0.161, 0.1, 0.0611, 0.0399, 0.0141, 0.01] | 0 | [60.0, 70.0, 80.0, 87.0, 94.0, 110.0, 150.0, 216.0] | [120.0, 150.0, 200.0, 223.0, 260.0, 300.0, 450.0, 532.0]
HV 25A | HV 25A | 25 | 0 | [10.0, 2.512, 0.833, 0.299, 0.1, 0.0372, 0.0223, 0.01] | [10.0, 3.125, 0.597, 0.198, 0.1, 0.0378, 0.022, 0.01] | 0 | [75.0, 82.0, 90.0, 100.0, 124.0, 170.0, 200.0, 289.0] | [150.0, 170.0, 210.0, 250.0, 294.0, 400.0, 500.0, 711.0]
HV 31.5A | HV 31.5A | 31.5 | 0 | [10.0, 2.34, 0.722, 0.181, 0.1, 0.055, 0.0296, 0.01] | [10.0, 2.84, 0.368, 0.164, 0.1, 0.0621, 0.0378, 0.0195, 0.01] | 0 | [95.0, 110.0, 125.0, 150.0, 165.0, 200.0, 250.0, 390.0] | [189.0, 220.0, 300.0, 350.0, 393.0, 450.0, 530.0, 700.0, 960.0]
HV 40A | HV 40A | 40 | 0 | [10.0, 1.3, 0.161, 0.1, 0.0611, 0.0399, 0.0141, 0.01] | [10.0, 2.05, 0.369, 0.198, 0.1, 0.051, 0.0298, 0.01] | 0 | [120.0, 150.0, 200.0, 223.0, 260.0, 300.0, 450.0, 532.0] | [240.0, 300.0, 400.0, 450.0, 530.0, 650.0, 800.0, 1311.0]
HV 50A | HV 50A | 50 | 0 | [10.0, 3.215, 0.597, 0.198, 0.1, 0.0378, 0.022, 0.01] | [10.0, 3.64, 0.854, 0.281, 0.1, 0.0531, 0.022, 0.01] | 0 | [150.0, 170.0, 210.0, 250.0, 294.0, 400.0, 500.0, 711.0] | [300.0, 350.0, 450.0, 550.0, 700.0, 850.0, 1200.0, 1752.0]
HV 6.3A | HV 6.3A | 6.3 | 0 | [10.0, 1.39, 0.344, 0.168, 0.1, 0.056, 0.0263, 0.01] | [10.0, 1.711, 0.516, 0.198, 0.1, 0.0634, 0.0303, 0.01] | 0 | [19.0, 19.5, 20.4, 20.8, 22.0, 25.0, 32.0, 48.0] | [38.0, 40.0, 43.0, 48.0, 53.0, 60.0, 75.0, 118.0]
HV 63A | HV 63A | 63 | 0 | [10.0, 2.84, 0.368, 0.164, 0.1, 0.0621, 0.0378, 0.0195, 0.01] | [10.0, 1.82, 0.344, 0.1, 0.0467, 0.0269, 0.01] | 0 | [189.0, 220.0, 300.0, 350.0, 393.0, 450.0, 530.0, 700.0, 961.0] | [378.0, 500.0, 700.0, 934.0, 1200.0, 1500.0, 2366.0]
HV 80A | HV 80A | 80 | 0 | [10.0, 2.05, 0.369, 0.198, 0.1, 0.051, 0.0298, 0.01] | [10.0, 4.15, 1.03, 0.198, 0.1, 0.051, 0.0172, 0.01] | 0 | [240.0, 300.0, 400.0, 450.0, 530.0, 650.0, 800.0, 1311.0] | [480.0, 550.0, 700.0, 1000.0, 1260.0, 1600.0, 2500.0, 3227.0]
Siemens NH-1-100 | Siemens NH-1-100 | 100 | [5400.0, 2000.0, 400.0, 20.0, 1.0, 0.2, 0.012, 0.004] | 0 | 0 | [150.0, 190.0, 250.0, 430.0, 900.0, 1250.0, 2700.0, 3600.0] | 0 | 0
Siemens NH-1-125 | Siemens NH-1-125 | 125 | [4800.0, 120.0, 7.0, 0.1, 0.004] | 0 | 0 | [180.0, 400.0, 740.0, 2000.0, 4250.0] | 0 | 0
Siemens NH-1-16 | Siemens NH-1-16 | 16 | [4000.0, 400.0, 2.0, 0.1, 0.04, 0.01] | 0 | 0 | [26.0, 35.0, 75.0, 150.0, 200.0, 300.0] | 0 | 0
Siemens NH-1-160 | Siemens NH-1-160 | 160 | [4800.0, 120.0, 7.0, 0.1, 0.004] | 0 | 0 | [210.0, 500.0, 900.0, 2300.0, 5000.0] | 0 | 0
Siemens NH-1-25 | Siemens NH-1-25 | 25 | [4000.0, 1000.0, 10.0, 0.2, 0.02, 0.01] | 0 | 0 | [40.0, 50.0, 100.0, 210.0, 400.0, 500.0] | 0 | 0
Siemens NH-1-50 | Siemens NH-1-50 | 50 | [4000.0, 40.0, 4.0, 1.0, 0.02, 0.01] | 0 | 0 | [86.0, 200.0, 300.0, 400.0, 1000.0, 1280.0] | 0 | 0
Siemens NH-1-63 | Siemens NH-1-63 | 63 | [4000.0, 100.0, 10.0, 2.0, 0.04, 0.01] | 0 | 0 | [100.0, 200.0, 300.0, 400.0, 1000.0, 1500.0] | 0 | 0
Siemens NH-1-80 | Siemens NH-1-80 | 80 | [4800.0, 120.0, 7.0, 0.1, 0.01] | 0 | 0 | [150.58, 250.0, 450.0, 1150.0, 2470.0] | 0 | 0
Siemens NH-2-1000 | Siemens NH-2-1000 | 1000 | [4800.0, 120.0, 7.0, 0.1, 0.004] | 0 | 0 | [1900.0, 3500.0, 8400.0, 24000.0, 52000.0] | 0 | 0
Siemens NH-2-200 | Siemens NH-2-200 | 200 | [4800.0, 120.0, 7.0, 0.1, 0.004] | 0 | 0 | [280.0, 650.0, 1200.0, 3000.0, 7000.0] | 0 | 0
Siemens NH-2-224 | Siemens NH-2-224 | 224 | [4800.0, 120.0, 7.0, 0.2, 0.04, 0.004] | 0 | 0 | [400.0, 750.0, 1453.0, 3025.0, 4315.0, 7600.0] | 0 | 0
Siemens NH-2-250 | Siemens NH-2-250 | 250 | [4800.0, 120.0, 7.0, 0.1, 0.004] | 0 | 0 | [450.0, 800.0, 1650.0, 4000.0, 8500.0] | 0 | 0
Siemens NH-2-315 | Siemens NH-2-315 | 315 | [4800.0, 120.0, 7.0, 0.1, 0.004] | 0 | 0 | [550.0, 920.0, 1900.0, 5000.0, 11000.0] | 0 | 0
Siemens NH-2-355 | Siemens NH-2-355 | 355 | [4800.0, 120.0, 6.0, 0.1, 0.004] | 0 | 0 | [650.0, 1116.27, 2350.0, 5840.0, 12790.0] | 0 | 0
Siemens NH-2-400 | Siemens NH-2-400 | 400 | [4800.0, 120.0, 7.0, 0.1, 0.004] | 0 | 0 | [720.0, 1350.0, 2800.0, 6500.0, 15000.0] | 0 | 0
Siemens NH-2-425 | Siemens NH-2-425 | 425 | [4800.0, 120.0, 7.0, 0.1, 0.004] | 0 | 0 | [850.0, 1500.0, 3050.0, 7500.0, 16500.0] | 0 | 0
Siemens NH-2-630 | Siemens NH-2-630 | 630 | [4800.0, 120.0, 7.0, 0.1, 0.004] | 0 | 0 | [1200.0, 2000.0, 4800.0, 12000.0, 26000.0] | 0 | 0

## dtypes
| element | column | dtype
0 | bus | name | object
1 | bus | vn_kv | float64
2 | bus | type | object
3 | bus | zone | object
4 | bus | in_service | bool
5 | load | name | object
6 | load | bus | uint32
7 | load | p_mw | float64
8 | load | q_mvar | float64
9 | load | const_z_percent | float64
10 | load | const_i_percent | float64
11 | load | sn_mva | float64
12 | load | scaling | float64
13 | load | in_service | bool
14 | load | type | object
15 | ext_grid | name | object
16 | ext_grid | bus | uint32
17 | ext_grid | vm_pu | float64
18 | ext_grid | va_degree | float64
19 | ext_grid | slack_weight | float64
20 | ext_grid | in_service | bool
21 | line | name | object
22 | line | std_type | object
23 | line | from_bus | uint32
24 | line | to_bus | uint32
25 | line | length_km | float64
26 | line | r_ohm_per_km | float64
27 | line | x_ohm_per_km | float64
28 | line | c_nf_per_km | float64
29 | line | g_us_per_km | float64
30 | line | max_i_ka | float64
31 | line | df | float64
32 | line | parallel | uint32
33 | line | type | object
34 | line | in_service | bool
35 | trafo | name | object
36 | trafo | std_type | object
37 | trafo | hv_bus | uint32
38 | trafo | lv_bus | uint32
39 | trafo | sn_mva | float64
40 | trafo | vn_hv_kv | float64
41 | trafo | vn_lv_kv | float64
42 | trafo | vk_percent | float64
43 | trafo | vkr_percent | float64
44 | trafo | pfe_kw | float64
45 | trafo | i0_percent | float64
46 | trafo | shift_degree | float64
47 | trafo | tap_side | object
48 | trafo | tap_neutral | int32
49 | trafo | tap_min | int32
50 | trafo | tap_max | int32
51 | trafo | tap_step_percent | float64
52 | trafo | tap_step_degree | float64
53 | trafo | tap_pos | int32
54 | trafo | tap_phase_shifter | bool
55 | trafo | parallel | uint32
56 | trafo | df | float64
57 | trafo | in_service | bool
58 | line_geodata | coords | object
59 | bus_geodata | x | float64
60 | bus_geodata | y | float64
61 | bus_geodata | coords | object

## parameters
| version | format_version | converged | OPF_converged | name | f_hz | sn_mva
0 | 2.14.6 | 2.14.0 | FALSE | FALSE |  | 50 | 1