## bus
| name | vn_kv | type | zone | in_service
0 | bus_LV_6621-195_0_4_node_0 | 0.4 | n |  | TRUE
1 | bus_LV_6621-195_0_4_node_1 | 0.4 | n |  | TRUE
2 | bus_LV_6621-195_0_4_node_2 | 0.4 | n |  | TRUE
3 | bus_LV_6621-195_0_4_node_3 | 0.4 | n |  | TRUE
4 | bus_LV_6621-195_0_4_node_4 | 0.4 | n |  | TRUE
5 | bus_LV_6621-195_0_4_node_29 | 0.4 | n |  | TRUE
6 | bus_LV_6621-195_0_4_node_36 | 0.4 | n |  | TRUE
7 | bus_LV_6621-195_0_4_node_5 | 0.4 | n |  | TRUE
8 | bus_LV_6621-195_0_4_node_81 | 0.4 | n |  | TRUE
9 | bus_LV_6621-195_0_4_node_10 | 0.4 | n |  | TRUE
10 | bus_LV_6621-195_0_4_node_6 | 0.4 | n |  | TRUE
11 | bus_LV_6621-195_0_4_node_8 | 0.4 | n |  | TRUE
12 | bus_LV_6621-195_0_4_node_77 | 0.4 | n |  | TRUE
13 | bus_LV_6621-195_0_4_node_7 | 0.4 | n |  | TRUE
14 | bus_LV_6621-195_0_4_node_23 | 0.4 | n |  | TRUE
15 | bus_LV_6621-195_0_4_node_9 | 0.4 | n |  | TRUE
16 | bus_LV_6621-195_0_4_node_25 | 0.4 | n |  | TRUE
17 | bus_LV_6621-195_0_4_node_41 | 0.4 | n |  | TRUE
18 | bus_LV_6621-195_0_4_node_75 | 0.4 | n |  | TRUE
19 | bus_LV_6621-195_0_4_node_35 | 0.4 | n |  | TRUE
20 | bus_LV_6621-195_0_4_node_33 | 0.4 | n |  | TRUE
21 | bus_LV_6621-195_0_4_node_11 | 0.4 | n |  | TRUE
22 | bus_LV_6621-195_0_4_node_12 | 0.4 | n |  | TRUE
23 | bus_LV_6621-195_0_4_node_74 | 0.4 | n |  | TRUE
24 | bus_LV_6621-195_0_4_node_50 | 0.4 | n |  | TRUE
25 | bus_LV_6621-195_0_4_node_13 | 0.4 | n |  | TRUE
26 | bus_LV_6621-195_0_4_node_19 | 0.4 | n |  | TRUE
27 | bus_LV_6621-195_0_4_node_20 | 0.4 | n |  | TRUE
28 | bus_LV_6621-195_0_4_node_62 | 0.4 | n |  | TRUE
29 | bus_LV_6621-195_0_4_node_14 | 0.4 | n |  | TRUE
30 | bus_LV_6621-195_0_4_node_16 | 0.4 | n |  | TRUE
31 | bus_LV_6621-195_0_4_node_65 | 0.4 | n |  | TRUE
32 | bus_LV_6621-195_0_4_node_15 | 0.4 | n |  | TRUE
33 | bus_LV_6621-195_0_4_node_17 | 0.4 | n |  | TRUE
34 | bus_LV_6621-195_0_4_node_68 | 0.4 | n |  | TRUE
35 | bus_LV_6621-195_0_4_node_39 | 0.4 | n |  | TRUE
36 | bus_LV_6621-195_0_4_node_49 | 0.4 | n |  | TRUE
37 | bus_LV_6621-195_0_4_node_61 | 0.4 | n |  | TRUE
38 | bus_LV_6621-195_0_4_node_21 | 0.4 | n |  | TRUE
39 | bus_LV_6621-195_0_4_node_22 | 0.4 | n |  | TRUE
40 | bus_LV_6621-195_0_4_node_42 | 0.4 | n |  | TRUE
41 | bus_LV_6621-195_0_4_node_80 | 0.4 | n |  | TRUE
42 | bus_LV_6621-195_0_4_node_24 | 0.4 | n |  | TRUE
43 | bus_LV_6621-195_0_4_node_38 | 0.4 | n |  | TRUE
44 | bus_LV_6621-195_0_4_node_26 | 0.4 | n |  | TRUE
45 | bus_LV_6621-195_0_4_node_52 | 0.4 | n |  | TRUE
46 | bus_LV_6621-195_0_4_node_66 | 0.4 | n |  | TRUE
47 | bus_LV_6621-195_0_4_node_37 | 0.4 | n |  | TRUE
48 | bus_LV_6621-195_0_4_node_76 | 0.4 | n |  | TRUE
49 | bus_LV_6621-195_0_4_node_34 | 0.4 | n |  | TRUE
50 | bus_LV_6621-195_0_4_node_31 | 0.4 | n |  | TRUE
51 | bus_LV_6621-195_0_4_node_72 | 0.4 | n |  | TRUE
52 | bus_LV_6621-195_0_4_node_51 | 0.4 | n |  | TRUE
53 | bus_LV_6621-195_0_4_node_63 | 0.4 | n |  | TRUE
54 | bus_LV_6621-195_0_4_node_69 | 0.4 | n |  | TRUE
55 | bus_LV_6621-195_0_4_node_40 | 0.4 | n |  | TRUE
56 | bus_LV_6621-195_0_4_node_45 | 0.4 | n |  | TRUE
57 | bus_LV_6621-195_0_4_node_79 | 0.4 | n |  | TRUE
58 | bus_LV_6621-195_0_4_node_67 | 0.4 | n |  | TRUE
59 | bus_LV_6621-195_0_4_node_30 | 0.4 | n |  | TRUE
60 | bus_LV_6621-195_0_4_node_32 | 0.4 | n |  | TRUE
61 | bus_LV_6621-195_0_4_node_43 | 0.4 | n |  | TRUE
62 | bus_LV_6621-195_0_4_node_44 | 0.4 | n |  | TRUE
63 | bus_LV_6621-195_0_4_node_46 | 0.4 | n |  | TRUE
64 | bus_LV_6621-195_0_4_node_47 | 0.4 | n |  | TRUE
65 | bus_LV_6621-195_0_4_node_71 | 0.4 | n |  | TRUE
66 | bus_LV_6621-195_0_4_node_70 | 0.4 | n |  | TRUE
67 | bus_LV_6621-195_0_4_node_73 | 0.4 | n |  | TRUE
68 | bus_LV_6621-195_0_4_node_78 | 0.4 | n |  | TRUE
69 | bus_LV_6621-195_0_4_node_53 | 0.4 | n |  | TRUE
70 | bus_LV_6621-195_0_4_node_54 | 0.4 | n |  | TRUE
71 | bus_LV_6621-195_0_4_node_55 | 0.4 | n |  | TRUE
72 | bus_LV_6621-195_0_4_node_56 | 0.4 | n |  | TRUE
73 | bus_LV_6621-195_0_4_node_57 | 0.4 | n |  | TRUE
74 | bus_LV_6621-195_0_4_node_60 | 0.4 | n |  | TRUE
75 | bus_LV_6621-195_0_4_node_64 | 0.4 | n |  | TRUE
76 | bus_LV_6621-195_0_4_node_59 | 0.4 | n |  | TRUE
77 | bus_LV_6621-195_0_4_node_58 | 0.4 | n |  | TRUE
78 | bus_MV_651_0_node_23 | 20 | n |  | TRUE

## load
| name | bus | p_mw | q_mvar | const_z_percent | const_i_percent | sn_mva | scaling | in_service | type
0 | LV_6621-195_0_4_load_0 | 0 | 0.0037875 | 0.00094925 | 0 | 0 |  | 1 | TRUE | wye
1 | LV_6621-195_0_4_load_1 | 1 | 0.0031285 | 0.00078409 | 0 | 0 |  | 1 | TRUE | wye
2 | LV_6621-195_0_4_load_29 | 5 | 0.016456 | 0.0041242 | 0 | 0 |  | 1 | TRUE | wye
3 | LV_6621-195_0_4_load_36 | 6 | 0.010345 | 0.0025926 | 0 | 0 |  | 1 | TRUE | wye
4 | LV_6621-195_0_4_load_81 | 8 | 0.020534 | 0.0051463 | 0 | 0 |  | 1 | TRUE | wye
5 | LV_6621-195_0_4_load_77 | 12 | 0.013145 | 0.0032944 | 0 | 0 |  | 1 | TRUE | wye
6 | LV_6621-195_0_4_load_41 | 17 | 0.0087673 | 0.0021973 | 0 | 0 |  | 1 | TRUE | wye
7 | LV_6621-195_0_4_load_75 | 18 | 0.020652 | 0.0051759 | 0 | 0 |  | 1 | TRUE | wye
8 | LV_6621-195_0_4_load_35 | 19 | 0.028323 | 0.0070984 | 0 | 0 |  | 1 | TRUE | wye
9 | LV_6621-195_0_4_load_33 | 20 | 0.01553 | 0.0038923 | 0 | 0 |  | 1 | TRUE | wye
10 | LV_6621-195_0_4_load_74 | 23 | 0.0016302 | 0.00040856 | 0 | 0 |  | 1 | TRUE | wye
11 | LV_6621-195_0_4_load_50 | 24 | 0.0023827 | 0.00059716 | 0 | 0 |  | 1 | TRUE | wye
12 | LV_6621-195_0_4_load_62 | 28 | 0.027386 | 0.0068637 | 0 | 0 |  | 1 | TRUE | wye
13 | LV_6621-195_0_4_load_65 | 31 | 0.0016344 | 0.00040962 | 0 | 0 |  | 1 | TRUE | wye
14 | LV_6621-195_0_4_load_68 | 34 | 0.0016637 | 0.00041696 | 0 | 0 |  | 1 | TRUE | wye
15 | LV_6621-195_0_4_load_39 | 35 | 0.023275 | 0.0058332 | 0 | 0 |  | 1 | TRUE | wye
16 | LV_6621-195_0_4_load_49 | 36 | 0.085586 | 0.02145 | 0 | 0 |  | 1 | TRUE | wye
17 | LV_6621-195_0_4_load_61 | 37 | 0.0037648 | 0.00094356 | 0 | 0 |  | 1 | TRUE | wye
18 | LV_6621-195_0_4_load_42 | 40 | 0.0034784 | 0.00087177 | 0 | 0 |  | 1 | TRUE | wye
19 | LV_6621-195_0_4_load_80 | 41 | 0.0093201 | 0.0023358 | 0 | 0 |  | 1 | TRUE | wye
20 | LV_6621-195_0_4_load_38 | 43 | 0.012464 | 0.0031238 | 0 | 0 |  | 1 | TRUE | wye
21 | LV_6621-195_0_4_load_66 | 46 | 0.0016334 | 0.00040936 | 0 | 0 |  | 1 | TRUE | wye
22 | LV_6621-195_0_4_load_37 | 47 | 0.0051175 | 0.0012826 | 0 | 0 |  | 1 | TRUE | wye
23 | LV_6621-195_0_4_load_76 | 48 | 0.012488 | 0.0031297 | 0 | 0 |  | 1 | TRUE | wye
24 | LV_6621-195_0_4_load_34 | 49 | 0.0023746 | 0.00059512 | 0 | 0 |  | 1 | TRUE | wye
25 | LV_6621-195_0_4_load_31 | 50 | 0.015659 | 0.0039246 | 0 | 0 |  | 1 | TRUE | wye
26 | LV_6621-195_0_4_load_72 | 51 | 0.0016739 | 0.00041953 | 0 | 0 |  | 1 | TRUE | wye
27 | LV_6621-195_0_4_load_63 | 53 | 0.0016645 | 0.00041716 | 0 | 0 |  | 1 | TRUE | wye
28 | LV_6621-195_0_4_load_69 | 54 | 0.0030127 | 0.00075504 | 0 | 0 |  | 1 | TRUE | wye
29 | LV_6621-195_0_4_load_40 | 55 | 0.0052048 | 0.0013044 | 0 | 0 |  | 1 | TRUE | wye
30 | LV_6621-195_0_4_load_79 | 57 | 0.014192 | 0.003557 | 0 | 0 |  | 1 | TRUE | wye
31 | LV_6621-195_0_4_load_67 | 58 | 0.00081994 | 0.0002055 | 0 | 0 |  | 1 | TRUE | wye
32 | LV_6621-195_0_4_load_30 | 59 | 0.013356 | 0.0033473 | 0 | 0 |  | 1 | TRUE | wye
33 | LV_6621-195_0_4_load_32 | 60 | 0.010335 | 0.0025901 | 0 | 0 |  | 1 | TRUE | wye
34 | LV_6621-195_0_4_load_43 | 61 | 0.018759 | 0.0047013 | 0 | 0 |  | 1 | TRUE | wye
35 | LV_6621-195_0_4_load_46 | 63 | 0.0016373 | 0.00041035 | 0 | 0 |  | 1 | TRUE | wye
36 | LV_6621-195_0_4_load_47 | 64 | 0.0016341 | 0.00040954 | 0 | 0 |  | 1 | TRUE | wye
37 | LV_6621-195_0_4_load_71 | 65 | 0.0030127 | 0.00075506 | 0 | 0 |  | 1 | TRUE | wye
38 | LV_6621-195_0_4_load_78 | 68 | 0.0047489 | 0.0011902 | 0 | 0 |  | 1 | TRUE | wye
39 | LV_6621-195_0_4_load_53 | 69 | 0.0016828 | 0.00042175 | 0 | 0 |  | 1 | TRUE | wye
40 | LV_6621-195_0_4_load_54 | 70 | 0.0030971 | 0.00077621 | 0 | 0 |  | 1 | TRUE | wye
41 | LV_6621-195_0_4_load_56 | 72 | 0.0016344 | 0.00040962 | 0 | 0 |  | 1 | TRUE | wye
42 | LV_6621-195_0_4_load_57 | 73 | 0.0016644 | 0.00041715 | 0 | 0 |  | 1 | TRUE | wye
43 | LV_6621-195_0_4_load_60 | 74 | 0.0016637 | 0.00041696 | 0 | 0 |  | 1 | TRUE | wye
44 | LV_6621-195_0_4_load_64 | 75 | 0.0016344 | 0.00040962 | 0 | 0 |  | 1 | TRUE | wye
45 | LV_6621-195_0_4_load_59 | 76 | 0.00080404 | 0.00020151 | 0 | 0 |  | 1 | TRUE | wye
46 | LV_6621-195_0_4_load_58 | 77 | 0.00081716 | 0.0002048 | 0 | 0 |  | 1 | TRUE | wye

## ext_grid
| name | bus | vm_pu | va_degree | slack_weight | in_service
0 |  | 37 | 1 | 0 | 1 | TRUE

## line
| name | std_type | from_bus | to_bus | length_km | r_ohm_per_km | x_ohm_per_km | c_nf_per_km | g_us_per_km | max_i_ka | df | parallel | type | in_service
0 | LV_6621-195_0_4_line_0 |  | 0 | 1 | 0.0053437 | 0.125 | 0.08 | 261 | 0 | 0.364 | 1 | 1 | cs | TRUE
1 | LV_6621-195_0_4_line_1 |  | 0 | 2 | 0.023061 | 0.125 | 0.08 | 261 | 0 | 0.364 | 1 | 1 | cs | TRUE
2 | LV_6621-195_0_4_line_2 |  | 1 | 3 | 0.028655 | 0.125 | 0.08 | 261 | 0 | 0.364 | 1 | 1 | cs | TRUE
3 | LV_6621-195_0_4_line_3 |  | 2 | 4 | 0.00884 | 0.125 | 0.08 | 261 | 0 | 0.364 | 1 | 1 | cs | TRUE
4 | LV_6621-195_0_4_line_4 |  | 3 | 5 | 0.046498 | 0.125 | 0.08 | 261 | 0 | 0.364 | 1 | 1 | cs | TRUE
5 | LV_6621-195_0_4_line_5 |  | 4 | 6 | 0.029457 | 0.125 | 0.08 | 261 | 0 | 0.364 | 1 | 1 | cs | TRUE
6 | LV_6621-195_0_4_line_6 |  | 6 | 47 | 0.011286 | 0.125 | 0.08 | 261 | 0 | 0.364 | 1 | 1 | cs | TRUE
7 | LV_6621-195_0_4_line_7 |  | 7 | 8 | 0.023444 | 0.125 | 0.08 | 261 | 0 | 0.364 | 1 | 1 | cs | TRUE
8 | LV_6621-195_0_4_line_8 |  | 7 | 9 | 0.016979 | 0.125 | 0.08 | 261 | 0 | 0.364 | 1 | 1 | cs | TRUE
9 | LV_6621-195_0_4_line_9 |  | 9 | 20 | 0.018451 | 0.125 | 0.08 | 261 | 0 | 0.364 | 1 | 1 | cs | TRUE
10 | LV_6621-195_0_4_line_10 |  | 10 | 11 | 0.024585 | 0.125 | 0.08 | 261 | 0 | 0.364 | 1 | 1 | cs | TRUE
11 | LV_6621-195_0_4_line_11 |  | 10 | 12 | 0.014013 | 0.125 | 0.08 | 261 | 0 | 0.364 | 1 | 1 | cs | TRUE
12 | LV_6621-195_0_4_line_12 |  | 11 | 18 | 0.038458 | 0.125 | 0.08 | 261 | 0 | 0.364 | 1 | 1 | cs | TRUE
13 | LV_6621-195_0_4_line_13 |  | 12 | 48 | 0.019144 | 0.125 | 0.08 | 261 | 0 | 0.364 | 1 | 1 | cs | TRUE
14 | LV_6621-195_0_4_line_14 |  | 13 | 14 | 0.071046 | 0.125 | 0.08 | 261 | 0 | 0.364 | 1 | 2 | cs | TRUE
15 | LV_6621-195_0_4_line_15 |  | 13 | 15 | 0.03003 | 0.125 | 0.08 | 261 | 0 | 0.364 | 1 | 1 | cs | TRUE
16 | LV_6621-195_0_4_line_16 |  | 13 | 16 | 0.003081 | 0.125 | 0.08 | 261 | 0 | 0.364 | 1 | 1 | cs | TRUE
17 | LV_6621-195_0_4_line_17 |  | 13 | 17 | 0.010764 | 0.125 | 0.08 | 261 | 0 | 0.364 | 1 | 1 | cs | TRUE
18 | LV_6621-195_0_4_line_18 |  | 14 | 41 | 0.005873 | 0.125 | 0.08 | 261 | 0 | 0.364 | 1 | 1 | cs | TRUE
19 | LV_6621-195_0_4_line_19 |  | 14 | 38 | 0.089191 | 0.125 | 0.08 | 261 | 0 | 0.364 | 1 | 2 | cs | TRUE
20 | LV_6621-195_0_4_line_20 |  | 14 | 39 | 0.048795 | 0.125 | 0.08 | 261 | 0 | 0.364 | 1 | 1 | cs | TRUE
21 | LV_6621-195_0_4_line_21 |  | 15 | 19 | 0.028418 | 0.125 | 0.08 | 261 | 0 | 0.364 | 1 | 1 | cs | TRUE
22 | LV_6621-195_0_4_line_22 |  | 16 | 43 | 0.026058 | 0.125 | 0.08 | 261 | 0 | 0.364 | 1 | 1 | cs | TRUE
23 | LV_6621-195_0_4_line_23 |  | 16 | 42 | 0.0099281 | 0.125 | 0.08 | 261 | 0 | 0.364 | 1 | 1 | cs | TRUE
24 | LV_6621-195_0_4_line_24 |  | 17 | 49 | 0.012673 | 0.125 | 0.08 | 261 | 0 | 0.364 | 1 | 1 | cs | TRUE
25 | LV_6621-195_0_4_line_25 |  | 18 | 42 | 0.020933 | 0.125 | 0.08 | 261 | 0 | 0.364 | 1 | 1 | cs | TRUE
26 | LV_6621-195_0_4_line_26 |  | 20 | 50 | 0.033004 | 0.125 | 0.08 | 261 | 0 | 0.364 | 1 | 1 | cs | TRUE
27 | LV_6621-195_0_4_line_27 |  | 21 | 22 | 0.25812 | 0.125 | 0.08 | 261 | 0 | 0.364 | 1 | 1 | cs | TRUE
28 | LV_6621-195_0_4_line_28 |  | 21 | 23 | 0.037677 | 0.125 | 0.08 | 261 | 0 | 0.364 | 1 | 1 | cs | TRUE
29 | LV_6621-195_0_4_line_29 |  | 22 | 24 | 0.057625 | 0.125 | 0.08 | 261 | 0 | 0.364 | 1 | 1 | cs | TRUE
30 | LV_6621-195_0_4_line_30 |  | 23 | 51 | 0.000182 | 0.125 | 0.08 | 261 | 0 | 0.364 | 1 | 1 | cs | TRUE
31 | LV_6621-195_0_4_line_31 |  | 24 | 52 | 0.027978 | 0.125 | 0.08 | 261 | 0 | 0.364 | 1 | 1 | cs | TRUE
32 | LV_6621-195_0_4_line_32 |  | 25 | 26 | 0.11814 | 0.125 | 0.08 | 261 | 0 | 0.364 | 1 | 2 | cs | TRUE
33 | LV_6621-195_0_4_line_33 |  | 25 | 27 | 0.0547 | 0.125 | 0.08 | 261 | 0 | 0.364 | 1 | 2 | cs | TRUE
34 | LV_6621-195_0_4_line_34 |  | 25 | 28 | 0.032379 | 0.125 | 0.08 | 261 | 0 | 0.364 | 1 | 1 | cs | TRUE
35 | LV_6621-195_0_4_line_35 |  | 26 | 36 | 0.013839 | 0.125 | 0.08 | 261 | 0 | 0.364 | 1 | 2 | cs | TRUE
36 | LV_6621-195_0_4_line_36 |  | 27 | 37 | 0.016842 | 0.125 | 0.08 | 261 | 0 | 0.364 | 1 | 2 | cs | TRUE
37 | LV_6621-195_0_4_line_37 |  | 28 | 32 | 0.044789 | 0.125 | 0.08 | 261 | 0 | 0.364 | 1 | 1 | cs | TRUE
38 | LV_6621-195_0_4_line_38 |  | 29 | 30 | 0.025051 | 0.125 | 0.08 | 261 | 0 | 0.364 | 1 | 1 | cs | TRUE
39 | LV_6621-195_0_4_line_39 |  | 29 | 31 | 0.046188 | 0.125 | 0.08 | 261 | 0 | 0.364 | 1 | 1 | cs | TRUE
40 | LV_6621-195_0_4_line_40 |  | 30 | 34 | 0.0068558 | 0.125 | 0.08 | 261 | 0 | 0.364 | 1 | 1 | cs | TRUE
41 | LV_6621-195_0_4_line_41 |  | 31 | 53 | 0.0059794 | 0.125 | 0.08 | 261 | 0 | 0.364 | 1 | 1 | cs | TRUE
42 | LV_6621-195_0_4_line_42 |  | 32 | 33 | 0.015554 | 0.125 | 0.08 | 261 | 0 | 0.364 | 1 | 1 | cs | TRUE
43 | LV_6621-195_0_4_line_43 |  | 33 | 35 | 0.01256 | 0.125 | 0.08 | 261 | 0 | 0.364 | 1 | 1 | cs | TRUE
44 | LV_6621-195_0_4_line_44 |  | 34 | 54 | 0.0004739 | 0.125 | 0.08 | 261 | 0 | 0.364 | 1 | 1 | cs | TRUE
45 | LV_6621-195_0_4_line_45 |  | 35 | 55 | 0.032403 | 0.125 | 0.08 | 261 | 0 | 0.364 | 1 | 1 | cs | TRUE
46 | LV_6621-195_0_4_line_46 |  | 36 | 56 | 0.037508 | 0.125 | 0.08 | 261 | 0 | 0.364 | 1 | 1 | cs | TRUE
47 | LV_6621-195_0_4_line_47 |  | 37 | 38 | 0.010758 | 0.125 | 0.08 | 261 | 0 | 0.364 | 1 | 2 | cs | TRUE
48 | LV_6621-195_0_4_line_48 |  | 39 | 40 | 0.0083731 | 0.125 | 0.08 | 261 | 0 | 0.364 | 1 | 1 | cs | TRUE
49 | LV_6621-195_0_4_line_49 |  | 43 | 47 | 0.008724 | 0.125 | 0.08 | 261 | 0 | 0.364 | 1 | 1 | cs | TRUE
50 | LV_6621-195_0_4_line_50 |  | 44 | 45 | 0.038172 | 0.125 | 0.08 | 261 | 0 | 0.364 | 1 | 1 | cs | TRUE
51 | LV_6621-195_0_4_line_51 |  | 44 | 46 | 0.038151 | 0.125 | 0.08 | 261 | 0 | 0.364 | 1 | 1 | cs | TRUE
52 | LV_6621-195_0_4_line_52 |  | 45 | 57 | 0.02055 | 0.125 | 0.08 | 261 | 0 | 0.364 | 1 | 1 | cs | TRUE
53 | LV_6621-195_0_4_line_53 |  | 45 | 52 | 0.016656 | 0.125 | 0.08 | 261 | 0 | 0.364 | 1 | 1 | cs | TRUE
54 | LV_6621-195_0_4_line_54 |  | 46 | 58 | 0.0018523 | 0.125 | 0.08 | 261 | 0 | 0.364 | 1 | 1 | cs | TRUE
55 | LV_6621-195_0_4_line_55 |  | 49 | 60 | 0.0096242 | 0.125 | 0.08 | 261 | 0 | 0.364 | 1 | 1 | cs | TRUE
56 | LV_6621-195_0_4_line_56 |  | 50 | 59 | 0.034019 | 0.125 | 0.08 | 261 | 0 | 0.364 | 1 | 1 | cs | TRUE
57 | LV_6621-195_0_4_line_57 |  | 51 | 65 | 0.0003901 | 0.125 | 0.08 | 261 | 0 | 0.364 | 1 | 1 | cs | TRUE
58 | LV_6621-195_0_4_line_58 |  | 52 | 69 | 0.022235 | 0.125 | 0.08 | 261 | 0 | 0.364 | 1 | 1 | cs | TRUE
59 | LV_6621-195_0_4_line_59 |  | 53 | 75 | 0.0098035 | 0.125 | 0.08 | 261 | 0 | 0.364 | 1 | 1 | cs | TRUE
60 | LV_6621-195_0_4_line_60 |  | 54 | 66 | 0.024686 | 0.125 | 0.08 | 261 | 0 | 0.364 | 1 | 1 | cs | TRUE
61 | LV_6621-195_0_4_line_61 |  | 56 | 61 | 0.023448 | 0.125 | 0.08 | 261 | 0 | 0.364 | 1 | 1 | cs | TRUE
62 | LV_6621-195_0_4_line_62 |  | 59 | 60 | 0.023367 | 0.125 | 0.08 | 261 | 0 | 0.364 | 1 | 1 | cs | TRUE
63 | LV_6621-195_0_4_line_63 |  | 61 | 62 | 0.015952 | 0.125 | 0.08 | 261 | 0 | 0.364 | 1 | 1 | cs | TRUE
64 | LV_6621-195_0_4_line_64 |  | 62 | 63 | 0.0030144 | 0.125 | 0.08 | 261 | 0 | 0.364 | 1 | 1 | cs | TRUE
65 | LV_6621-195_0_4_line_65 |  | 62 | 64 | 0.00361 | 0.125 | 0.08 | 261 | 0 | 0.364 | 1 | 1 | cs | TRUE
66 | LV_6621-195_0_4_line_66 |  | 63 | 65 | 9.8756e-05 | 0.125 | 0.08 | 261 | 0 | 0.364 | 1 | 1 | cs | TRUE
67 | LV_6621-195_0_4_line_67 |  | 64 | 66 | 0.033316 | 0.125 | 0.08 | 261 | 0 | 0.364 | 1 | 1 | cs | TRUE
68 | LV_6621-195_0_4_line_68 |  | 66 | 67 | 0.013051 | 0.125 | 0.08 | 261 | 0 | 0.364 | 1 | 1 | cs | TRUE
69 | LV_6621-195_0_4_line_69 |  | 67 | 68 | 0.0062101 | 0.125 | 0.08 | 261 | 0 | 0.364 | 1 | 1 | cs | TRUE
70 | LV_6621-195_0_4_line_70 |  | 70 | 71 | 0.018924 | 0.125 | 0.08 | 261 | 0 | 0.364 | 1 | 1 | cs | TRUE
71 | LV_6621-195_0_4_line_71 |  | 71 | 72 | 0.015473 | 0.125 | 0.08 | 261 | 0 | 0.364 | 1 | 1 | cs | TRUE
72 | LV_6621-195_0_4_line_72 |  | 71 | 73 | 0.0038647 | 0.125 | 0.08 | 261 | 0 | 0.364 | 1 | 1 | cs | TRUE
73 | LV_6621-195_0_4_line_73 |  | 72 | 74 | 0.0043199 | 0.125 | 0.08 | 261 | 0 | 0.364 | 1 | 1 | cs | TRUE
74 | LV_6621-195_0_4_line_74 |  | 73 | 75 | 0.030578 | 0.125 | 0.08 | 261 | 0 | 0.364 | 1 | 1 | cs | TRUE
75 | LV_6621-195_0_4_line_75 |  | 74 | 76 | 0.02406 | 0.125 | 0.08 | 261 | 0 | 0.364 | 1 | 1 | cs | TRUE
76 | LV_6621-195_0_4_line_76 |  | 76 | 77 | 0.0082732 | 0.125 | 0.08 | 261 | 0 | 0.364 | 1 | 1 | cs | TRUE

## trafo
| name | std_type | hv_bus | lv_bus | sn_mva | vn_hv_kv | vn_lv_kv | vk_percent | vkr_percent | pfe_kw | i0_percent | shift_degree | tap_side | tap_neutral | tap_min | tap_max | tap_step_percent | tap_step_degree | tap_pos | tap_phase_shifter | parallel | df | in_service
0 | LV_6621-195_0_4_trafo_61 | 0.63 MVA 20/0.4 kV | 78 | 37 | 0.63 | 20 | 0.4 | 6 | 1.206 | 1.65 | 0.2619 | 150 | hv | 0 | -2 | 2 | 2.5 | 0 | 0 | FALSE | 1 | 1 | TRUE

## line_geodata
| x0 | y0 | x1 | y1 | x2 | y2 | x3 | y3 | x4 | y4 | x5 | y5 | x6 | y6 | x7 | y7 | x8 | y8 | x9 | y9 | x10 | y10 | x11 | y11
0 | 2498552.1256 | 1117997.0293 | 2498550.9758 | 1118002.2478
1 | 2498557.0874 | 1117974.5088 | 2498552.1256 | 1117997.0293
2 | 2498544.3726 | 1118030.1126 | 2498545.797 | 1118025.7526 | 2498550.9758 | 1118002.2478
3 | 2498557.0874 | 1117974.5088 | 2498558.1127 | 1117969.822 | 2498557.6202 | 1117968.0736 | 2498555.9891 | 1117966.5556
4 | 2498544.3726 | 1118030.1126 | 2498542.3015 | 1118033.1937 | 2498539.7586 | 1118035.7602 | 2498536.4887 | 1118038.2388 | 2498524.0377 | 1118043.7733 | 2498504.4407 | 1118052.48
5 | 2498555.9891 | 1117966.5556 | 2498537.0389 | 1117960.1693 | 2498528.2896 | 1117956.5731
6 | 2498517.8744 | 1117952.2285 | 2498518.951 | 1117952.7347 | 2498528.2896 | 1117956.5731
7 | 2498403.9799 | 1118066.7695 | 2498426.7061 | 1118072.7806
8 | 2498426.7061 | 1118072.7806 | 2498427.7839 | 1118068.015 | 2498432.9828 | 1118069.1618 | 2498436.564 | 1118070.0467 | 2498439.5847 | 1118070.6519
9 | 2498439.5847 | 1118070.6519 | 2498439.2335 | 1118066.2884 | 2498442.6743 | 1118052.6422
10 | 2498489.3146 | 1117867.5783 | 2498490.258 | 1117864.9163 | 2498500.3225 | 1117868.4942 | 2498510.76 | 1117872.2103
11 | 2498489.3146 | 1117867.5783 | 2498476.093 | 1117862.9367
12 | 2498510.76 | 1117872.2103 | 2498497.7964 | 1117908.4177
13 | 2498459.685 | 1117853.5508 | 2498468.2784 | 1117860.1933 | 2498476.093 | 1117862.9367
14 | 2498436.4864 | 1117957.4437 | 2498437.3059 | 1117955.2175 | 2498454.271 | 1117963.36 | 2498456.1377 | 1117959.6041 | 2498463.6999 | 1117963.5686 | 2498479.5907 | 1117934.8616 | 2498483.4816 | 1117936.7197
15 | 2498475.31 | 1117915.7658 | 2498483.1208 | 1117917.9917 | 2498481.9411 | 1117923.1259 | 2498482.0999 | 1117929.8274 | 2498479.5907 | 1117934.8616 | 2498483.4816 | 1117936.7197
16 | 2498486.5453 | 1117937.1241 | 2498483.4816 | 1117936.7197
17 | 2498483.4816 | 1117936.7197 | 2498478.6013 | 1117946.3136
18 | 2498436.4864 | 1117957.4437 | 2498435.0924 | 1117963.1485
19 | 2498369.7666 | 1117957.8422 | 2498390.7668 | 1117976.8792 | 2498412.4464 | 1117970.1998 | 2498413.1066 | 1117965.3857 | 2498422.8234 | 1117967.5684 | 2498425.703 | 1117956.5575 | 2498427.2557 | 1117954.7859 | 2498436.4864 | 1117957.4437
20 | 2498436.4864 | 1117957.4437 | 2498437.3059 | 1117955.2175 | 2498454.271 | 1117963.36 | 2498455.7575 | 1117965.4586 | 2498456.0947 | 1117967.154 | 2498450.2931 | 1117982.0608 | 2498447.6828 | 1117988.8867
21 | 2498475.31 | 1117915.7658 | 2498467.4835 | 1117913.5291 | 2498455.7874 | 1117908.4111 | 2498449.1356 | 1117904.9211
22 | 2498486.5453 | 1117937.1241 | 2498501.5531 | 1117944.5547 | 2498509.9795 | 1117948.5166
23 | 2498486.5453 | 1117937.1241 | 2498488.5722 | 1117932.7873 | 2498490.7403 | 1117928.1258
24 | 2498472.8556 | 1117957.6088 | 2498478.6013 | 1117946.3136
25 | 2498490.7403 | 1117928.1258 | 2498497.7964 | 1117908.4177
26 | 2498442.6743 | 1118052.6422 | 2498450.7435 | 1118020.6403
27 | 2498145.3109 | 1118053.2549 | 2498147.762 | 1118053.9585 | 2498144.2313 | 1118065.692 | 2498190.1609 | 1118079.8945 | 2498207.6837 | 1118085.4031 | 2498208.1455 | 1118082.5714 | 2498206.3575 | 1118074.0294 | 2498207.5416 | 1118058.1661 | 2498213.45 | 1118017.5411 | 2498216.6872 | 1118009.9152 | 2498216.6257 | 1117984.7114 | 2498219.7363 | 1117909.9453
28 | 2498219.7363 | 1117909.9453 | 2498219.4035 | 1117892.4732 | 2498222.7342 | 1117881.6771 | 2498223.9014 | 1117872.8504
29 | 2498145.3109 | 1118053.2549 | 2498161.9505 | 1117998.0848
30 | 2498223.9014 | 1117872.8504 | 2498223.9252 | 1117872.67
31 | 2498170.0295 | 1117971.2982 | 2498161.9505 | 1117998.0848
32 | 2498336.5957 | 1117935.7745 | 2498338.1881 | 1117924.8853 | 2498348.5065 | 1117926.1127 | 2498349.436 | 1117919.4151 | 2498349.2914 | 1117916.7825 | 2498348.159 | 1117914.1666 | 2498346.2815 | 1117912.2303 | 2498290.6877 | 1117852.2268
33 | 2498336.5957 | 1117935.7745 | 2498338.1881 | 1117924.8853 | 2498348.5065 | 1117926.1127 | 2498352.0663 | 1117926.6421 | 2498357.9014 | 1117927.5113 | 2498354.5692 | 1117951.0821
34 | 2498336.5957 | 1117935.7745 | 2498331.923 | 1117967.8143
35 | 2498290.6877 | 1117852.2268 | 2498286.227 | 1117856.4267 | 2498281.2082 | 1117862.2829
36 | 2498354.5692 | 1117951.0821 | 2498370.9454 | 1117947.149
37 | 2498333.4961 | 1118007.6052 | 2498335.3688 | 1117994.5655 | 2498330.8165 | 1117993.7748 | 2498329.0918 | 1117992.2028 | 2498328.6846 | 1117990.0194 | 2498331.923 | 1117967.8143
38 | 2498225.381 | 1117800.448 | 2498226.9287 | 1117775.4507
39 | 2498226.9287 | 1117775.4507 | 2498181.1006 | 1117769.6959 | 2498181.1006 | 1117769.6959
40 | 2498225.381 | 1117800.448 | 2498225.271 | 1117807.3029
41 | 2498175.27 | 1117768.3704 | 2498181.1006 | 1117769.6959
42 | 2498333.4961 | 1118007.6052 | 2498340.707 | 1118008.5846 | 2498348.9084 | 1118009.7031
43 | 2498348.9084 | 1118009.7031 | 2498348.6237 | 1118011.5979 | 2498359.1966 | 1118012.8211 | 2498359.1966 | 1118012.8211
44 | 2498225.271 | 1117807.3029 | 2498225.2634 | 1117807.7768
45 | 2498377.5979 | 1118037.6798 | 2498373.2907 | 1118037.0774 | 2498359.1966 | 1118012.8211
46 | 2498260.224 | 1117877.7774 | 2498267.2826 | 1117885.2967 | 2498273.311 | 1117871.4978 | 2498281.2082 | 1117862.2829
47 | 2498369.7666 | 1117957.8422 | 2498370.9454 | 1117947.149
48 | 2498447.6828 | 1117988.8867 | 2498445.8765 | 1117996.2439 | 2498445.6781 | 1117997.0162
49 | 2498509.9795 | 1117948.5166 | 2498517.8744 | 1117952.2285
50 | 2498117.3353 | 1117955.6311 | 2498154.024 | 1117966.5313
51 | 2498117.3353 | 1117955.6311 | 2498080.9713 | 1117944.0926
52 | 2498154.024 | 1117966.5313 | 2498159.6195 | 1117946.758
53 | 2498170.0295 | 1117971.2982 | 2498154.024 | 1117966.5313
54 | 2498079.2058 | 1117943.5323 | 2498080.9713 | 1117944.0926
55 | 2498472.8556 | 1117957.6088 | 2498468.4921 | 1117966.1869
56 | 2498459.7964 | 1117987.8573 | 2498454.9092 | 1118004.1194 | 2498450.7435 | 1118020.6403
57 | 2498223.9252 | 1117872.67 | 2498223.9764 | 1117872.2832
58 | 2498170.0295 | 1117971.2982 | 2498191.2606 | 1117977.9053
59 | 2498175.27 | 1117768.3704 | 2498165.7104 | 1117766.1972 | 2498165.7104 | 1117766.1972
60 | 2498225.956 | 1117832.314 | 2498224.6765 | 1117826.4651 | 2498225.1361 | 1117815.7062 | 2498225.2634 | 1117807.7768
61 | 2498260.224 | 1117877.7774 | 2498259.3923 | 1117873.7666 | 2498240.2027 | 1117871.2618
62 | 2498459.7964 | 1117987.8573 | 2498460.6921 | 1117984.8769 | 2498468.1027 | 1117966.9524 | 2498468.4921 | 1117966.1869
63 | 2498224.3845 | 1117869.197 | 2498240.2027 | 1117871.2618
64 | 2498224.3845 | 1117869.197 | 2498223.9893 | 1117872.1853
65 | 2498224.3845 | 1117869.197 | 2498224.5554 | 1117865.5918
66 | 2498223.9764 | 1117872.2832 | 2498223.9893 | 1117872.1853
67 | 2498225.956 | 1117832.314 | 2498224.5554 | 1117865.5918
68 | 2498225.956 | 1117832.314 | 2498228.7422 | 1117828.1534 | 2498228.9774 | 1117820.111
69 | 2498228.9774 | 1117820.111 | 2498229.1549 | 1117813.9034
70 | 2498133.7742 | 1117756.5732 | 2498127.713 | 1117749.1706 | 2498119.2275 | 1117745.2289
71 | 2498133.7742 | 1117756.5732 | 2498118.3265 | 1117757.4561 | 2498118.3265 | 1117757.4561
72 | 2498133.7742 | 1117756.5732 | 2498137.6274 | 1117756.87
73 | 2498118.3265 | 1117757.4561 | 2498114.1611 | 1117756.3109
74 | 2498165.7104 | 1117766.1972 | 2498157.7357 | 1117759.7607 | 2498142.6556 | 1117757.2574 | 2498137.6274 | 1117756.87
75 | 2498090.9621 | 1117749.9332 | 2498114.1611 | 1117756.3109
76 | 2498082.9849 | 1117747.7402 | 2498090.9621 | 1117749.9332

## bus_geodata
| x | y | coords
0 | 2498552.1256 | 1117997.0293
1 | 2498550.9758 | 1118002.2478
2 | 2498557.0874 | 1117974.5088
3 | 2498544.3726 | 1118030.1126
4 | 2498555.9891 | 1117966.5556
5 | 2498504.4407 | 1118052.48
6 | 2498528.2896 | 1117956.5731
7 | 2498426.7061 | 1118072.7806
8 | 2498403.9799 | 1118066.7695
9 | 2498439.5847 | 1118070.6519
10 | 2498489.3146 | 1117867.5783
11 | 2498510.76 | 1117872.2103
12 | 2498476.093 | 1117862.9367
13 | 2498483.4816 | 1117936.7197
14 | 2498436.4864 | 1117957.4437
15 | 2498475.31 | 1117915.7658
16 | 2498486.5453 | 1117937.1241
17 | 2498478.6013 | 1117946.3136
18 | 2498497.7964 | 1117908.4177
19 | 2498449.1356 | 1117904.9211
20 | 2498442.6743 | 1118052.6422
21 | 2498219.7363 | 1117909.9453
22 | 2498145.3109 | 1118053.2549
23 | 2498223.9014 | 1117872.8504
24 | 2498161.9505 | 1117998.0849
25 | 2498336.5957 | 1117935.7745
26 | 2498290.6877 | 1117852.2268
27 | 2498354.5692 | 1117951.0821
28 | 2498331.923 | 1117967.8143
29 | 2498226.9287 | 1117775.4506
30 | 2498225.381 | 1117800.448
31 | 2498181.1006 | 1117769.6959
32 | 2498333.4961 | 1118007.6052
33 | 2498348.9084 | 1118009.7031
34 | 2498225.271 | 1117807.3029
35 | 2498359.1966 | 1118012.8211
36 | 2498281.2082 | 1117862.2829
37 | 2498370.9454 | 1117947.149
38 | 2498369.7666 | 1117957.8422
39 | 2498447.6828 | 1117988.8867
40 | 2498445.6781 | 1117997.0162
41 | 2498435.0924 | 1117963.1485
42 | 2498490.7403 | 1117928.1258
43 | 2498509.9795 | 1117948.5166
44 | 2498117.3353 | 1117955.6311
45 | 2498154.024 | 1117966.5313
46 | 2498080.9713 | 1117944.0926
47 | 2498517.8744 | 1117952.2285
48 | 2498459.685 | 1117853.5508
49 | 2498472.8556 | 1117957.6088
50 | 2498450.7435 | 1118020.6403
51 | 2498223.9252 | 1117872.67
52 | 2498170.0295 | 1117971.2982
53 | 2498175.27 | 1117768.3704
54 | 2498225.2634 | 1117807.7768
55 | 2498377.5979 | 1118037.6798
56 | 2498260.224 | 1117877.7774
57 | 2498159.6195 | 1117946.758
58 | 2498079.2058 | 1117943.5323
59 | 2498459.7964 | 1117987.8573
60 | 2498468.4921 | 1117966.1869
61 | 2498240.2027 | 1117871.2618
62 | 2498224.3845 | 1117869.197
63 | 2498223.9893 | 1117872.1853
64 | 2498224.5554 | 1117865.5918
65 | 2498223.9764 | 1117872.2832
66 | 2498225.956 | 1117832.314
67 | 2498228.9774 | 1117820.111
68 | 2498229.1549 | 1117813.9034
69 | 2498191.2606 | 1117977.9053
70 | 2498119.2275 | 1117745.2289
71 | 2498133.7742 | 1117756.5732
72 | 2498118.3265 | 1117757.4561
73 | 2498137.6274 | 1117756.87
74 | 2498114.1611 | 1117756.3109
75 | 2498165.7104 | 1117766.1972
76 | 2498090.9621 | 1117749.9332
77 | 2498082.9849 | 1117747.7402
78 | 2498369.7666 | 1117957.8422

## line_std_types
| c_nf_per_km | r_ohm_per_km | x_ohm_per_km | max_i_ka | type | q_mm2 | alpha | voltage_rating
NAYY 4x50 SE | 210 | 0.642 | 0.083 | 0.142 | cs | 50 | 0.00403 | LV
NAYY 4x120 SE | 264 | 0.225 | 0.08 | 0.242 | cs | 120 | 0.00403 | LV
NAYY 4x150 SE | 261 | 0.208 | 0.08 | 0.27 | cs | 150 | 0.00403 | LV
NA2XS2Y 1x95 RM/25 12/20 kV | 216 | 0.313 | 0.132 | 0.252 | cs | 95 | 0.00403 | MV
NA2XS2Y 1x185 RM/25 12/20 kV | 273 | 0.161 | 0.117 | 0.362 | cs | 185 | 0.00403 | MV
NA2XS2Y 1x240 RM/25 12/20 kV | 304 | 0.122 | 0.112 | 0.421 | cs | 240 | 0.00403 | MV
NA2XS2Y 1x95 RM/25 6/10 kV | 315 | 0.313 | 0.123 | 0.249 | cs | 95 | 0.00403 | MV
NA2XS2Y 1x185 RM/25 6/10 kV | 406 | 0.161 | 0.11 | 0.358 | cs | 185 | 0.00403 | MV
NA2XS2Y 1x240 RM/25 6/10 kV | 456 | 0.122 | 0.105 | 0.416 | cs | 240 | 0.00403 | MV
NA2XS2Y 1x150 RM/25 12/20 kV | 250 | 0.206 | 0.116 | 0.319 | cs | 150 | 0.00403 | MV
NA2XS2Y 1x120 RM/25 12/20 kV | 230 | 0.253 | 0.119 | 0.283 | cs | 120 | 0.00403 | MV
NA2XS2Y 1x70 RM/25 12/20 kV | 190 | 0.443 | 0.132 | 0.22 | cs | 70 | 0.00403 | MV
NA2XS2Y 1x150 RM/25 6/10 kV | 360 | 0.206 | 0.11 | 0.315 | cs | 150 | 0.00403 | MV
NA2XS2Y 1x120 RM/25 6/10 kV | 340 | 0.253 | 0.113 | 0.28 | cs | 120 | 0.00403 | MV
NA2XS2Y 1x70 RM/25 6/10 kV | 280 | 0.443 | 0.123 | 0.217 | cs | 70 | 0.00403 | MV
N2XS(FL)2Y 1x120 RM/35 64/110 kV | 112 | 0.153 | 0.166 | 0.366 | cs | 120 | 0.00393 | HV
N2XS(FL)2Y 1x185 RM/35 64/110 kV | 125 | 0.099 | 0.156 | 0.457 | cs | 185 | 0.00393 | HV
N2XS(FL)2Y 1x240 RM/35 64/110 kV | 135 | 0.075 | 0.149 | 0.526 | cs | 240 | 0.00393 | HV
N2XS(FL)2Y 1x300 RM/35 64/110 kV | 144 | 0.06 | 0.144 | 0.588 | cs | 300 | 0.00393 | HV
15-AL1/3-ST1A 0.4 | 11 | 1.8769 | 0.35 | 0.105 | ol | 16 | 0.00403 | LV
24-AL1/4-ST1A 0.4 | 11.25 | 1.2012 | 0.335 | 0.14 | ol | 24 | 0.00403 | LV
48-AL1/8-ST1A 0.4 | 12.2 | 0.5939 | 0.3 | 0.21 | ol | 48 | 0.00403 | LV
94-AL1/15-ST1A 0.4 | 13.2 | 0.306 | 0.29 | 0.35 | ol | 94 | 0.00403 | LV
34-AL1/6-ST1A 10.0 | 9.7 | 0.8342 | 0.36 | 0.17 | ol | 34 | 0.00403 | MV
48-AL1/8-ST1A 10.0 | 10.1 | 0.5939 | 0.35 | 0.21 | ol | 48 | 0.00403 | MV
70-AL1/11-ST1A 10.0 | 10.4 | 0.4132 | 0.339 | 0.29 | ol | 70 | 0.00403 | MV
94-AL1/15-ST1A 10.0 | 10.75 | 0.306 | 0.33 | 0.35 | ol | 94 | 0.00403 | MV
122-AL1/20-ST1A 10.0 | 11.1 | 0.2376 | 0.323 | 0.41 | ol | 122 | 0.00403 | MV
149-AL1/24-ST1A 10.0 | 11.25 | 0.194 | 0.315 | 0.47 | ol | 149 | 0.00403 | MV
34-AL1/6-ST1A 20.0 | 9.15 | 0.8342 | 0.382 | 0.17 | ol | 34 | 0.00403 | MV
48-AL1/8-ST1A 20.0 | 9.5 | 0.5939 | 0.372 | 0.21 | ol | 48 | 0.00403 | MV
70-AL1/11-ST1A 20.0 | 9.7 | 0.4132 | 0.36 | 0.29 | ol | 70 | 0.00403 | MV
94-AL1/15-ST1A 20.0 | 10 | 0.306 | 0.35 | 0.35 | ol | 94 | 0.00403 | MV
122-AL1/20-ST1A 20.0 | 10.3 | 0.2376 | 0.344 | 0.41 | ol | 122 | 0.00403 | MV
149-AL1/24-ST1A 20.0 | 10.5 | 0.194 | 0.337 | 0.47 | ol | 149 | 0.00403 | MV
184-AL1/30-ST1A 20.0 | 10.75 | 0.1571 | 0.33 | 0.535 | ol | 184 | 0.00403 | MV
243-AL1/39-ST1A 20.0 | 11 | 0.1188 | 0.32 | 0.645 | ol | 243 | 0.00403 | MV
48-AL1/8-ST1A 110.0 | 8 | 0.5939 | 0.46 | 0.21 | ol | 48 | 0.00403 | HV
70-AL1/11-ST1A 110.0 | 8.4 | 0.4132 | 0.45 | 0.29 | ol | 70 | 0.00403 | HV
94-AL1/15-ST1A 110.0 | 8.65 | 0.306 | 0.44 | 0.35 | ol | 94 | 0.00403 | HV
122-AL1/20-ST1A 110.0 | 8.5 | 0.2376 | 0.43 | 0.41 | ol | 122 | 0.00403 | HV
149-AL1/24-ST1A 110.0 | 8.75 | 0.194 | 0.41 | 0.47 | ol | 149 | 0.00403 | HV
184-AL1/30-ST1A 110.0 | 8.8 | 0.1571 | 0.4 | 0.535 | ol | 184 | 0.00403 | HV
243-AL1/39-ST1A 110.0 | 9 | 0.1188 | 0.39 | 0.645 | ol | 243 | 0.00403 | HV
305-AL1/39-ST1A 110.0 | 9.2 | 0.0949 | 0.38 | 0.74 | ol | 305 | 0.00403 | HV
490-AL1/64-ST1A 110.0 | 9.75 | 0.059 | 0.37 | 0.96 | ol | 490 | 0.00403 | HV
679-AL1/86-ST1A 110.0 | 9.95 | 0.042 | 0.36 | 1.15 | ol | 679 | 0.00403 | HV
490-AL1/64-ST1A 220.0 | 10 | 0.059 | 0.285 | 0.96 | ol | 490 | 0.00403 | HV
679-AL1/86-ST1A 220.0 | 11.7 | 0.042 | 0.275 | 1.15 | ol | 679 | 0.00403 | HV
490-AL1/64-ST1A 380.0 | 11 | 0.059 | 0.253 | 0.96 | ol | 490 | 0.00403 | HV
679-AL1/86-ST1A 380.0 | 14.6 | 0.042 | 0.25 | 1.15 | ol | 679 | 0.00403 | HV

## trafo_std_types
| i0_percent | pfe_kw | vkr_percent | sn_mva | vn_lv_kv | vn_hv_kv | vk_percent | shift_degree | vector_group | tap_side | tap_neutral | tap_min | tap_max | tap_step_degree | tap_step_percent | tap_phase_shifter
160 MVA 380/110 kV | 0.06 | 60 | 0.25 | 160 | 110 | 380 | 12.2 | 0 | Yy0 | hv | 0 | -9 | 9 | 0 | 1.5 | FALSE
100 MVA 220/110 kV | 0.06 | 55 | 0.26 | 100 | 110 | 220 | 12 | 0 | Yy0 | hv | 0 | -9 | 9 | 0 | 1.5 | FALSE
63 MVA 110/20 kV | 0.04 | 22 | 0.32 | 63 | 20 | 110 | 18 | 150 | YNd5 | hv | 0 | -9 | 9 | 0 | 1.5 | FALSE
40 MVA 110/20 kV | 0.05 | 18 | 0.34 | 40 | 20 | 110 | 16.2 | 150 | YNd5 | hv | 0 | -9 | 9 | 0 | 1.5 | FALSE
25 MVA 110/20 kV | 0.07 | 14 | 0.41 | 25 | 20 | 110 | 12 | 150 | YNd5 | hv | 0 | -9 | 9 | 0 | 1.5 | FALSE
63 MVA 110/10 kV | 0.04 | 22 | 0.32 | 63 | 10 | 110 | 18 | 150 | YNd5 | hv | 0 | -9 | 9 | 0 | 1.5 | FALSE
40 MVA 110/10 kV | 0.05 | 18 | 0.34 | 40 | 10 | 110 | 16.2 | 150 | YNd5 | hv | 0 | -9 | 9 | 0 | 1.5 | FALSE
25 MVA 110/10 kV | 0.07 | 14 | 0.41 | 25 | 10 | 110 | 12 | 150 | YNd5 | hv | 0 | -9 | 9 | 0 | 1.5 | FALSE
0.25 MVA 20/0.4 kV | 0.32 | 0.8 | 1.44 | 0.25 | 0.4 | 20 | 6 | 150 | Yzn5 | hv | 0 | -2 | 2 | 0 | 2.5 | FALSE
0.4 MVA 20/0.4 kV | 0.3375 | 1.35 | 1.425 | 0.4 | 0.4 | 20 | 6 | 150 | Dyn5 | hv | 0 | -2 | 2 | 0 | 2.5 | FALSE
0.63 MVA 20/0.4 kV | 0.2619 | 1.65 | 1.206 | 0.63 | 0.4 | 20 | 6 | 150 | Dyn5 | hv | 0 | -2 | 2 | 0 | 2.5 | FALSE
0.25 MVA 10/0.4 kV | 0.24 | 0.6 | 1.2 | 0.25 | 0.4 | 10 | 4 | 150 | Dyn5 | hv | 0 | -2 | 2 | 0 | 2.5 | FALSE
0.4 MVA 10/0.4 kV | 0.2375 | 0.95 | 1.325 | 0.4 | 0.4 | 10 | 4 | 150 | Dyn5 | hv | 0 | -2 | 2 | 0 | 2.5 | FALSE
0.63 MVA 10/0.4 kV | 0.1873 | 1.18 | 1.0794 | 0.63 | 0.4 | 10 | 4 | 150 | Dyn5 | hv | 0 | -2 | 2 | 0 | 2.5 | FALSE

## trafo3w_std_types
| sn_hv_mva | sn_mv_mva | sn_lv_mva | vn_hv_kv | vn_mv_kv | vn_lv_kv | vk_hv_percent | vk_mv_percent | vk_lv_percent | vkr_hv_percent | vkr_mv_percent | vkr_lv_percent | pfe_kw | i0_percent | shift_mv_degree | shift_lv_degree | vector_group | tap_side | tap_neutral | tap_min | tap_max | tap_step_percent
63/25/38 MVA 110/20/10 kV | 63 | 25 | 38 | 110 | 20 | 10 | 10.4 | 10.4 | 10.4 | 0.28 | 0.32 | 0.35 | 35 | 0.89 | 0 | 0 | YN0yn0yn0 | hv | 0 | -10 | 10 | 1.2
63/25/38 MVA 110/10/10 kV | 63 | 25 | 38 | 110 | 10 | 10 | 10.4 | 10.4 | 10.4 | 0.28 | 0.32 | 0.35 | 35 | 0.89 | 0 | 0 | YN0yn0yn0 | hv | 0 | -10 | 10 | 1.2

## fuse_std_types
| fuse_type | i_rated_a | t_avg | t_min | t_total | x_avg | x_min | x_total
HV 100A | HV 100A | 100 | 0 | [10.0, 3.64, 0.854, 0.281, 0.1, 0.0531, 0.022, 0.01] | [10.0, 4.267, 1.21, 0.403, 0.1, 0.058, 0.022, 0.01] | 0 | [300.0, 350.0, 450.0, 550.0, 700.0, 850.0, 1200.0, 1752.0] | [600.0, 700.0, 900.0, 1150.0, 1665.0, 2000.0, 3000.0, 4313.0]
HV 10A | HV 10A | 10 | 0 | [10.0, 1675.0, 0.344, 0.156, 0.1, 0.0417, 0.0171, 0.01] | [10.0, 1.3, 0.3, 0.155, 0.1, 0.0555, 0.023, 0.01] | 0 | [30.0, 32.0, 35.0, 37.0, 39.0, 50.0, 70.0, 88.0] | [60.0, 70.0, 80.0, 87.0, 94.0, 110.0, 150.0, 216.0]
HV 125A | HV 125A | 125 | 0 | [10.0, 1.82, 0.344, 0.1, 0.0467, 0.0269, 0.01] | [10.0, 2.478, 0.426, 0.1, 0.0427, 0.0211, 0.01] | 0 | [375.0, 500.0, 700.0, 925.0, 1200.0, 1500.0, 2341.0] | [750.0, 1000.0, 1500.0, 2200.0, 3000.0, 4000.0, 5765.0]
HV 160A | HV 160A | 160 | 0 | [10.0, 4.15, 1.03, 0.198, 0.1, 0.051, 0.0172, 0.01] | [10.0, 2.3, 0.734, 0.274, 0.1, 0.046, 0.0177, 0.01] | 0 | [480.0, 550.0, 700.0, 1000.0, 1260.0, 1600.0, 2500.0, 3227.0] | [960.0, 1300.0, 1700.0, 2200.0, 2996.0, 4000.0, 6000.0, 7946.0]
HV 16A | HV 16A | 16 | 0 | [10.0, 0.352, 0.164, 0.1, 0.0649, 0.0342, 0.01] | [10.0, 2.34, 0.722, 0.181, 0.1, 0.055, 0.0296, 0.01] | 0 | [48.0, 60.0, 65.0, 71.0, 80.0, 100.0, 162.0] | [96.0, 110.0, 125.0, 150.0, 168.0, 200.0, 250.0, 398.0]
HV 200A | HV 200A | 200 | 0 | [10.0, 4.267, 1.21, 0.403, 0.1, 0.058, 0.022, 0.01] | [10.0, 3.73, 1.654, 0.328, 0.1, 0.0531, 0.019, 0.01] | 0 | [600.0, 700.0, 900.0, 1150.0, 1665.0, 2000.0, 3000.0, 4313.0] | [1200.0, 1500.0, 1800.0, 2700.0, 3960.0, 5000.0, 7500.0, 10620.0]
HV 20A | HV 20A | 20 | 0 | [10.0, 1.3, 0.3, 0.155, 0.1, 0.0555, 0.023, 0.01] | [10.0, 1.3, 0.161, 0.1, 0.0611, 0.0399, 0.0141, 0.01] | 0 | [60.0, 70.0, 80.0, 87.0, 94.0, 110.0, 150.0, 216.0] | [120.0, 150.0, 200.0, 223.0, 260.0, 300.0, 450.0, 532.0]
HV 25A | HV 25A | 25 | 0 | [10.0, 2.512, 0.833, 0.299, 0.1, 0.0372, 0.0223, 0.01] | [10.0, 3.125, 0.597, 0.198, 0.1, 0.0378, 0.022, 0.01] | 0 | [75.0, 82.0, 90.0, 100.0, 124.0, 170.0, 200.0, 289.0] | [150.0, 170.0, 210.0, 250.0, 294.0, 400.0, 500.0, 711.0]
HV 31.5A | HV 31.5A | 31.5 | 0 | [10.0, 2.34, 0.722, 0.181, 0.1, 0.055, 0.0296, 0.01] | [10.0, 2.84, 0.368, 0.164, 0.1, 0.0621, 0.0378, 0.0195, 0.01] | 0 | [95.0, 110.0, 125.0, 150.0, 165.0, 200.0, 250.0, 390.0] | [189.0, 220.0, 300.0, 350.0, 393.0, 450.0, 530.0, 700.0, 960.0]
HV 40A | HV 40A | 40 | 0 | [10.0, 1.3, 0.161, 0.1, 0.0611, 0.0399, 0.0141, 0.01] | [10.0, 2.05, 0.369, 0.198, 0.1, 0.051, 0.0298, 0.01] | 0 | [120.0, 150.0, 200.0, 223.0, 260.0, 300.0, 450.0, 532.0] | [240.0, 300.0, 400.0, 450.0, 530.0, 650.0, 800.0, 1311.0]
HV 50A | HV 50A | 50 | 0 | [10.0, 3.215, 0.597, 0.198, 0.1, 0.0378, 0.022, 0.01] | [10.0, 3.64, 0.854, 0.281, 0.1, 0.0531, 0.022, 0.01] | 0 | [150.0, 170.0, 210.0, 250.0, 294.0, 400.0, 500.0, 711.0] | [300.0, 350.0, 450.0, 550.0, 700.0, 850.0, 1200.0, 1752.0]
HV 6.3A | HV 6.3A | 6.3 | 0 | [10.0, 1.39, 0.344, 0.168, 0.1, 0.056, 0.0263, 0.01] | [10.0, 1.711, 0.516, 0.198, 0.1, 0.0634, 0.0303, 0.01] | 0 | [19.0, 19.5, 20.4, 20.8, 22.0, 25.0, 32.0, 48.0] | [38.0, 40.0, 43.0, 48.0, 53.0, 60.0, 75.0, 118.0]
HV 63A | HV 63A | 63 | 0 | [10.0, 2.84, 0.368, 0.164, 0.1, 0.0621, 0.0378, 0.0195, 0.01] | [10.0, 1.82, 0.344, 0.1, 0.0467, 0.0269, 0.01] | 0 | [189.0, 220.0, 300.0, 350.0, 393.0, 450.0, 530.0, 700.0, 961.0] | [378.0, 500.0, 700.0, 934.0, 1200.0, 1500.0, 2366.0]
HV 80A | HV 80A | 80 | 0 | [10.0, 2.05, 0.369, 0.198, 0.1, 0.051, 0.0298, 0.01] | [10.0, 4.15, 1.03, 0.198, 0.1, 0.051, 0.0172, 0.01] | 0 | [240.0, 300.0, 400.0, 450.0, 530.0, 650.0, 800.0, 1311.0] | [480.0, 550.0, 700.0, 1000.0, 1260.0, 1600.0, 2500.0, 3227.0]
Siemens NH-1-100 | Siemens NH-1-100 | 100 | [5400.0, 2000.0, 400.0, 20.0, 1.0, 0.2, 0.012, 0.004] | 0 | 0 | [150.0, 190.0, 250.0, 430.0, 900.0, 1250.0, 2700.0, 3600.0] | 0 | 0
Siemens NH-1-125 | Siemens NH-1-125 | 125 | [4800.0, 120.0, 7.0, 0.1, 0.004] | 0 | 0 | [180.0, 400.0, 740.0, 2000.0, 4250.0] | 0 | 0
Siemens NH-1-16 | Siemens NH-1-16 | 16 | [4000.0, 400.0, 2.0, 0.1, 0.04, 0.01] | 0 | 0 | [26.0, 35.0, 75.0, 150.0, 200.0, 300.0] | 0 | 0
Siemens NH-1-160 | Siemens NH-1-160 | 160 | [4800.0, 120.0, 7.0, 0.1, 0.004] | 0 | 0 | [210.0, 500.0, 900.0, 2300.0, 5000.0] | 0 | 0
Siemens NH-1-25 | Siemens NH-1-25 | 25 | [4000.0, 1000.0, 10.0, 0.2, 0.02, 0.01] | 0 | 0 | [40.0, 50.0, 100.0, 210.0, 400.0, 500.0] | 0 | 0
Siemens NH-1-50 | Siemens NH-1-50 | 50 | [4000.0, 40.0, 4.0, 1.0, 0.02, 0.01] | 0 | 0 | [86.0, 200.0, 300.0, 400.0, 1000.0, 1280.0] | 0 | 0
Siemens NH-1-63 | Siemens NH-1-63 | 63 | [4000.0, 100.0, 10.0, 2.0, 0.04, 0.01] | 0 | 0 | [100.0, 200.0, 300.0, 400.0, 1000.0, 1500.0] | 0 | 0
Siemens NH-1-80 | Siemens NH-1-80 | 80 | [4800.0, 120.0, 7.0, 0.1, 0.01] | 0 | 0 | [150.58, 250.0, 450.0, 1150.0, 2470.0] | 0 | 0
Siemens NH-2-1000 | Siemens NH-2-1000 | 1000 | [4800.0, 120.0, 7.0, 0.1, 0.004] | 0 | 0 | [1900.0, 3500.0, 8400.0, 24000.0, 52000.0] | 0 | 0
Siemens NH-2-200 | Siemens NH-2-200 | 200 | [4800.0, 120.0, 7.0, 0.1, 0.004] | 0 | 0 | [280.0, 650.0, 1200.0, 3000.0, 7000.0] | 0 | 0
Siemens NH-2-224 | Siemens NH-2-224 | 224 | [4800.0, 120.0, 7.0, 0.2, 0.04, 0.004] | 0 | 0 | [400.0, 750.0, 1453.0, 3025.0, 4315.0, 7600.0] | 0 | 0
Siemens NH-2-250 | Siemens NH-2-250 | 250 | [4800.0, 120.0, 7.0, 0.1, 0.004] | 0 | 0 | [450.0, 800.0, 1650.0, 4000.0, 8500.0] | 0 | 0
Siemens NH-2-315 | Siemens NH-2-315 | 315 | [4800.0, 120.0, 7.0, 0.1, 0.004] | 0 | 0 | [550.0, 920.0, 1900.0, 5000.0, 11000.0] | 0 | 0
Siemens NH-2-355 | Siemens NH-2-355 | 355 | [4800.0, 120.0, 6.0, 0.1, 0.004] | 0 | 0 | [650.0, 1116.27, 2350.0, 5840.0, 12790.0] | 0 | 0
Siemens NH-2-400 | Siemens NH-2-400 | 400 | [4800.0, 120.0, 7.0, 0.1, 0.004] | 0 | 0 | [720.0, 1350.0, 2800.0, 6500.0, 15000.0] | 0 | 0
Siemens NH-2-425 | Siemens NH-2-425 | 425 | [4800.0, 120.0, 7.0, 0.1, 0.004] | 0 | 0 | [850.0, 1500.0, 3050.0, 7500.0, 16500.0] | 0 | 0
Siemens NH-2-630 | Siemens NH-2-630 | 630 | [4800.0, 120.0, 7.0, 0.1, 0.004] | 0 | 0 | [1200.0, 2000.0, 4800.0, 12000.0, 26000.0] | 0 | 0

## dtypes
| element | column | dtype
0 | bus | name | object
1 | bus | vn_kv | float64
2 | bus | type | object
3 | bus | zone | object
4 | bus | in_service | bool
5 | load | name | object
6 | load | bus | uint32
7 | load | p_mw | float64
8 | load | q_mvar | float64
9 | load | const_z_percent | float64
10 | load | const_i_percent | float64
11 | load | sn_mva | float64
12 | load | scaling | float64
13 | load | in_service | bool
14 | load | type | object
15 | ext_grid | name | object
16 | ext_grid | bus | uint32
17 | ext_grid | vm_pu | float64
18 | ext_grid | va_degree | float64
19 | ext_grid | slack_weight | float64
20 | ext_grid | in_service | bool
21 | line | name | object
22 | line | std_type | object
23 | line | from_bus | uint32
24 | line | to_bus | uint32
25 | line | length_km | float64
26 | line | r_ohm_per_km | float64
27 | line | x_ohm_per_km | float64
28 | line | c_nf_per_km | float64
29 | line | g_us_per_km | float64
30 | line | max_i_ka | float64
31 | line | df | float64
32 | line | parallel | uint32
33 | line | type | object
34 | line | in_service | bool
35 | trafo | name | object
36 | trafo | std_type | object
37 | trafo | hv_bus | uint32
38 | trafo | lv_bus | uint32
39 | trafo | sn_mva | float64
40 | trafo | vn_hv_kv | float64
41 | trafo | vn_lv_kv | float64
42 | trafo | vk_percent | float64
43 | trafo | vkr_percent | float64
44 | trafo | pfe_kw | float64
45 | trafo | i0_percent | float64
46 | trafo | shift_degree | float64
47 | trafo | tap_side | object
48 | trafo | tap_neutral | int32
49 | trafo | tap_min | int32
50 | trafo | tap_max | int32
51 | trafo | tap_step_percent | float64
52 | trafo | tap_step_degree | float64
53 | trafo | tap_pos | int32
54 | trafo | tap_phase_shifter | bool
55 | trafo | parallel | uint32
56 | trafo | df | float64
57 | trafo | in_service | bool
58 | line_geodata | coords | object
59 | bus_geodata | x | float64
60 | bus_geodata | y | float64
61 | bus_geodata | coords | object

## parameters
| version | format_version | converged | OPF_converged | name | f_hz | sn_mva
0 | 2.14.6 | 2.14.0 | FALSE | FALSE |  | 50 | 1