## bus
| name | vn_kv | type | zone | in_service
0 | bus_LV_6621-1_0_6_node_0 | 0.4 | n |  | TRUE
1 | bus_LV_6621-1_0_6_node_1 | 0.4 | n |  | TRUE
2 | bus_LV_6621-1_0_6_node_2 | 0.4 | n |  | TRUE
3 | bus_LV_6621-1_0_6_node_3 | 0.4 | n |  | TRUE
4 | bus_LV_6621-1_0_6_node_8 | 0.4 | n |  | TRUE
5 | bus_LV_6621-1_0_6_node_4 | 0.4 | n |  | TRUE
6 | bus_LV_6621-1_0_6_node_6 | 0.4 | n |  | TRUE
7 | bus_LV_6621-1_0_6_node_5 | 0.4 | n |  | TRUE
8 | bus_LV_6621-1_0_6_node_16 | 0.4 | n |  | TRUE
9 | bus_LV_6621-1_0_6_node_73 | 0.4 | n |  | TRUE
10 | bus_LV_6621-1_0_6_node_50 | 0.4 | n |  | TRUE
11 | bus_LV_6621-1_0_6_node_84 | 0.4 | n |  | TRUE
12 | bus_LV_6621-1_0_6_node_9 | 0.4 | n |  | TRUE
13 | bus_LV_6621-1_0_6_node_77 | 0.4 | n |  | TRUE
14 | bus_LV_6621-1_0_6_node_13 | 0.4 | n |  | TRUE
15 | bus_LV_6621-1_0_6_node_47 | 0.4 | n |  | TRUE
16 | bus_LV_6621-1_0_6_node_11 | 0.4 | n |  | TRUE
17 | bus_LV_6621-1_0_6_node_24 | 0.4 | n |  | TRUE
18 | bus_LV_6621-1_0_6_node_22 | 0.4 | n |  | TRUE
19 | bus_LV_6621-1_0_6_node_43 | 0.4 | n |  | TRUE
20 | bus_LV_6621-1_0_6_node_80 | 0.4 | n |  | TRUE
21 | bus_LV_6621-1_0_6_node_86 | 0.4 | n |  | TRUE
22 | bus_LV_6621-1_0_6_node_19 | 0.4 | n |  | TRUE
23 | bus_LV_6621-1_0_6_node_21 | 0.4 | n |  | TRUE
24 | bus_LV_6621-1_0_6_node_42 | 0.4 | n |  | TRUE
25 | bus_LV_6621-1_0_6_node_45 | 0.4 | n |  | TRUE
26 | bus_LV_6621-1_0_6_node_41 | 0.4 | n |  | TRUE
27 | bus_LV_6621-1_0_6_node_40 | 0.4 | n |  | TRUE
28 | bus_LV_6621-1_0_6_node_23 | 0.4 | n |  | TRUE
29 | bus_LV_6621-1_0_6_node_25 | 0.4 | n |  | TRUE
30 | bus_LV_6621-1_0_6_node_60 | 0.4 | n |  | TRUE
31 | bus_LV_6621-1_0_6_node_38 | 0.4 | n |  | TRUE
32 | bus_LV_6621-1_0_6_node_34 | 0.4 | n |  | TRUE
33 | bus_LV_6621-1_0_6_node_49 | 0.4 | n |  | TRUE
34 | bus_LV_6621-1_0_6_node_46 | 0.4 | n |  | TRUE
35 | bus_LV_6621-1_0_6_node_81 | 0.4 | n |  | TRUE
36 | bus_LV_6621-1_0_6_node_85 | 0.4 | n |  | TRUE
37 | bus_LV_6621-1_0_6_node_44 | 0.4 | n |  | TRUE
38 | bus_LV_6621-1_0_6_node_61 | 0.4 | n |  | TRUE
39 | bus_LV_6621-1_0_6_node_36 | 0.4 | n |  | TRUE
40 | bus_LV_6621-1_0_6_node_35 | 0.4 | n |  | TRUE
41 | bus_LV_6621-1_0_6_node_37 | 0.4 | n |  | TRUE
42 | bus_LV_6621-1_0_6_node_39 | 0.4 | n |  | TRUE
43 | bus_LV_6621-1_0_6_node_48 | 0.4 | n |  | TRUE
44 | bus_LV_6621-1_0_6_node_57 | 0.4 | n |  | TRUE
45 | bus_LV_6621-1_0_6_node_58 | 0.4 | n |  | TRUE
46 | bus_LV_6621-1_0_6_node_59 | 0.4 | n |  | TRUE
47 | bus_LV_6621-1_0_6_node_51 | 0.4 | n |  | TRUE
48 | bus_LV_6621-1_0_6_node_52 | 0.4 | n |  | TRUE
49 | bus_LV_6621-1_0_6_node_63 | 0.4 | n |  | TRUE
50 | bus_LV_6621-1_0_6_node_90 | 0.4 | n |  | TRUE
51 | bus_LV_6621-1_0_6_node_62 | 0.4 | n |  | TRUE
52 | bus_LV_6621-1_0_6_node_66 | 0.4 | n |  | TRUE
53 | bus_LV_6621-1_0_6_node_67 | 0.4 | n |  | TRUE
54 | bus_LV_6621-1_0_6_node_68 | 0.4 | n |  | TRUE
55 | bus_LV_6621-1_0_6_node_94 | 0.4 | n |  | TRUE
56 | bus_LV_6621-1_0_6_node_82 | 0.4 | n |  | TRUE
57 | bus_LV_6621-1_0_6_node_83 | 0.4 | n |  | TRUE
58 | bus_LV_6621-1_0_6_node_89 | 0.4 | n |  | TRUE
59 | bus_LV_6621-1_0_6_node_87 | 0.4 | n |  | TRUE
60 | bus_LV_6621-1_0_6_node_88 | 0.4 | n |  | TRUE
61 | bus_MV_462_0_node_134 | 20 | n |  | TRUE

## load
| name | bus | p_mw | q_mvar | const_z_percent | const_i_percent | sn_mva | scaling | in_service | type
0 | LV_6621-1_0_6_load_0 | 0 | 0.087394 | 0.021903 | 0 | 0 |  | 1 | TRUE | wye
1 | LV_6621-1_0_6_load_3 | 3 | 0.00080957 | 0.0002029 | 0 | 0 |  | 1 | TRUE | wye
2 | LV_6621-1_0_6_load_73 | 9 | 0.00040821 | 0.00010231 | 0 | 0 |  | 1 | TRUE | wye
3 | LV_6621-1_0_6_load_50 | 10 | 0.0028194 | 0.00070662 | 0 | 0 |  | 1 | TRUE | wye
4 | LV_6621-1_0_6_load_84 | 11 | 0.0004895 | 0.00012268 | 0 | 0 |  | 1 | TRUE | wye
5 | LV_6621-1_0_6_load_77 | 13 | 0.0035913 | 0.00090006 | 0 | 0 |  | 1 | TRUE | wye
6 | LV_6621-1_0_6_load_47 | 15 | 0.00352 | 0.0008822 | 0 | 0 |  | 1 | TRUE | wye
7 | LV_6621-1_0_6_load_43 | 19 | 0.0022002 | 0.00055141 | 0 | 0 |  | 1 | TRUE | wye
8 | LV_6621-1_0_6_load_80 | 20 | 0.018969 | 0.0047542 | 0 | 0 |  | 1 | TRUE | wye
9 | LV_6621-1_0_6_load_86 | 21 | 0.014684 | 0.0036801 | 0 | 0 |  | 1 | TRUE | wye
10 | LV_6621-1_0_6_load_42 | 24 | 0.030542 | 0.0076546 | 0 | 0 |  | 1 | TRUE | wye
11 | LV_6621-1_0_6_load_45 | 25 | 0.046421 | 0.011634 | 0 | 0 |  | 1 | TRUE | wye
12 | LV_6621-1_0_6_load_41 | 26 | 0.0082902 | 0.0020777 | 0 | 0 |  | 1 | TRUE | wye
13 | LV_6621-1_0_6_load_40 | 27 | 0.0075279 | 0.0018867 | 0 | 0 |  | 1 | TRUE | wye
14 | LV_6621-1_0_6_load_60 | 30 | 0.0011165 | 0.00027983 | 0 | 0 |  | 1 | TRUE | wye
15 | LV_6621-1_0_6_load_38 | 31 | 0.00042174 | 0.0001057 | 0 | 0 |  | 1 | TRUE | wye
16 | LV_6621-1_0_6_load_34 | 32 | 0.0058846 | 0.0014748 | 0 | 0 |  | 1 | TRUE | wye
17 | LV_6621-1_0_6_load_49 | 33 | 0.0043891 | 0.0011 | 0 | 0 |  | 1 | TRUE | wye
18 | LV_6621-1_0_6_load_46 | 34 | 0.0027336 | 0.0006851 | 0 | 0 |  | 1 | TRUE | wye
19 | LV_6621-1_0_6_load_85 | 36 | 0.0033213 | 0.0008324 | 0 | 0 |  | 1 | TRUE | wye
20 | LV_6621-1_0_6_load_44 | 37 | 0.013927 | 0.0034904 | 0 | 0 |  | 1 | TRUE | wye
21 | LV_6621-1_0_6_load_36 | 39 | 0.0071526 | 0.0017926 | 0 | 0 |  | 1 | TRUE | wye
22 | LV_6621-1_0_6_load_35 | 40 | 0.00052199 | 0.00013082 | 0 | 0 |  | 1 | TRUE | wye
23 | LV_6621-1_0_6_load_37 | 41 | 0.004065 | 0.0010188 | 0 | 0 |  | 1 | TRUE | wye
24 | LV_6621-1_0_6_load_39 | 42 | 0.00030348 | 7.6058e-05 | 0 | 0 |  | 1 | TRUE | wye
25 | LV_6621-1_0_6_load_48 | 43 | 0.0025918 | 0.00064957 | 0 | 0 |  | 1 | TRUE | wye
26 | LV_6621-1_0_6_load_58 | 45 | 0.0017906 | 0.00044877 | 0 | 0 |  | 1 | TRUE | wye
27 | LV_6621-1_0_6_load_59 | 46 | 0.00031635 | 7.9284e-05 | 0 | 0 |  | 1 | TRUE | wye
28 | LV_6621-1_0_6_load_51 | 47 | 0.015201 | 0.0038097 | 0 | 0 |  | 1 | TRUE | wye
29 | LV_6621-1_0_6_load_90 | 50 | 0.0018099 | 0.0004536 | 0 | 0 |  | 1 | TRUE | wye
30 | LV_6621-1_0_6_load_62 | 51 | 0.00072423 | 0.00018151 | 0 | 0 |  | 1 | TRUE | wye
31 | LV_6621-1_0_6_load_66 | 52 | 0.00021619 | 5.4183e-05 | 0 | 0 |  | 1 | TRUE | wye
32 | LV_6621-1_0_6_load_67 | 53 | 0.004883 | 0.0012238 | 0 | 0 |  | 1 | TRUE | wye
33 | LV_6621-1_0_6_load_68 | 54 | 0.004922 | 0.0012336 | 0 | 0 |  | 1 | TRUE | wye
34 | LV_6621-1_0_6_load_94 | 55 | 0.0040923 | 0.0010256 | 0 | 0 |  | 1 | TRUE | wye
35 | LV_6621-1_0_6_load_89 | 58 | 0.0056885 | 0.0014257 | 0 | 0 |  | 1 | TRUE | wye
36 | LV_6621-1_0_6_load_87 | 59 | 0.009652 | 0.002419 | 0 | 0 |  | 1 | TRUE | wye
37 | LV_6621-1_0_6_load_88 | 60 | 0.0086341 | 0.0021639 | 0 | 0 |  | 1 | TRUE | wye

## ext_grid
| name | bus | vm_pu | va_degree | slack_weight | in_service
0 |  | 8 | 1 | 0 | 1 | TRUE

## line
| name | std_type | from_bus | to_bus | length_km | r_ohm_per_km | x_ohm_per_km | c_nf_per_km | g_us_per_km | max_i_ka | df | parallel | type | in_service
0 | LV_6621-1_0_6_line_0 |  | 0 | 1 | 0.013961 | 0.125 | 0.08 | 261 | 0 | 0.364 | 1 | 1 | cs | TRUE
1 | LV_6621-1_0_6_line_1 |  | 0 | 2 | 0.012747 | 0.125 | 0.08 | 261 | 0 | 0.364 | 1 | 1 | cs | TRUE
2 | LV_6621-1_0_6_line_2 |  | 1 | 3 | 0.023135 | 0.125 | 0.08 | 261 | 0 | 0.364 | 1 | 1 | cs | TRUE
3 | LV_6621-1_0_6_line_3 |  | 2 | 4 | 0.13395 | 0.125 | 0.08 | 261 | 0 | 0.364 | 1 | 1 | cs | TRUE
4 | LV_6621-1_0_6_line_4 |  | 3 | 5 | 0.037989 | 0.125 | 0.08 | 261 | 0 | 0.364 | 1 | 1 | cs | TRUE
5 | LV_6621-1_0_6_line_5 |  | 4 | 11 | 0.082676 | 0.125 | 0.08 | 261 | 0 | 0.364 | 1 | 1 | cs | TRUE
6 | LV_6621-1_0_6_line_6 |  | 5 | 6 | 0.30329 | 0.125 | 0.08 | 261 | 0 | 0.364 | 1 | 2 | cs | TRUE
7 | LV_6621-1_0_6_line_7 |  | 6 | 10 | 0.045324 | 0.125 | 0.08 | 261 | 0 | 0.364 | 1 | 5 | cs | TRUE
8 | LV_6621-1_0_6_line_8 |  | 6 | 9 | 0.061773 | 0.125 | 0.08 | 261 | 0 | 0.364 | 1 | 5 | cs | TRUE
9 | LV_6621-1_0_6_line_9 |  | 7 | 8 | 0.034128 | 0.125 | 0.08 | 261 | 0 | 0.364 | 1 | 5 | cs | TRUE
10 | LV_6621-1_0_6_line_10 |  | 7 | 9 | 0.024441 | 0.125 | 0.08 | 261 | 0 | 0.364 | 1 | 5 | cs | TRUE
11 | LV_6621-1_0_6_line_11 |  | 8 | 21 | 0.042151 | 0.125 | 0.08 | 261 | 0 | 0.364 | 1 | 1 | cs | TRUE
12 | LV_6621-1_0_6_line_12 |  | 10 | 33 | 0.0040914 | 0.125 | 0.08 | 261 | 0 | 0.364 | 1 | 5 | cs | TRUE
13 | LV_6621-1_0_6_line_13 |  | 12 | 13 | 0.010092 | 0.125 | 0.08 | 261 | 0 | 0.364 | 1 | 1 | cs | TRUE
14 | LV_6621-1_0_6_line_14 |  | 12 | 14 | 0.17612 | 0.125 | 0.08 | 261 | 0 | 0.364 | 1 | 5 | cs | TRUE
15 | LV_6621-1_0_6_line_15 |  | 12 | 15 | 0.033677 | 0.125 | 0.08 | 261 | 0 | 0.364 | 1 | 5 | cs | TRUE
16 | LV_6621-1_0_6_line_16 |  | 14 | 20 | 0.0044708 | 0.125 | 0.08 | 261 | 0 | 0.364 | 1 | 5 | cs | TRUE
17 | LV_6621-1_0_6_line_17 |  | 15 | 34 | 0.011389 | 0.125 | 0.08 | 261 | 0 | 0.364 | 1 | 5 | cs | TRUE
18 | LV_6621-1_0_6_line_18 |  | 16 | 17 | 0.011597 | 0.125 | 0.08 | 261 | 0 | 0.364 | 1 | 5 | cs | TRUE
19 | LV_6621-1_0_6_line_19 |  | 16 | 18 | 0.095146 | 0.125 | 0.08 | 261 | 0 | 0.364 | 1 | 1 | cs | TRUE
20 | LV_6621-1_0_6_line_20 |  | 16 | 19 | 0.071512 | 0.125 | 0.08 | 261 | 0 | 0.364 | 1 | 5 | cs | TRUE
21 | LV_6621-1_0_6_line_21 |  | 17 | 31 | 0.034315 | 0.125 | 0.08 | 261 | 0 | 0.364 | 1 | 5 | cs | TRUE
22 | LV_6621-1_0_6_line_22 |  | 18 | 26 | 0.087942 | 0.125 | 0.08 | 261 | 0 | 0.364 | 1 | 1 | cs | TRUE
23 | LV_6621-1_0_6_line_23 |  | 18 | 27 | 0.15946 | 0.125 | 0.08 | 261 | 0 | 0.364 | 1 | 1 | cs | TRUE
24 | LV_6621-1_0_6_line_24 |  | 19 | 24 | 0.0025569 | 0.125 | 0.08 | 261 | 0 | 0.364 | 1 | 5 | cs | TRUE
25 | LV_6621-1_0_6_line_25 |  | 20 | 35 | 0.031897 | 0.125 | 0.08 | 261 | 0 | 0.364 | 1 | 5 | cs | TRUE
26 | LV_6621-1_0_6_line_26 |  | 21 | 36 | 0.033949 | 0.125 | 0.08 | 261 | 0 | 0.364 | 1 | 1 | cs | TRUE
27 | LV_6621-1_0_6_line_27 |  | 22 | 23 | 0.003633 | 0.125 | 0.08 | 261 | 0 | 0.364 | 1 | 5 | cs | TRUE
28 | LV_6621-1_0_6_line_28 |  | 22 | 24 | 0.075036 | 0.125 | 0.08 | 261 | 0 | 0.364 | 1 | 5 | cs | TRUE
29 | LV_6621-1_0_6_line_29 |  | 23 | 25 | 0.045544 | 0.125 | 0.08 | 261 | 0 | 0.364 | 1 | 5 | cs | TRUE
30 | LV_6621-1_0_6_line_30 |  | 25 | 37 | 0.018304 | 0.125 | 0.08 | 261 | 0 | 0.364 | 1 | 5 | cs | TRUE
31 | LV_6621-1_0_6_line_31 |  | 28 | 29 | 0.029946 | 0.125 | 0.08 | 261 | 0 | 0.364 | 1 | 1 | cs | TRUE
32 | LV_6621-1_0_6_line_32 |  | 28 | 30 | 0.088628 | 0.125 | 0.08 | 261 | 0 | 0.364 | 1 | 1 | cs | TRUE
33 | LV_6621-1_0_6_line_33 |  | 29 | 32 | 0.069471 | 0.125 | 0.08 | 261 | 0 | 0.364 | 1 | 1 | cs | TRUE
34 | LV_6621-1_0_6_line_34 |  | 30 | 38 | 0.028797 | 0.125 | 0.08 | 261 | 0 | 0.364 | 1 | 1 | cs | TRUE
35 | LV_6621-1_0_6_line_35 |  | 31 | 39 | 0.022448 | 0.125 | 0.08 | 261 | 0 | 0.364 | 1 | 5 | cs | TRUE
36 | LV_6621-1_0_6_line_36 |  | 32 | 40 | 0.0028106 | 0.125 | 0.08 | 261 | 0 | 0.364 | 1 | 1 | cs | TRUE
37 | LV_6621-1_0_6_line_37 |  | 33 | 47 | 0.014733 | 0.125 | 0.08 | 261 | 0 | 0.364 | 1 | 5 | cs | TRUE
38 | LV_6621-1_0_6_line_38 |  | 34 | 37 | 0.043083 | 0.125 | 0.08 | 261 | 0 | 0.364 | 1 | 5 | cs | TRUE
39 | LV_6621-1_0_6_line_39 |  | 35 | 56 | 0.002301 | 0.125 | 0.08 | 261 | 0 | 0.364 | 1 | 1 | cs | TRUE
40 | LV_6621-1_0_6_line_40 |  | 35 | 57 | 0.090851 | 0.125 | 0.08 | 261 | 0 | 0.364 | 1 | 2 | cs | TRUE
41 | LV_6621-1_0_6_line_41 |  | 38 | 49 | 0.032113 | 0.125 | 0.08 | 261 | 0 | 0.364 | 1 | 5 | cs | TRUE
42 | LV_6621-1_0_6_line_42 |  | 38 | 51 | 0.0091978 | 0.125 | 0.08 | 261 | 0 | 0.364 | 1 | 5 | cs | TRUE
43 | LV_6621-1_0_6_line_43 |  | 39 | 41 | 0.0044123 | 0.125 | 0.08 | 261 | 0 | 0.364 | 1 | 5 | cs | TRUE
44 | LV_6621-1_0_6_line_44 |  | 41 | 42 | 0.046034 | 0.125 | 0.08 | 261 | 0 | 0.364 | 1 | 5 | cs | TRUE
45 | LV_6621-1_0_6_line_45 |  | 42 | 43 | 0.007016 | 0.125 | 0.08 | 261 | 0 | 0.364 | 1 | 5 | cs | TRUE
46 | LV_6621-1_0_6_line_46 |  | 43 | 44 | 0.0032048 | 0.125 | 0.08 | 261 | 0 | 0.364 | 1 | 5 | cs | TRUE
47 | LV_6621-1_0_6_line_47 |  | 44 | 45 | 0.011109 | 0.125 | 0.08 | 261 | 0 | 0.364 | 1 | 1 | cs | TRUE
48 | LV_6621-1_0_6_line_48 |  | 44 | 46 | 0.022731 | 0.125 | 0.08 | 261 | 0 | 0.364 | 1 | 5 | cs | TRUE
49 | LV_6621-1_0_6_line_49 |  | 46 | 51 | 0.0219 | 0.125 | 0.08 | 261 | 0 | 0.364 | 1 | 5 | cs | TRUE
50 | LV_6621-1_0_6_line_50 |  | 47 | 48 | 0.035572 | 0.125 | 0.08 | 261 | 0 | 0.364 | 1 | 5 | cs | TRUE
51 | LV_6621-1_0_6_line_51 |  | 48 | 49 | 0.005132 | 0.125 | 0.08 | 261 | 0 | 0.364 | 1 | 5 | cs | TRUE
52 | LV_6621-1_0_6_line_52 |  | 49 | 50 | 0.018039 | 0.125 | 0.08 | 261 | 0 | 0.364 | 1 | 1 | cs | TRUE
53 | LV_6621-1_0_6_line_53 |  | 52 | 53 | 0.00286 | 0.125 | 0.08 | 261 | 0 | 0.364 | 1 | 1 | cs | TRUE
54 | LV_6621-1_0_6_line_54 |  | 53 | 54 | 0.010637 | 0.125 | 0.08 | 261 | 0 | 0.364 | 1 | 1 | cs | TRUE
55 | LV_6621-1_0_6_line_55 |  | 53 | 55 | 0.075655 | 0.125 | 0.08 | 261 | 0 | 0.364 | 1 | 1 | cs | TRUE
56 | LV_6621-1_0_6_line_56 |  | 55 | 57 | 0.074554 | 0.125 | 0.08 | 261 | 0 | 0.364 | 1 | 1 | cs | TRUE
57 | LV_6621-1_0_6_line_57 |  | 56 | 58 | 0.00665 | 0.125 | 0.08 | 261 | 0 | 0.364 | 1 | 1 | cs | TRUE
58 | LV_6621-1_0_6_line_58 |  | 56 | 59 | 0.0062163 | 0.125 | 0.08 | 261 | 0 | 0.364 | 1 | 1 | cs | TRUE
59 | LV_6621-1_0_6_line_59 |  | 59 | 60 | 0.051838 | 0.125 | 0.08 | 261 | 0 | 0.364 | 1 | 1 | cs | TRUE

## trafo
| name | std_type | hv_bus | lv_bus | sn_mva | vn_hv_kv | vn_lv_kv | vk_percent | vkr_percent | pfe_kw | i0_percent | shift_degree | tap_side | tap_neutral | tap_min | tap_max | tap_step_percent | tap_step_degree | tap_pos | tap_phase_shifter | parallel | df | in_service
0 | LV_6621-1_0_6_trafo_16 | 0.63 MVA 20/0.4 kV | 61 | 8 | 0.63 | 20 | 0.4 | 6 | 1.206 | 1.65 | 0.2619 | 150 | hv | 0 | -2 | 2 | 2.5 | 0 | 0 | FALSE | 1 | 1 | TRUE

## line_geodata
| x0 | y0 | x1 | y1 | x2 | y2 | x3 | y3 | x4 | y4 | x5 | y5 | x6 | y6 | x7 | y7 | x8 | y8 | x9 | y9 | x10 | y10 | x11 | y11 | x12 | y12 | x13 | y13 | x14 | y14 | x15 | y15 | x16 | y16 | x17 | y17 | x18 | y18 | x19 | y19 | x20 | y20 | x21 | y21 | x22 | y22 | x23 | y23 | x24 | y24 | x25 | y25 | x26 | y26 | x27 | y27 | x28 | y28 | x29 | y29 | x30 | y30 | x31 | y31 | x32 | y32 | x33 | y33 | x34 | y34 | x35 | y35 | x36 | y36 | x37 | y37 | x38 | y38 | x39 | y39 | x40 | y40 | x41 | y41 | x42 | y42 | x43 | y43 | x44 | y44 | x45 | y45 | x46 | y46 | x47 | y47 | x48 | y48 | x49 | y49
0 | 2499364.9247 | 1120575.9139 | 2499360.815 | 1120589.2562
1 | 2499357.0627 | 1120601.4385 | 2499360.815 | 1120589.2562
2 | 2499364.9247 | 1120575.9139 | 2499369.6142 | 1120557.2686 | 2499370.4879 | 1120553.4587
3 | 2499268.555 | 1120629.8299 | 2499260.6663 | 1120628.2604 | 2499262.8959 | 1120626.3887 | 2499266.7616 | 1120623.6115 | 2499267.2392 | 1120624.493 | 2499269.8379 | 1120626.2508 | 2499337.7572 | 1120638.4941 | 2499340.4595 | 1120638.5936 | 2499343.146 | 1120638.2153 | 2499344.739 | 1120637.0325 | 2499345.4921 | 1120635.4635 | 2499350.3538 | 1120622.063 | 2499350.8627 | 1120620.6537 | 2499356.4477 | 1120603.4277 | 2499357.0627 | 1120601.4385
4 | 2499360.1643 | 1120523.1156 | 2499369.4913 | 1120528.1079 | 2499371.3235 | 1120529.2448 | 2499372.4078 | 1120530.4164 | 2499373.254 | 1120532.1145 | 2499373.7266 | 1120534.0856 | 2499373.9132 | 1120536.484 | 2499373.7347 | 1120538.277 | 2499371.7795 | 1120547.8266 | 2499370.4879 | 1120553.4587
5 | 2499268.555 | 1120629.8299 | 2499269.577 | 1120630.0353 | 2499317.4304 | 1120638.7771 | 2499319.497 | 1120638.6982 | 2499320.9071 | 1120638.5858 | 2499346.3113 | 1120642.9545 | 2499349.9866 | 1120643.584
6 | 2499360.1643 | 1120523.1156 | 2499359.0431 | 1120522.5116 | 2499350.7603 | 1120518.6026 | 2499342.9451 | 1120515.4307 | 2499338.8703 | 1120514.4646 | 2499337.1429 | 1120514.0597 | 2499335.8879 | 1120513.7582 | 2499330.0997 | 1120512.7651 | 2499324.1331 | 1120512.6421 | 2499318.1923 | 1120513.1413 | 2499310.553 | 1120514.5138 | 2499309.9073 | 1120509.0989 | 2499309.6737 | 1120506.6569 | 2499309.9991 | 1120503.4939 | 2499310.5341 | 1120500.8722 | 2499311.4593 | 1120498.5109 | 2499313.9057 | 1120494.8345 | 2499318.225 | 1120490.093 | 2499325.3429 | 1120483.8261 | 2499330.5652 | 1120478.1801 | 2499336.0245 | 1120471.9297 | 2499345.3729 | 1120459.6665 | 2499353.3774 | 1120447.7925 | 2499356.8849 | 1120443.4202 | 2499359.6824 | 1120440.8943 | 2499362.7543 | 1120438.6307 | 2499367.3993 | 1120435.8405 | 2499371.8579 | 1120434.3654 | 2499375.6575 | 1120433.1681 | 2499379.6494 | 1120432.4012 | 2499384.7725 | 1120432.3715 | 2499399.7104 | 1120433.7238 | 2499404.8745 | 1120433.838 | 2499408.2629 | 1120433.4369 | 2499411.2711 | 1120431.9749 | 2499414.0588 | 1120430.2496 | 2499416.1882 | 1120427.9127 | 2499418.075 | 1120424.9128 | 2499419.3832 | 1120420.9886 | 2499419.6454 | 1120417.2708 | 2499418.6931 | 1120412.9061 | 2499416.5309 | 1120406.7827 | 2499404.9714 | 1120378.4684 | 2499403.7293 | 1120377.0882 | 2499399.3399 | 1120374.3817 | 2499397.2768 | 1120371.4253 | 2499396.7761 | 1120369.6214 | 2499410.3372 | 1120351.2954 | 2499412.2503 | 1120348.0171 | 2499414.8979 | 1120341.1132
7 | 2499414.8979 | 1120341.1132 | 2499409.6269 | 1120333.6517 | 2499400.3734 | 1120321.965 | 2499384.6562 | 1120307.6155
8 | 2499414.8979 | 1120341.1132 | 2499425.2976 | 1120355.8383 | 2499444.9821 | 1120382.2831 | 2499451.1729 | 1120391.107
9 | 2499483.4679 | 1120375.1499 | 2499476.9226 | 1120386.1656 | 2499472.3319 | 1120396.4039 | 2499468.9951 | 1120405.9431
10 | 2499468.9951 | 1120405.9431 | 2499459.4853 | 1120402.9549 | 2499451.1729 | 1120391.107
11 | 2499483.4679 | 1120375.1499 | 2499490.1917 | 1120366.0436 | 2499499.0851 | 1120356.0895 | 2499511.7926 | 1120344.0816
12 | 2499381.6346 | 1120304.8569 | 2499384.6562 | 1120307.6155
13 | 2499582.1074 | 1120280.085 | 2499579.5393 | 1120284.3526 | 2499576.0286 | 1120288.0799
14 | 2499569.3772 | 1120380.4926 | 2499565.4742 | 1120378.723 | 2499555.5127 | 1120367.1256 | 2499553.69 | 1120360.0626 | 2499569.0386 | 1120338.294 | 2499572.1016 | 1120333.1622 | 2499575.1732 | 1120331.7992 | 2499580.6863 | 1120331.552 | 2499585.1874 | 1120334.4902 | 2499590.8063 | 1120339.222 | 2499596.7608 | 1120347.4283 | 2499598.3506 | 1120349.3031 | 2499606.6028 | 1120343.4736 | 2499606.445 | 1120339.0845 | 2499608.2457 | 1120330.427 | 2499609.5758 | 1120322.7001 | 2499601.7857 | 1120308.5094 | 2499599.0905 | 1120305.5857 | 2499595.6936 | 1120303.6297 | 2499588.9483 | 1120291.9455 | 2499582.1074 | 1120280.085
15 | 2499582.1074 | 1120280.085 | 2499584.1302 | 1120274.1144 | 2499584.882 | 1120269.6658 | 2499584.5906 | 1120264.6675 | 2499578.8772 | 1120247.7518
16 | 2499569.3772 | 1120380.4926 | 2499564.9179 | 1120380.8135
17 | 2499578.8772 | 1120247.7518 | 2499576.3191 | 1120236.6537
18 | 2499405.776 | 1120115.2679 | 2499408.9165 | 1120115.2601 | 2499412.9882 | 1120114.1695 | 2499413.8525 | 1120109.997
19 | 2499350.6523 | 1120053.4019 | 2499347.8365 | 1120054.8385 | 2499348.3935 | 1120057.2419 | 2499352.9283 | 1120069.5964 | 2499357.7894 | 1120073.7403 | 2499364.3268 | 1120078.9236 | 2499375.9388 | 1120087.1689 | 2499385.9518 | 1120093.006 | 2499397.0629 | 1120098.9804 | 2499401.3969 | 1120101.1319 | 2499414.6225 | 1120105.7259 | 2499413.8525 | 1120109.997
20 | 2499413.8525 | 1120109.997 | 2499421.6493 | 1120112.0352 | 2499436.8675 | 1120115.3398 | 2499451.4487 | 1120117.9323 | 2499463.4319 | 1120119.7453 | 2499475.4005 | 1120120.6803 | 2499484.3346 | 1120121.1337
21 | 2499405.776 | 1120115.2679 | 2499401.3691 | 1120149.2988
22 | 2499350.6523 | 1120053.4019 | 2499351.3635 | 1120058.1152 | 2499352.9812 | 1120062.113 | 2499355.4284 | 1120065.8858 | 2499368.1304 | 1120077.0258 | 2499378.9145 | 1120084.2176 | 2499386.4355 | 1120088.6841 | 2499390.2422 | 1120090.2218 | 2499393.0915 | 1120090.33 | 2499395.3552 | 1120089.5696 | 2499397.1913 | 1120088.1493 | 2499398.4975 | 1120085.9595 | 2499401.1486 | 1120080.1896 | 2499404.6457 | 1120075.6397 | 2499411.6753 | 1120069.1298
23 | 2499350.6523 | 1120053.4019 | 2499350.7126 | 1120050.0766 | 2499351.6324 | 1120046.459 | 2499353.2927 | 1120043.2849 | 2499359.0741 | 1120036.4289 | 2499370.5814 | 1120024.9413 | 2499374.7584 | 1120021.3696 | 2499378.8495 | 1120018.1995 | 2499452.0845 | 1119966.438 | 2499465.4067 | 1119956.8772 | 2499470.9671 | 1119952.886
24 | 2499486.8882 | 1120121.2633 | 2499484.3346 | 1120121.1337
25 | 2499544.0642 | 1120396.0561 | 2499545.9548 | 1120395.6022 | 2499546.1311 | 1120388.1057 | 2499546.1987 | 1120386.1367 | 2499546.624 | 1120384.7954 | 2499547.2792 | 1120383.8284 | 2499559.7315 | 1120381.3978 | 2499563.3503 | 1120380.9263 | 2499564.9179 | 1120380.8135
26 | 2499535.4737 | 1120319.7955 | 2499529.6196 | 1120325.5186 | 2499524.0867 | 1120332.0035 | 2499518.0319 | 1120338.1857 | 2499511.7926 | 1120344.0816
27 | 2499560.8528 | 1120128.0317 | 2499563.092 | 1120130.8963
28 | 2499560.8528 | 1120128.0317 | 2499557.7584 | 1120125.7039 | 2499554.4317 | 1120124.7252 | 2499548.4676 | 1120123.8459 | 2499532.137 | 1120122.3163 | 2499510.0342 | 1120121.7053 | 2499492.2291 | 1120121.5344 | 2499486.8882 | 1120121.2633
29 | 2499563.092 | 1120130.8963 | 2499563.6642 | 1120132.3655 | 2499564.29 | 1120135.6572 | 2499564.7682 | 1120158.3968 | 2499565.3063 | 1120172.2076 | 2499565.7453 | 1120176.2347
30 | 2499567.9475 | 1120194.3997 | 2499567.3822 | 1120191.2518 | 2499565.7453 | 1120176.2347
31 | 2499244.9168 | 1120152.8471 | 2499224.1573 | 1120174.4843
32 | 2499224.1573 | 1120174.4843 | 2499229.441 | 1120178.521 | 2499295.0741 | 1120227.6416
33 | 2499244.9168 | 1120152.8471 | 2499248.0117 | 1120149.6379 | 2499279.2924 | 1120117.5523 | 2499284.5972 | 1120113.1279 | 2499293.5036 | 1120107.1981 | 2499295.5853 | 1120105.6499
34 | 2499318.1295 | 1120244.8965 | 2499295.0741 | 1120227.6416
35 | 2499401.3691 | 1120149.2988 | 2499398.4861 | 1120171.5608
36 | 2499297.8405 | 1120103.9726 | 2499295.5853 | 1120105.6499
37 | 2499381.6346 | 1120304.8569 | 2499370.7543 | 1120294.9233
38 | 2499567.9475 | 1120194.3997 | 2499571.8634 | 1120216.2041 | 2499575.8086 | 1120234.4388 | 2499576.3191 | 1120236.6537
39 | 2499544.3182 | 1120398.3422 | 2499544.0642 | 1120396.0561
40 | 2499504.5563 | 1120403.4394 | 2499504.2869 | 1120401.1646 | 2499505.1173 | 1120388.921 | 2499505.6171 | 1120381.8527 | 2499505.9684 | 1120377.9222 | 2499508.2389 | 1120374.3266 | 2499512.5151 | 1120370.2308 | 2499517.8516 | 1120367.7183 | 2499524.1292 | 1120365.1902 | 2499525.4294 | 1120364.9573 | 2499528.5246 | 1120365.484 | 2499531.497 | 1120367.4359 | 2499531.544 | 1120371.193 | 2499531.0393 | 1120372.858 | 2499536.9128 | 1120375.7289 | 2499538.3567 | 1120376.7166 | 2499539.2302 | 1120377.7361 | 2499539.9275 | 1120378.8363 | 2499540.9538 | 1120379.7642 | 2499541.1083 | 1120380.7067 | 2499543.5955 | 1120393.3956 | 2499544.0642 | 1120396.0561
41 | 2499318.1295 | 1120244.8965 | 2499319.7392 | 1120246.1038 | 2499331.7111 | 1120256.0552 | 2499336.3381 | 1120260.5143 | 2499342.1729 | 1120266.1429
42 | 2499318.1295 | 1120244.8965 | 2499323.9056 | 1120237.7386
43 | 2499397.9195 | 1120175.9366 | 2499398.4861 | 1120171.5608
44 | 2499397.9195 | 1120175.9366 | 2499397.9195 | 1120175.9366 | 2499395.494 | 1120175.788 | 2499391.1599 | 1120176.8719 | 2499387.6268 | 1120178.7874 | 2499386.3659 | 1120180.9208 | 2499384.0081 | 1120185.2961 | 2499378.7925 | 1120192.2984 | 2499375.7916 | 1120195.1279 | 2499370.8425 | 1120199.5908 | 2499367.8769 | 1120201.7637 | 2499364.9874 | 1120202.012 | 2499363.579 | 1120201.3127
45 | 2499357.994 | 1120205.4524 | 2499358.4663 | 1120205.2225 | 2499361.8338 | 1120202.1645 | 2499363.579 | 1120201.3127 | 2499363.579 | 1120201.3127
46 | 2499354.9588 | 1120205.8924 | 2499356.6216 | 1120206.1204 | 2499357.994 | 1120205.4524
47 | 2499354.9588 | 1120205.8924 | 2499345.4032 | 1120200.1812
48 | 2499354.9588 | 1120205.8924 | 2499337.9633 | 1120220.9875
49 | 2499323.9056 | 1120237.7386 | 2499326.4686 | 1120234.5624 | 2499336.002 | 1120222.7296 | 2499337.9633 | 1120220.9875
50 | 2499345.2584 | 1120270.2497 | 2499346.8971 | 1120272.7351 | 2499348.8393 | 1120274.9153 | 2499370.7543 | 1120294.9233
51 | 2499342.1729 | 1120266.1429 | 2499345.2584 | 1120270.2497
52 | 2499342.1729 | 1120266.1429 | 2499344.5666 | 1120265.3137 | 2499346.8249 | 1120265.6207 | 2499349.8214 | 1120267.6277 | 2499352.4778 | 1120268.2061 | 2499359.4162 | 1120267.8237
53 | 2499528.1079 | 1120538.0675 | 2499528.28 | 1120537.8182 | 2499529.7343 | 1120535.7149 | 2499529.7343 | 1120535.7149
54 | 2499529.7343 | 1120535.7149 | 2499530.7015 | 1120536.3437 | 2499535.7108 | 1120540.1517 | 2499538.2809 | 1120542.0435
55 | 2499511.5302 | 1120462.2825 | 2499529.7343 | 1120535.7149
56 | 2499504.5563 | 1120403.4394 | 2499499.244 | 1120405.5512 | 2499498.6002 | 1120407.2074 | 2499492.6915 | 1120425.417 | 2499492.3409 | 1120429.392 | 2499492.1297 | 1120444.5272 | 2499492.7264 | 1120447.4635 | 2499493.9859 | 1120450.3555 | 2499495.9616 | 1120454.0917 | 2499498.1275 | 1120456.7351 | 2499500.4468 | 1120459.3204 | 2499502.7962 | 1120460.471 | 2499507.4255 | 1120461.8394 | 2499511.5302 | 1120462.2825
57 | 2499537.7201 | 1120397.3734 | 2499544.3182 | 1120398.3422
58 | 2499544.3182 | 1120398.3422 | 2499545.1262 | 1120404.5058
59 | 2499567.8939 | 1120418.4632 | 2499557.5915 | 1120431.3869 | 2499556.0817 | 1120432.4682 | 2499554.304 | 1120432.7534 | 2499553.1619 | 1120432.7502 | 2499550.888 | 1120431.4983 | 2499549.4142 | 1120429.6438 | 2499547.8165 | 1120424.0446 | 2499546.4589 | 1120413.8608 | 2499545.7144 | 1120408.9923 | 2499545.1262 | 1120404.5058

## bus_geodata
| x | y | coords
0 | 2499360.815 | 1120589.2562
1 | 2499364.9247 | 1120575.9139
2 | 2499357.0627 | 1120601.4385
3 | 2499370.4879 | 1120553.4587
4 | 2499268.555 | 1120629.8299
5 | 2499360.1643 | 1120523.1156
6 | 2499414.8979 | 1120341.1132
7 | 2499468.9951 | 1120405.9431
8 | 2499483.4679 | 1120375.1499
9 | 2499451.1729 | 1120391.107
10 | 2499384.6562 | 1120307.6155
11 | 2499349.9866 | 1120643.584
12 | 2499582.1074 | 1120280.085
13 | 2499576.0286 | 1120288.0799
14 | 2499569.3772 | 1120380.4926
15 | 2499578.8772 | 1120247.7518
16 | 2499413.8525 | 1120109.997
17 | 2499405.776 | 1120115.2679
18 | 2499350.6523 | 1120053.4019
19 | 2499484.3346 | 1120121.1337
20 | 2499564.9179 | 1120380.8135
21 | 2499511.7926 | 1120344.0816
22 | 2499560.8528 | 1120128.0317
23 | 2499563.092 | 1120130.8963
24 | 2499486.8882 | 1120121.2633
25 | 2499565.7453 | 1120176.2347
26 | 2499411.6753 | 1120069.1298
27 | 2499470.9671 | 1119952.886
28 | 2499224.1573 | 1120174.4843
29 | 2499244.9168 | 1120152.8471
30 | 2499295.0741 | 1120227.6416
31 | 2499401.3691 | 1120149.2988
32 | 2499295.5853 | 1120105.6499
33 | 2499381.6346 | 1120304.8569
34 | 2499576.3191 | 1120236.6537
35 | 2499544.0642 | 1120396.0561
36 | 2499535.4737 | 1120319.7955
37 | 2499567.9475 | 1120194.3997
38 | 2499318.1295 | 1120244.8965
39 | 2499398.4861 | 1120171.5608
40 | 2499297.8405 | 1120103.9726
41 | 2499397.9195 | 1120175.9366
42 | 2499363.579 | 1120201.3127
43 | 2499357.994 | 1120205.4524
44 | 2499354.9588 | 1120205.8924
45 | 2499345.4032 | 1120200.1812
46 | 2499337.9633 | 1120220.9875
47 | 2499370.7543 | 1120294.9233
48 | 2499345.2584 | 1120270.2497
49 | 2499342.1729 | 1120266.1429
50 | 2499359.4162 | 1120267.8237
51 | 2499323.9056 | 1120237.7386
52 | 2499528.1079 | 1120538.0675
53 | 2499529.7343 | 1120535.7149
54 | 2499538.2809 | 1120542.0435
55 | 2499511.5302 | 1120462.2825
56 | 2499544.3182 | 1120398.3422
57 | 2499504.5563 | 1120403.4394
58 | 2499537.7201 | 1120397.3734
59 | 2499545.1262 | 1120404.5058
60 | 2499567.8939 | 1120418.4632
61 | 2499489.8612 | 1120379.1128

## line_std_types
| c_nf_per_km | r_ohm_per_km | x_ohm_per_km | max_i_ka | type | q_mm2 | alpha | voltage_rating
NAYY 4x50 SE | 210 | 0.642 | 0.083 | 0.142 | cs | 50 | 0.00403 | LV
NAYY 4x120 SE | 264 | 0.225 | 0.08 | 0.242 | cs | 120 | 0.00403 | LV
NAYY 4x150 SE | 261 | 0.208 | 0.08 | 0.27 | cs | 150 | 0.00403 | LV
NA2XS2Y 1x95 RM/25 12/20 kV | 216 | 0.313 | 0.132 | 0.252 | cs | 95 | 0.00403 | MV
NA2XS2Y 1x185 RM/25 12/20 kV | 273 | 0.161 | 0.117 | 0.362 | cs | 185 | 0.00403 | MV
NA2XS2Y 1x240 RM/25 12/20 kV | 304 | 0.122 | 0.112 | 0.421 | cs | 240 | 0.00403 | MV
NA2XS2Y 1x95 RM/25 6/10 kV | 315 | 0.313 | 0.123 | 0.249 | cs | 95 | 0.00403 | MV
NA2XS2Y 1x185 RM/25 6/10 kV | 406 | 0.161 | 0.11 | 0.358 | cs | 185 | 0.00403 | MV
NA2XS2Y 1x240 RM/25 6/10 kV | 456 | 0.122 | 0.105 | 0.416 | cs | 240 | 0.00403 | MV
NA2XS2Y 1x150 RM/25 12/20 kV | 250 | 0.206 | 0.116 | 0.319 | cs | 150 | 0.00403 | MV
NA2XS2Y 1x120 RM/25 12/20 kV | 230 | 0.253 | 0.119 | 0.283 | cs | 120 | 0.00403 | MV
NA2XS2Y 1x70 RM/25 12/20 kV | 190 | 0.443 | 0.132 | 0.22 | cs | 70 | 0.00403 | MV
NA2XS2Y 1x150 RM/25 6/10 kV | 360 | 0.206 | 0.11 | 0.315 | cs | 150 | 0.00403 | MV
NA2XS2Y 1x120 RM/25 6/10 kV | 340 | 0.253 | 0.113 | 0.28 | cs | 120 | 0.00403 | MV
NA2XS2Y 1x70 RM/25 6/10 kV | 280 | 0.443 | 0.123 | 0.217 | cs | 70 | 0.00403 | MV
N2XS(FL)2Y 1x120 RM/35 64/110 kV | 112 | 0.153 | 0.166 | 0.366 | cs | 120 | 0.00393 | HV
N2XS(FL)2Y 1x185 RM/35 64/110 kV | 125 | 0.099 | 0.156 | 0.457 | cs | 185 | 0.00393 | HV
N2XS(FL)2Y 1x240 RM/35 64/110 kV | 135 | 0.075 | 0.149 | 0.526 | cs | 240 | 0.00393 | HV
N2XS(FL)2Y 1x300 RM/35 64/110 kV | 144 | 0.06 | 0.144 | 0.588 | cs | 300 | 0.00393 | HV
15-AL1/3-ST1A 0.4 | 11 | 1.8769 | 0.35 | 0.105 | ol | 16 | 0.00403 | LV
24-AL1/4-ST1A 0.4 | 11.25 | 1.2012 | 0.335 | 0.14 | ol | 24 | 0.00403 | LV
48-AL1/8-ST1A 0.4 | 12.2 | 0.5939 | 0.3 | 0.21 | ol | 48 | 0.00403 | LV
94-AL1/15-ST1A 0.4 | 13.2 | 0.306 | 0.29 | 0.35 | ol | 94 | 0.00403 | LV
34-AL1/6-ST1A 10.0 | 9.7 | 0.8342 | 0.36 | 0.17 | ol | 34 | 0.00403 | MV
48-AL1/8-ST1A 10.0 | 10.1 | 0.5939 | 0.35 | 0.21 | ol | 48 | 0.00403 | MV
70-AL1/11-ST1A 10.0 | 10.4 | 0.4132 | 0.339 | 0.29 | ol | 70 | 0.00403 | MV
94-AL1/15-ST1A 10.0 | 10.75 | 0.306 | 0.33 | 0.35 | ol | 94 | 0.00403 | MV
122-AL1/20-ST1A 10.0 | 11.1 | 0.2376 | 0.323 | 0.41 | ol | 122 | 0.00403 | MV
149-AL1/24-ST1A 10.0 | 11.25 | 0.194 | 0.315 | 0.47 | ol | 149 | 0.00403 | MV
34-AL1/6-ST1A 20.0 | 9.15 | 0.8342 | 0.382 | 0.17 | ol | 34 | 0.00403 | MV
48-AL1/8-ST1A 20.0 | 9.5 | 0.5939 | 0.372 | 0.21 | ol | 48 | 0.00403 | MV
70-AL1/11-ST1A 20.0 | 9.7 | 0.4132 | 0.36 | 0.29 | ol | 70 | 0.00403 | MV
94-AL1/15-ST1A 20.0 | 10 | 0.306 | 0.35 | 0.35 | ol | 94 | 0.00403 | MV
122-AL1/20-ST1A 20.0 | 10.3 | 0.2376 | 0.344 | 0.41 | ol | 122 | 0.00403 | MV
149-AL1/24-ST1A 20.0 | 10.5 | 0.194 | 0.337 | 0.47 | ol | 149 | 0.00403 | MV
184-AL1/30-ST1A 20.0 | 10.75 | 0.1571 | 0.33 | 0.535 | ol | 184 | 0.00403 | MV
243-AL1/39-ST1A 20.0 | 11 | 0.1188 | 0.32 | 0.645 | ol | 243 | 0.00403 | MV
48-AL1/8-ST1A 110.0 | 8 | 0.5939 | 0.46 | 0.21 | ol | 48 | 0.00403 | HV
70-AL1/11-ST1A 110.0 | 8.4 | 0.4132 | 0.45 | 0.29 | ol | 70 | 0.00403 | HV
94-AL1/15-ST1A 110.0 | 8.65 | 0.306 | 0.44 | 0.35 | ol | 94 | 0.00403 | HV
122-AL1/20-ST1A 110.0 | 8.5 | 0.2376 | 0.43 | 0.41 | ol | 122 | 0.00403 | HV
149-AL1/24-ST1A 110.0 | 8.75 | 0.194 | 0.41 | 0.47 | ol | 149 | 0.00403 | HV
184-AL1/30-ST1A 110.0 | 8.8 | 0.1571 | 0.4 | 0.535 | ol | 184 | 0.00403 | HV
243-AL1/39-ST1A 110.0 | 9 | 0.1188 | 0.39 | 0.645 | ol | 243 | 0.00403 | HV
305-AL1/39-ST1A 110.0 | 9.2 | 0.0949 | 0.38 | 0.74 | ol | 305 | 0.00403 | HV
490-AL1/64-ST1A 110.0 | 9.75 | 0.059 | 0.37 | 0.96 | ol | 490 | 0.00403 | HV
679-AL1/86-ST1A 110.0 | 9.95 | 0.042 | 0.36 | 1.15 | ol | 679 | 0.00403 | HV
490-AL1/64-ST1A 220.0 | 10 | 0.059 | 0.285 | 0.96 | ol | 490 | 0.00403 | HV
679-AL1/86-ST1A 220.0 | 11.7 | 0.042 | 0.275 | 1.15 | ol | 679 | 0.00403 | HV
490-AL1/64-ST1A 380.0 | 11 | 0.059 | 0.253 | 0.96 | ol | 490 | 0.00403 | HV
679-AL1/86-ST1A 380.0 | 14.6 | 0.042 | 0.25 | 1.15 | ol | 679 | 0.00403 | HV

## trafo_std_types
| i0_percent | pfe_kw | vkr_percent | sn_mva | vn_lv_kv | vn_hv_kv | vk_percent | shift_degree | vector_group | tap_side | tap_neutral | tap_min | tap_max | tap_step_degree | tap_step_percent | tap_phase_shifter
160 MVA 380/110 kV | 0.06 | 60 | 0.25 | 160 | 110 | 380 | 12.2 | 0 | Yy0 | hv | 0 | -9 | 9 | 0 | 1.5 | FALSE
100 MVA 220/110 kV | 0.06 | 55 | 0.26 | 100 | 110 | 220 | 12 | 0 | Yy0 | hv | 0 | -9 | 9 | 0 | 1.5 | FALSE
63 MVA 110/20 kV | 0.04 | 22 | 0.32 | 63 | 20 | 110 | 18 | 150 | YNd5 | hv | 0 | -9 | 9 | 0 | 1.5 | FALSE
40 MVA 110/20 kV | 0.05 | 18 | 0.34 | 40 | 20 | 110 | 16.2 | 150 | YNd5 | hv | 0 | -9 | 9 | 0 | 1.5 | FALSE
25 MVA 110/20 kV | 0.07 | 14 | 0.41 | 25 | 20 | 110 | 12 | 150 | YNd5 | hv | 0 | -9 | 9 | 0 | 1.5 | FALSE
63 MVA 110/10 kV | 0.04 | 22 | 0.32 | 63 | 10 | 110 | 18 | 150 | YNd5 | hv | 0 | -9 | 9 | 0 | 1.5 | FALSE
40 MVA 110/10 kV | 0.05 | 18 | 0.34 | 40 | 10 | 110 | 16.2 | 150 | YNd5 | hv | 0 | -9 | 9 | 0 | 1.5 | FALSE
25 MVA 110/10 kV | 0.07 | 14 | 0.41 | 25 | 10 | 110 | 12 | 150 | YNd5 | hv | 0 | -9 | 9 | 0 | 1.5 | FALSE
0.25 MVA 20/0.4 kV | 0.32 | 0.8 | 1.44 | 0.25 | 0.4 | 20 | 6 | 150 | Yzn5 | hv | 0 | -2 | 2 | 0 | 2.5 | FALSE
0.4 MVA 20/0.4 kV | 0.3375 | 1.35 | 1.425 | 0.4 | 0.4 | 20 | 6 | 150 | Dyn5 | hv | 0 | -2 | 2 | 0 | 2.5 | FALSE
0.63 MVA 20/0.4 kV | 0.2619 | 1.65 | 1.206 | 0.63 | 0.4 | 20 | 6 | 150 | Dyn5 | hv | 0 | -2 | 2 | 0 | 2.5 | FALSE
0.25 MVA 10/0.4 kV | 0.24 | 0.6 | 1.2 | 0.25 | 0.4 | 10 | 4 | 150 | Dyn5 | hv | 0 | -2 | 2 | 0 | 2.5 | FALSE
0.4 MVA 10/0.4 kV | 0.2375 | 0.95 | 1.325 | 0.4 | 0.4 | 10 | 4 | 150 | Dyn5 | hv | 0 | -2 | 2 | 0 | 2.5 | FALSE
0.63 MVA 10/0.4 kV | 0.1873 | 1.18 | 1.0794 | 0.63 | 0.4 | 10 | 4 | 150 | Dyn5 | hv | 0 | -2 | 2 | 0 | 2.5 | FALSE

## trafo3w_std_types
| sn_hv_mva | sn_mv_mva | sn_lv_mva | vn_hv_kv | vn_mv_kv | vn_lv_kv | vk_hv_percent | vk_mv_percent | vk_lv_percent | vkr_hv_percent | vkr_mv_percent | vkr_lv_percent | pfe_kw | i0_percent | shift_mv_degree | shift_lv_degree | vector_group | tap_side | tap_neutral | tap_min | tap_max | tap_step_percent
63/25/38 MVA 110/20/10 kV | 63 | 25 | 38 | 110 | 20 | 10 | 10.4 | 10.4 | 10.4 | 0.28 | 0.32 | 0.35 | 35 | 0.89 | 0 | 0 | YN0yn0yn0 | hv | 0 | -10 | 10 | 1.2
63/25/38 MVA 110/10/10 kV | 63 | 25 | 38 | 110 | 10 | 10 | 10.4 | 10.4 | 10.4 | 0.28 | 0.32 | 0.35 | 35 | 0.89 | 0 | 0 | YN0yn0yn0 | hv | 0 | -10 | 10 | 1.2

## fuse_std_types
| fuse_type | i_rated_a | t_avg | t_min | t_total | x_avg | x_min | x_total
HV 100A | HV 100A | 100 | 0 | [10.0, 3.64, 0.854, 0.281, 0.1, 0.0531, 0.022, 0.01] | [10.0, 4.267, 1.21, 0.403, 0.1, 0.058, 0.022, 0.01] | 0 | [300.0, 350.0, 450.0, 550.0, 700.0, 850.0, 1200.0, 1752.0] | [600.0, 700.0, 900.0, 1150.0, 1665.0, 2000.0, 3000.0, 4313.0]
HV 10A | HV 10A | 10 | 0 | [10.0, 1675.0, 0.344, 0.156, 0.1, 0.0417, 0.0171, 0.01] | [10.0, 1.3, 0.3, 0.155, 0.1, 0.0555, 0.023, 0.01] | 0 | [30.0, 32.0, 35.0, 37.0, 39.0, 50.0, 70.0, 88.0] | [60.0, 70.0, 80.0, 87.0, 94.0, 110.0, 150.0, 216.0]
HV 125A | HV 125A | 125 | 0 | [10.0, 1.82, 0.344, 0.1, 0.0467, 0.0269, 0.01] | [10.0, 2.478, 0.426, 0.1, 0.0427, 0.0211, 0.01] | 0 | [375.0, 500.0, 700.0, 925.0, 1200.0, 1500.0, 2341.0] | [750.0, 1000.0, 1500.0, 2200.0, 3000.0, 4000.0, 5765.0]
HV 160A | HV 160A | 160 | 0 | [10.0, 4.15, 1.03, 0.198, 0.1, 0.051, 0.0172, 0.01] | [10.0, 2.3, 0.734, 0.274, 0.1, 0.046, 0.0177, 0.01] | 0 | [480.0, 550.0, 700.0, 1000.0, 1260.0, 1600.0, 2500.0, 3227.0] | [960.0, 1300.0, 1700.0, 2200.0, 2996.0, 4000.0, 6000.0, 7946.0]
HV 16A | HV 16A | 16 | 0 | [10.0, 0.352, 0.164, 0.1, 0.0649, 0.0342, 0.01] | [10.0, 2.34, 0.722, 0.181, 0.1, 0.055, 0.0296, 0.01] | 0 | [48.0, 60.0, 65.0, 71.0, 80.0, 100.0, 162.0] | [96.0, 110.0, 125.0, 150.0, 168.0, 200.0, 250.0, 398.0]
HV 200A | HV 200A | 200 | 0 | [10.0, 4.267, 1.21, 0.403, 0.1, 0.058, 0.022, 0.01] | [10.0, 3.73, 1.654, 0.328, 0.1, 0.0531, 0.019, 0.01] | 0 | [600.0, 700.0, 900.0, 1150.0, 1665.0, 2000.0, 3000.0, 4313.0] | [1200.0, 1500.0, 1800.0, 2700.0, 3960.0, 5000.0, 7500.0, 10620.0]
HV 20A | HV 20A | 20 | 0 | [10.0, 1.3, 0.3, 0.155, 0.1, 0.0555, 0.023, 0.01] | [10.0, 1.3, 0.161, 0.1, 0.0611, 0.0399, 0.0141, 0.01] | 0 | [60.0, 70.0, 80.0, 87.0, 94.0, 110.0, 150.0, 216.0] | [120.0, 150.0, 200.0, 223.0, 260.0, 300.0, 450.0, 532.0]
HV 25A | HV 25A | 25 | 0 | [10.0, 2.512, 0.833, 0.299, 0.1, 0.0372, 0.0223, 0.01] | [10.0, 3.125, 0.597, 0.198, 0.1, 0.0378, 0.022, 0.01] | 0 | [75.0, 82.0, 90.0, 100.0, 124.0, 170.0, 200.0, 289.0] | [150.0, 170.0, 210.0, 250.0, 294.0, 400.0, 500.0, 711.0]
HV 31.5A | HV 31.5A | 31.5 | 0 | [10.0, 2.34, 0.722, 0.181, 0.1, 0.055, 0.0296, 0.01] | [10.0, 2.84, 0.368, 0.164, 0.1, 0.0621, 0.0378, 0.0195, 0.01] | 0 | [95.0, 110.0, 125.0, 150.0, 165.0, 200.0, 250.0, 390.0] | [189.0, 220.0, 300.0, 350.0, 393.0, 450.0, 530.0, 700.0, 960.0]
HV 40A | HV 40A | 40 | 0 | [10.0, 1.3, 0.161, 0.1, 0.0611, 0.0399, 0.0141, 0.01] | [10.0, 2.05, 0.369, 0.198, 0.1, 0.051, 0.0298, 0.01] | 0 | [120.0, 150.0, 200.0, 223.0, 260.0, 300.0, 450.0, 532.0] | [240.0, 300.0, 400.0, 450.0, 530.0, 650.0, 800.0, 1311.0]
HV 50A | HV 50A | 50 | 0 | [10.0, 3.215, 0.597, 0.198, 0.1, 0.0378, 0.022, 0.01] | [10.0, 3.64, 0.854, 0.281, 0.1, 0.0531, 0.022, 0.01] | 0 | [150.0, 170.0, 210.0, 250.0, 294.0, 400.0, 500.0, 711.0] | [300.0, 350.0, 450.0, 550.0, 700.0, 850.0, 1200.0, 1752.0]
HV 6.3A | HV 6.3A | 6.3 | 0 | [10.0, 1.39, 0.344, 0.168, 0.1, 0.056, 0.0263, 0.01] | [10.0, 1.711, 0.516, 0.198, 0.1, 0.0634, 0.0303, 0.01] | 0 | [19.0, 19.5, 20.4, 20.8, 22.0, 25.0, 32.0, 48.0] | [38.0, 40.0, 43.0, 48.0, 53.0, 60.0, 75.0, 118.0]
HV 63A | HV 63A | 63 | 0 | [10.0, 2.84, 0.368, 0.164, 0.1, 0.0621, 0.0378, 0.0195, 0.01] | [10.0, 1.82, 0.344, 0.1, 0.0467, 0.0269, 0.01] | 0 | [189.0, 220.0, 300.0, 350.0, 393.0, 450.0, 530.0, 700.0, 961.0] | [378.0, 500.0, 700.0, 934.0, 1200.0, 1500.0, 2366.0]
HV 80A | HV 80A | 80 | 0 | [10.0, 2.05, 0.369, 0.198, 0.1, 0.051, 0.0298, 0.01] | [10.0, 4.15, 1.03, 0.198, 0.1, 0.051, 0.0172, 0.01] | 0 | [240.0, 300.0, 400.0, 450.0, 530.0, 650.0, 800.0, 1311.0] | [480.0, 550.0, 700.0, 1000.0, 1260.0, 1600.0, 2500.0, 3227.0]
Siemens NH-1-100 | Siemens NH-1-100 | 100 | [5400.0, 2000.0, 400.0, 20.0, 1.0, 0.2, 0.012, 0.004] | 0 | 0 | [150.0, 190.0, 250.0, 430.0, 900.0, 1250.0, 2700.0, 3600.0] | 0 | 0
Siemens NH-1-125 | Siemens NH-1-125 | 125 | [4800.0, 120.0, 7.0, 0.1, 0.004] | 0 | 0 | [180.0, 400.0, 740.0, 2000.0, 4250.0] | 0 | 0
Siemens NH-1-16 | Siemens NH-1-16 | 16 | [4000.0, 400.0, 2.0, 0.1, 0.04, 0.01] | 0 | 0 | [26.0, 35.0, 75.0, 150.0, 200.0, 300.0] | 0 | 0
Siemens NH-1-160 | Siemens NH-1-160 | 160 | [4800.0, 120.0, 7.0, 0.1, 0.004] | 0 | 0 | [210.0, 500.0, 900.0, 2300.0, 5000.0] | 0 | 0
Siemens NH-1-25 | Siemens NH-1-25 | 25 | [4000.0, 1000.0, 10.0, 0.2, 0.02, 0.01] | 0 | 0 | [40.0, 50.0, 100.0, 210.0, 400.0, 500.0] | 0 | 0
Siemens NH-1-50 | Siemens NH-1-50 | 50 | [4000.0, 40.0, 4.0, 1.0, 0.02, 0.01] | 0 | 0 | [86.0, 200.0, 300.0, 400.0, 1000.0, 1280.0] | 0 | 0
Siemens NH-1-63 | Siemens NH-1-63 | 63 | [4000.0, 100.0, 10.0, 2.0, 0.04, 0.01] | 0 | 0 | [100.0, 200.0, 300.0, 400.0, 1000.0, 1500.0] | 0 | 0
Siemens NH-1-80 | Siemens NH-1-80 | 80 | [4800.0, 120.0, 7.0, 0.1, 0.01] | 0 | 0 | [150.58, 250.0, 450.0, 1150.0, 2470.0] | 0 | 0
Siemens NH-2-1000 | Siemens NH-2-1000 | 1000 | [4800.0, 120.0, 7.0, 0.1, 0.004] | 0 | 0 | [1900.0, 3500.0, 8400.0, 24000.0, 52000.0] | 0 | 0
Siemens NH-2-200 | Siemens NH-2-200 | 200 | [4800.0, 120.0, 7.0, 0.1, 0.004] | 0 | 0 | [280.0, 650.0, 1200.0, 3000.0, 7000.0] | 0 | 0
Siemens NH-2-224 | Siemens NH-2-224 | 224 | [4800.0, 120.0, 7.0, 0.2, 0.04, 0.004] | 0 | 0 | [400.0, 750.0, 1453.0, 3025.0, 4315.0, 7600.0] | 0 | 0
Siemens NH-2-250 | Siemens NH-2-250 | 250 | [4800.0, 120.0, 7.0, 0.1, 0.004] | 0 | 0 | [450.0, 800.0, 1650.0, 4000.0, 8500.0] | 0 | 0
Siemens NH-2-315 | Siemens NH-2-315 | 315 | [4800.0, 120.0, 7.0, 0.1, 0.004] | 0 | 0 | [550.0, 920.0, 1900.0, 5000.0, 11000.0] | 0 | 0
Siemens NH-2-355 | Siemens NH-2-355 | 355 | [4800.0, 120.0, 6.0, 0.1, 0.004] | 0 | 0 | [650.0, 1116.27, 2350.0, 5840.0, 12790.0] | 0 | 0
Siemens NH-2-400 | Siemens NH-2-400 | 400 | [4800.0, 120.0, 7.0, 0.1, 0.004] | 0 | 0 | [720.0, 1350.0, 2800.0, 6500.0, 15000.0] | 0 | 0
Siemens NH-2-425 | Siemens NH-2-425 | 425 | [4800.0, 120.0, 7.0, 0.1, 0.004] | 0 | 0 | [850.0, 1500.0, 3050.0, 7500.0, 16500.0] | 0 | 0
Siemens NH-2-630 | Siemens NH-2-630 | 630 | [4800.0, 120.0, 7.0, 0.1, 0.004] | 0 | 0 | [1200.0, 2000.0, 4800.0, 12000.0, 26000.0] | 0 | 0

## dtypes
| element | column | dtype
0 | bus | name | object
1 | bus | vn_kv | float64
2 | bus | type | object
3 | bus | zone | object
4 | bus | in_service | bool
5 | load | name | object
6 | load | bus | uint32
7 | load | p_mw | float64
8 | load | q_mvar | float64
9 | load | const_z_percent | float64
10 | load | const_i_percent | float64
11 | load | sn_mva | float64
12 | load | scaling | float64
13 | load | in_service | bool
14 | load | type | object
15 | ext_grid | name | object
16 | ext_grid | bus | uint32
17 | ext_grid | vm_pu | float64
18 | ext_grid | va_degree | float64
19 | ext_grid | slack_weight | float64
20 | ext_grid | in_service | bool
21 | line | name | object
22 | line | std_type | object
23 | line | from_bus | uint32
24 | line | to_bus | uint32
25 | line | length_km | float64
26 | line | r_ohm_per_km | float64
27 | line | x_ohm_per_km | float64
28 | line | c_nf_per_km | float64
29 | line | g_us_per_km | float64
30 | line | max_i_ka | float64
31 | line | df | float64
32 | line | parallel | uint32
33 | line | type | object
34 | line | in_service | bool
35 | trafo | name | object
36 | trafo | std_type | object
37 | trafo | hv_bus | uint32
38 | trafo | lv_bus | uint32
39 | trafo | sn_mva | float64
40 | trafo | vn_hv_kv | float64
41 | trafo | vn_lv_kv | float64
42 | trafo | vk_percent | float64
43 | trafo | vkr_percent | float64
44 | trafo | pfe_kw | float64
45 | trafo | i0_percent | float64
46 | trafo | shift_degree | float64
47 | trafo | tap_side | object
48 | trafo | tap_neutral | int32
49 | trafo | tap_min | int32
50 | trafo | tap_max | int32
51 | trafo | tap_step_percent | float64
52 | trafo | tap_step_degree | float64
53 | trafo | tap_pos | int32
54 | trafo | tap_phase_shifter | bool
55 | trafo | parallel | uint32
56 | trafo | df | float64
57 | trafo | in_service | bool
58 | line_geodata | coords | object
59 | bus_geodata | x | float64
60 | bus_geodata | y | float64
61 | bus_geodata | coords | object

## parameters
| version | format_version | converged | OPF_converged | name | f_hz | sn_mva
0 | 2.14.6 | 2.14.0 | FALSE | FALSE |  | 50 | 1