## bus
| name | vn_kv | type | zone | in_service
0 | bus_LV_6621-22_0_4_node_0 | 0.4 | n |  | TRUE
1 | bus_LV_6621-22_0_4_node_2 | 0.4 | n |  | TRUE
2 | bus_LV_6621-22_0_4_node_1 | 0.4 | n |  | TRUE
3 | bus_LV_6621-22_0_4_node_3 | 0.4 | n |  | TRUE
4 | bus_LV_6621-22_0_4_node_6 | 0.4 | n |  | TRUE
5 | bus_LV_6621-22_0_4_node_16 | 0.4 | n |  | TRUE
6 | bus_LV_6621-22_0_4_node_5 | 0.4 | n |  | TRUE
7 | bus_LV_6621-22_0_4_node_79 | 0.4 | n |  | TRUE
8 | bus_LV_6621-22_0_4_node_4 | 0.4 | n |  | TRUE
9 | bus_LV_6621-22_0_4_node_18 | 0.4 | n |  | TRUE
10 | bus_LV_6621-22_0_4_node_61 | 0.4 | n |  | TRUE
11 | bus_LV_6621-22_0_4_node_19 | 0.4 | n |  | TRUE
12 | bus_LV_6621-22_0_4_node_8 | 0.4 | n |  | TRUE
13 | bus_LV_6621-22_0_4_node_17 | 0.4 | n |  | TRUE
14 | bus_LV_6621-22_0_4_node_10 | 0.4 | n |  | TRUE
15 | bus_LV_6621-22_0_4_node_60 | 0.4 | n |  | TRUE
16 | bus_LV_6621-22_0_4_node_33 | 0.4 | n |  | TRUE
17 | bus_LV_6621-22_0_4_node_11 | 0.4 | n |  | TRUE
18 | bus_LV_6621-22_0_4_node_32 | 0.4 | n |  | TRUE
19 | bus_LV_6621-22_0_4_node_25 | 0.4 | n |  | TRUE
20 | bus_LV_6621-22_0_4_node_12 | 0.4 | n |  | TRUE
21 | bus_LV_6621-22_0_4_node_80 | 0.4 | n |  | TRUE
22 | bus_LV_6621-22_0_4_node_64 | 0.4 | n |  | TRUE
23 | bus_LV_6621-22_0_4_node_52 | 0.4 | n |  | TRUE
24 | bus_LV_6621-22_0_4_node_62 | 0.4 | n |  | TRUE
25 | bus_LV_6621-22_0_4_node_73 | 0.4 | n |  | TRUE
26 | bus_LV_6621-22_0_4_node_49 | 0.4 | n |  | TRUE
27 | bus_LV_6621-22_0_4_node_50 | 0.4 | n |  | TRUE
28 | bus_LV_6621-22_0_4_node_57 | 0.4 | n |  | TRUE
29 | bus_LV_6621-22_0_4_node_55 | 0.4 | n |  | TRUE
30 | bus_LV_6621-22_0_4_node_28 | 0.4 | n |  | TRUE
31 | bus_LV_6621-22_0_4_node_31 | 0.4 | n |  | TRUE
32 | bus_LV_6621-22_0_4_node_58 | 0.4 | n |  | TRUE
33 | bus_LV_6621-22_0_4_node_26 | 0.4 | n |  | TRUE
34 | bus_LV_6621-22_0_4_node_27 | 0.4 | n |  | TRUE
35 | bus_LV_6621-22_0_4_node_34 | 0.4 | n |  | TRUE
36 | bus_LV_6621-22_0_4_node_65 | 0.4 | n |  | TRUE
37 | bus_LV_6621-22_0_4_node_78 | 0.4 | n |  | TRUE
38 | bus_LV_6621-22_0_4_node_22 | 0.4 | n |  | TRUE
39 | bus_LV_6621-22_0_4_node_63 | 0.4 | n |  | TRUE
40 | bus_LV_6621-22_0_4_node_21 | 0.4 | n |  | TRUE
41 | bus_LV_6621-22_0_4_node_20 | 0.4 | n |  | TRUE
42 | bus_LV_6621-22_0_4_node_24 | 0.4 | n |  | TRUE
43 | bus_LV_6621-22_0_4_node_81 | 0.4 | n |  | TRUE
44 | bus_LV_6621-22_0_4_node_85 | 0.4 | n |  | TRUE
45 | bus_LV_6621-22_0_4_node_48 | 0.4 | n |  | TRUE
46 | bus_LV_6621-22_0_4_node_36 | 0.4 | n |  | TRUE
47 | bus_LV_6621-22_0_4_node_38 | 0.4 | n |  | TRUE
48 | bus_LV_6621-22_0_4_node_68 | 0.4 | n |  | TRUE
49 | bus_LV_6621-22_0_4_node_67 | 0.4 | n |  | TRUE
50 | bus_LV_6621-22_0_4_node_37 | 0.4 | n |  | TRUE
51 | bus_LV_6621-22_0_4_node_59 | 0.4 | n |  | TRUE
52 | bus_LV_6621-22_0_4_node_39 | 0.4 | n |  | TRUE
53 | bus_LV_6621-22_0_4_node_53 | 0.4 | n |  | TRUE
54 | bus_LV_6621-22_0_4_node_66 | 0.4 | n |  | TRUE
55 | bus_LV_6621-22_0_4_node_35 | 0.4 | n |  | TRUE
56 | bus_LV_6621-22_0_4_node_72 | 0.4 | n |  | TRUE
57 | bus_LV_6621-22_0_4_node_74 | 0.4 | n |  | TRUE
58 | bus_LV_6621-22_0_4_node_84 | 0.4 | n |  | TRUE
59 | bus_LV_6621-22_0_4_node_82 | 0.4 | n |  | TRUE
60 | bus_LV_6621-22_0_4_node_40 | 0.4 | n |  | TRUE
61 | bus_LV_6621-22_0_4_node_70 | 0.4 | n |  | TRUE
62 | bus_LV_6621-22_0_4_node_47 | 0.4 | n |  | TRUE
63 | bus_LV_6621-22_0_4_node_46 | 0.4 | n |  | TRUE
64 | bus_LV_6621-22_0_4_node_43 | 0.4 | n |  | TRUE
65 | bus_LV_6621-22_0_4_node_45 | 0.4 | n |  | TRUE
66 | bus_LV_6621-22_0_4_node_42 | 0.4 | n |  | TRUE
67 | bus_LV_6621-22_0_4_node_71 | 0.4 | n |  | TRUE
68 | bus_LV_6621-22_0_4_node_69 | 0.4 | n |  | TRUE
69 | bus_LV_6621-22_0_4_node_51 | 0.4 | n |  | TRUE
70 | bus_LV_6621-22_0_4_node_56 | 0.4 | n |  | TRUE
71 | bus_LV_6621-22_0_4_node_54 | 0.4 | n |  | TRUE
72 | bus_LV_6621-22_0_4_node_75 | 0.4 | n |  | TRUE
73 | bus_LV_6621-22_0_4_node_83 | 0.4 | n |  | TRUE
74 | bus_LV_6621-22_0_4_node_76 | 0.4 | n |  | TRUE
75 | bus_LV_6621-22_0_4_node_77 | 0.4 | n |  | TRUE
76 | bus_MV_662_0_node_19 | 20 | n |  | TRUE

## load
| name | bus | p_mw | q_mvar | const_z_percent | const_i_percent | sn_mva | scaling | in_service | type
0 | LV_6621-22_0_4_load_0 | 0 | 0.03317 | 0.0083132 | 0 | 0 |  | 1 | TRUE | wye
1 | LV_6621-22_0_4_load_79 | 7 | 0.019838 | 0.0049718 | 0 | 0 |  | 1 | TRUE | wye
2 | LV_6621-22_0_4_load_61 | 10 | 0.016125 | 0.0040414 | 0 | 0 |  | 1 | TRUE | wye
3 | LV_6621-22_0_4_load_19 | 11 | 0.01996 | 0.0050025 | 0 | 0 |  | 1 | TRUE | wye
4 | LV_6621-22_0_4_load_17 | 13 | 0.019929 | 0.0049947 | 0 | 0 |  | 1 | TRUE | wye
5 | LV_6621-22_0_4_load_60 | 15 | 0.0026718 | 0.00066962 | 0 | 0 |  | 1 | TRUE | wye
6 | LV_6621-22_0_4_load_33 | 16 | 0.022386 | 0.0056104 | 0 | 0 |  | 1 | TRUE | wye
7 | LV_6621-22_0_4_load_32 | 18 | 0.0084395 | 0.0021151 | 0 | 0 |  | 1 | TRUE | wye
8 | LV_6621-22_0_4_load_25 | 19 | 0.011272 | 0.002825 | 0 | 0 |  | 1 | TRUE | wye
9 | LV_6621-22_0_4_load_80 | 21 | 0.015846 | 0.0039713 | 0 | 0 |  | 1 | TRUE | wye
10 | LV_6621-22_0_4_load_64 | 22 | 0.013351 | 0.0033462 | 0 | 0 |  | 1 | TRUE | wye
11 | LV_6621-22_0_4_load_52 | 23 | 0.010015 | 0.0025099 | 0 | 0 |  | 1 | TRUE | wye
12 | LV_6621-22_0_4_load_62 | 24 | 0.0016483 | 0.00041311 | 0 | 0 |  | 1 | TRUE | wye
13 | LV_6621-22_0_4_load_49 | 26 | 0.001765 | 0.00044234 | 0 | 0 |  | 1 | TRUE | wye
14 | LV_6621-22_0_4_load_50 | 27 | 0.0015418 | 0.00038641 | 0 | 0 |  | 1 | TRUE | wye
15 | LV_6621-22_0_4_load_57 | 28 | 0.0031379 | 0.00078643 | 0 | 0 |  | 1 | TRUE | wye
16 | LV_6621-22_0_4_load_58 | 32 | 0.0027394 | 0.00068656 | 0 | 0 |  | 1 | TRUE | wye
17 | LV_6621-22_0_4_load_34 | 35 | 0.021925 | 0.0054948 | 0 | 0 |  | 1 | TRUE | wye
18 | LV_6621-22_0_4_load_65 | 36 | 0.0067045 | 0.0016803 | 0 | 0 |  | 1 | TRUE | wye
19 | LV_6621-22_0_4_load_78 | 37 | 0.015615 | 0.0039135 | 0 | 0 |  | 1 | TRUE | wye
20 | LV_6621-22_0_4_load_63 | 39 | 0.011789 | 0.0029545 | 0 | 0 |  | 1 | TRUE | wye
21 | LV_6621-22_0_4_load_20 | 41 | 0.0042979 | 0.0010772 | 0 | 0 |  | 1 | TRUE | wye
22 | LV_6621-22_0_4_load_24 | 42 | 0.010107 | 0.0025329 | 0 | 0 |  | 1 | TRUE | wye
23 | LV_6621-22_0_4_load_81 | 43 | 0.015496 | 0.0038838 | 0 | 0 |  | 1 | TRUE | wye
24 | LV_6621-22_0_4_load_85 | 44 | 0.0053349 | 0.001337 | 0 | 0 |  | 1 | TRUE | wye
25 | LV_6621-22_0_4_load_36 | 46 | 0.012 | 0.0030076 | 0 | 0 |  | 1 | TRUE | wye
26 | LV_6621-22_0_4_load_68 | 48 | 0.0084731 | 0.0021236 | 0 | 0 |  | 1 | TRUE | wye
27 | LV_6621-22_0_4_load_67 | 49 | 0.011373 | 0.0028505 | 0 | 0 |  | 1 | TRUE | wye
28 | LV_6621-22_0_4_load_59 | 51 | 0.0041926 | 0.0010508 | 0 | 0 |  | 1 | TRUE | wye
29 | LV_6621-22_0_4_load_39 | 52 | 0.011747 | 0.0029441 | 0 | 0 |  | 1 | TRUE | wye
30 | LV_6621-22_0_4_load_53 | 53 | 0.006311 | 0.0015817 | 0 | 0 |  | 1 | TRUE | wye
31 | LV_6621-22_0_4_load_74 | 57 | 0.0067394 | 0.0016891 | 0 | 0 |  | 1 | TRUE | wye
32 | LV_6621-22_0_4_load_84 | 58 | 0.015655 | 0.0039235 | 0 | 0 |  | 1 | TRUE | wye
33 | LV_6621-22_0_4_load_82 | 59 | 0.015548 | 0.0038968 | 0 | 0 |  | 1 | TRUE | wye
34 | LV_6621-22_0_4_load_40 | 60 | 0.0090676 | 0.0022726 | 0 | 0 |  | 1 | TRUE | wye
35 | LV_6621-22_0_4_load_70 | 61 | 0.009002 | 0.0022561 | 0 | 0 |  | 1 | TRUE | wye
36 | LV_6621-22_0_4_load_42 | 66 | 0.004179 | 0.0010474 | 0 | 0 |  | 1 | TRUE | wye
37 | LV_6621-22_0_4_load_69 | 68 | 0.0090376 | 0.002265 | 0 | 0 |  | 1 | TRUE | wye
38 | LV_6621-22_0_4_load_51 | 69 | 0.0017117 | 0.00042899 | 0 | 0 |  | 1 | TRUE | wye
39 | LV_6621-22_0_4_load_54 | 71 | 0.004634 | 0.0011614 | 0 | 0 |  | 1 | TRUE | wye
40 | LV_6621-22_0_4_load_75 | 72 | 0.011421 | 0.0028623 | 0 | 0 |  | 1 | TRUE | wye
41 | LV_6621-22_0_4_load_83 | 73 | 0.015535 | 0.0038934 | 0 | 0 |  | 1 | TRUE | wye
42 | LV_6621-22_0_4_load_76 | 74 | 0.027569 | 0.0069095 | 0 | 0 |  | 1 | TRUE | wye
43 | LV_6621-22_0_4_load_77 | 75 | 0.026321 | 0.0065968 | 0 | 0 |  | 1 | TRUE | wye

## ext_grid
| name | bus | vm_pu | va_degree | slack_weight | in_service
0 |  | 73 | 1 | 0 | 1 | TRUE

## line
| name | std_type | from_bus | to_bus | length_km | r_ohm_per_km | x_ohm_per_km | c_nf_per_km | g_us_per_km | max_i_ka | df | parallel | type | in_service
0 | LV_6621-22_0_4_line_0 |  | 0 | 1 | 0.01153 | 0.125 | 0.08 | 261 | 0 | 0.364 | 1 | 1 | cs | TRUE
1 | LV_6621-22_0_4_line_1 |  | 1 | 5 | 0.006895 | 0.125 | 0.08 | 261 | 0 | 0.364 | 1 | 1 | cs | TRUE
2 | LV_6621-22_0_4_line_2 |  | 1 | 6 | 0.0075109 | 0.125 | 0.08 | 261 | 0 | 0.364 | 1 | 1 | cs | TRUE
3 | LV_6621-22_0_4_line_3 |  | 2 | 3 | 0.006173 | 0.125 | 0.08 | 261 | 0 | 0.364 | 1 | 1 | cs | TRUE
4 | LV_6621-22_0_4_line_4 |  | 2 | 4 | 0.0099467 | 0.125 | 0.08 | 261 | 0 | 0.364 | 1 | 1 | cs | TRUE
5 | LV_6621-22_0_4_line_5 |  | 3 | 7 | 0.0091004 | 0.125 | 0.08 | 261 | 0 | 0.364 | 1 | 1 | cs | TRUE
6 | LV_6621-22_0_4_line_6 |  | 4 | 12 | 0.02165 | 0.125 | 0.08 | 261 | 0 | 0.364 | 1 | 1 | cs | TRUE
7 | LV_6621-22_0_4_line_7 |  | 4 | 13 | 0.0078725 | 0.125 | 0.08 | 261 | 0 | 0.364 | 1 | 1 | cs | TRUE
8 | LV_6621-22_0_4_line_8 |  | 5 | 22 | 0.056263 | 0.125 | 0.08 | 261 | 0 | 0.364 | 1 | 1 | cs | TRUE
9 | LV_6621-22_0_4_line_9 |  | 5 | 8 | 0.004207 | 0.125 | 0.08 | 261 | 0 | 0.364 | 1 | 1 | cs | TRUE
10 | LV_6621-22_0_4_line_10 |  | 6 | 11 | 0.012708 | 0.125 | 0.08 | 261 | 0 | 0.364 | 1 | 1 | cs | TRUE
11 | LV_6621-22_0_4_line_11 |  | 7 | 20 | 0.020851 | 0.125 | 0.08 | 261 | 0 | 0.364 | 1 | 1 | cs | TRUE
12 | LV_6621-22_0_4_line_12 |  | 8 | 9 | 0.003581 | 0.125 | 0.08 | 261 | 0 | 0.364 | 1 | 1 | cs | TRUE
13 | LV_6621-22_0_4_line_13 |  | 8 | 10 | 0.023027 | 0.125 | 0.08 | 261 | 0 | 0.364 | 1 | 1 | cs | TRUE
14 | LV_6621-22_0_4_line_14 |  | 9 | 23 | 0.026659 | 0.125 | 0.08 | 261 | 0 | 0.364 | 1 | 1 | cs | TRUE
15 | LV_6621-22_0_4_line_15 |  | 10 | 24 | 0.020632 | 0.125 | 0.08 | 261 | 0 | 0.364 | 1 | 1 | cs | TRUE
16 | LV_6621-22_0_4_line_16 |  | 11 | 25 | 0.02019 | 0.125 | 0.08 | 261 | 0 | 0.364 | 1 | 1 | cs | TRUE
17 | LV_6621-22_0_4_line_17 |  | 12 | 14 | 0.049339 | 0.125 | 0.08 | 261 | 0 | 0.364 | 1 | 1 | cs | TRUE
18 | LV_6621-22_0_4_line_18 |  | 12 | 15 | 0.020519 | 0.125 | 0.08 | 261 | 0 | 0.364 | 1 | 1 | cs | TRUE
19 | LV_6621-22_0_4_line_19 |  | 14 | 16 | 0.017504 | 0.125 | 0.08 | 261 | 0 | 0.364 | 1 | 1 | cs | TRUE
20 | LV_6621-22_0_4_line_20 |  | 16 | 35 | 0.01845 | 0.125 | 0.08 | 261 | 0 | 0.364 | 1 | 2 | cs | TRUE
21 | LV_6621-22_0_4_line_21 |  | 17 | 18 | 0.032492 | 0.125 | 0.08 | 261 | 0 | 0.364 | 1 | 1 | cs | TRUE
22 | LV_6621-22_0_4_line_22 |  | 17 | 19 | 0.017412 | 0.125 | 0.08 | 261 | 0 | 0.364 | 1 | 1 | cs | TRUE
23 | LV_6621-22_0_4_line_23 |  | 18 | 36 | 0.0144 | 0.125 | 0.08 | 261 | 0 | 0.364 | 1 | 1 | cs | TRUE
24 | LV_6621-22_0_4_line_24 |  | 19 | 33 | 0.016342 | 0.125 | 0.08 | 261 | 0 | 0.364 | 1 | 1 | cs | TRUE
25 | LV_6621-22_0_4_line_25 |  | 20 | 21 | 0.026637 | 0.125 | 0.08 | 261 | 0 | 0.364 | 1 | 1 | cs | TRUE
26 | LV_6621-22_0_4_line_26 |  | 21 | 37 | 0.014266 | 0.125 | 0.08 | 261 | 0 | 0.364 | 1 | 1 | cs | TRUE
27 | LV_6621-22_0_4_line_27 |  | 24 | 38 | 0.013962 | 0.125 | 0.08 | 261 | 0 | 0.364 | 1 | 1 | cs | TRUE
28 | LV_6621-22_0_4_line_28 |  | 25 | 43 | 0.025971 | 0.125 | 0.08 | 261 | 0 | 0.364 | 1 | 1 | cs | TRUE
29 | LV_6621-22_0_4_line_29 |  | 26 | 27 | 0.062344 | 0.125 | 0.08 | 261 | 0 | 0.364 | 1 | 1 | cs | TRUE
30 | LV_6621-22_0_4_line_30 |  | 27 | 69 | 0.0061127 | 0.125 | 0.08 | 261 | 0 | 0.364 | 1 | 1 | cs | TRUE
31 | LV_6621-22_0_4_line_31 |  | 28 | 29 | 0.033394 | 0.125 | 0.08 | 261 | 0 | 0.364 | 1 | 1 | cs | TRUE
32 | LV_6621-22_0_4_line_32 |  | 29 | 53 | 0.013097 | 0.125 | 0.08 | 261 | 0 | 0.364 | 1 | 1 | cs | TRUE
33 | LV_6621-22_0_4_line_33 |  | 29 | 31 | 0.036182 | 0.125 | 0.08 | 261 | 0 | 0.364 | 1 | 1 | cs | TRUE
34 | LV_6621-22_0_4_line_34 |  | 30 | 31 | 0.029992 | 0.125 | 0.08 | 261 | 0 | 0.364 | 1 | 1 | cs | TRUE
35 | LV_6621-22_0_4_line_35 |  | 30 | 32 | 0.0087109 | 0.125 | 0.08 | 261 | 0 | 0.364 | 1 | 1 | cs | TRUE
36 | LV_6621-22_0_4_line_36 |  | 30 | 33 | 0.014554 | 0.125 | 0.08 | 261 | 0 | 0.364 | 1 | 1 | cs | TRUE
37 | LV_6621-22_0_4_line_37 |  | 32 | 51 | 0.024617 | 0.125 | 0.08 | 261 | 0 | 0.364 | 1 | 1 | cs | TRUE
38 | LV_6621-22_0_4_line_38 |  | 33 | 34 | 0.004222 | 0.125 | 0.08 | 261 | 0 | 0.364 | 1 | 1 | cs | TRUE
39 | LV_6621-22_0_4_line_39 |  | 34 | 46 | 0.019774 | 0.125 | 0.08 | 261 | 0 | 0.364 | 1 | 1 | cs | TRUE
40 | LV_6621-22_0_4_line_40 |  | 35 | 55 | 0.025176 | 0.125 | 0.08 | 261 | 0 | 0.364 | 1 | 3 | cs | TRUE
41 | LV_6621-22_0_4_line_41 |  | 36 | 54 | 0.0049622 | 0.125 | 0.08 | 261 | 0 | 0.364 | 1 | 1 | cs | TRUE
42 | LV_6621-22_0_4_line_42 |  | 37 | 75 | 0.014637 | 0.125 | 0.08 | 261 | 0 | 0.364 | 1 | 1 | cs | TRUE
43 | LV_6621-22_0_4_line_43 |  | 38 | 39 | 0.023326 | 0.125 | 0.08 | 261 | 0 | 0.364 | 1 | 1 | cs | TRUE
44 | LV_6621-22_0_4_line_44 |  | 38 | 40 | 0.003169 | 0.125 | 0.08 | 261 | 0 | 0.364 | 1 | 1 | cs | TRUE
45 | LV_6621-22_0_4_line_45 |  | 40 | 41 | 0.018276 | 0.125 | 0.08 | 261 | 0 | 0.364 | 1 | 1 | cs | TRUE
46 | LV_6621-22_0_4_line_46 |  | 40 | 42 | 0.009096 | 0.125 | 0.08 | 261 | 0 | 0.364 | 1 | 1 | cs | TRUE
47 | LV_6621-22_0_4_line_47 |  | 43 | 73 | 0.014506 | 0.125 | 0.08 | 261 | 0 | 0.364 | 1 | 1 | cs | TRUE
48 | LV_6621-22_0_4_line_48 |  | 44 | 45 | 0.084754 | 0.125 | 0.08 | 261 | 0 | 0.364 | 1 | 1 | cs | TRUE
49 | LV_6621-22_0_4_line_49 |  | 45 | 63 | 0.003223 | 0.125 | 0.08 | 261 | 0 | 0.364 | 1 | 1 | cs | TRUE
50 | LV_6621-22_0_4_line_50 |  | 46 | 50 | 0.018102 | 0.125 | 0.08 | 261 | 0 | 0.364 | 1 | 1 | cs | TRUE
51 | LV_6621-22_0_4_line_51 |  | 47 | 48 | 0.020378 | 0.125 | 0.08 | 261 | 0 | 0.364 | 1 | 1 | cs | TRUE
52 | LV_6621-22_0_4_line_52 |  | 47 | 49 | 0.015831 | 0.125 | 0.08 | 261 | 0 | 0.364 | 1 | 1 | cs | TRUE
53 | LV_6621-22_0_4_line_53 |  | 48 | 62 | 0.018455 | 0.125 | 0.08 | 261 | 0 | 0.364 | 1 | 1 | cs | TRUE
54 | LV_6621-22_0_4_line_54 |  | 49 | 65 | 0.02298 | 0.125 | 0.08 | 261 | 0 | 0.364 | 1 | 1 | cs | TRUE
55 | LV_6621-22_0_4_line_55 |  | 50 | 52 | 0.017504 | 0.125 | 0.08 | 261 | 0 | 0.364 | 1 | 1 | cs | TRUE
56 | LV_6621-22_0_4_line_56 |  | 53 | 71 | 0.021243 | 0.125 | 0.08 | 261 | 0 | 0.364 | 1 | 1 | cs | TRUE
57 | LV_6621-22_0_4_line_57 |  | 54 | 57 | 0.0094492 | 0.125 | 0.08 | 261 | 0 | 0.364 | 1 | 1 | cs | TRUE
58 | LV_6621-22_0_4_line_58 |  | 54 | 55 | 0.03225 | 0.125 | 0.08 | 261 | 0 | 0.364 | 1 | 2 | cs | TRUE
59 | LV_6621-22_0_4_line_59 |  | 55 | 56 | 0.026279 | 0.125 | 0.08 | 261 | 0 | 0.364 | 1 | 3 | cs | TRUE
60 | LV_6621-22_0_4_line_60 |  | 56 | 58 | 0.0068944 | 0.125 | 0.08 | 261 | 0 | 0.364 | 1 | 1 | cs | TRUE
61 | LV_6621-22_0_4_line_61 |  | 56 | 59 | 0.0077011 | 0.125 | 0.08 | 261 | 0 | 0.364 | 1 | 3 | cs | TRUE
62 | LV_6621-22_0_4_line_62 |  | 57 | 62 | 0.031003 | 0.125 | 0.08 | 261 | 0 | 0.364 | 1 | 1 | cs | TRUE
63 | LV_6621-22_0_4_line_63 |  | 59 | 73 | 0.014434 | 0.125 | 0.08 | 261 | 0 | 0.364 | 1 | 3 | cs | TRUE
64 | LV_6621-22_0_4_line_64 |  | 60 | 61 | 0.014406 | 0.125 | 0.08 | 261 | 0 | 0.364 | 1 | 1 | cs | TRUE
65 | LV_6621-22_0_4_line_65 |  | 61 | 67 | 0.0044253 | 0.125 | 0.08 | 261 | 0 | 0.364 | 1 | 1 | cs | TRUE
66 | LV_6621-22_0_4_line_66 |  | 62 | 63 | 0.031312 | 0.125 | 0.08 | 261 | 0 | 0.364 | 1 | 1 | cs | TRUE
67 | LV_6621-22_0_4_line_67 |  | 64 | 65 | 0.010961 | 0.125 | 0.08 | 261 | 0 | 0.364 | 1 | 1 | cs | TRUE
68 | LV_6621-22_0_4_line_68 |  | 64 | 66 | 0.029776 | 0.125 | 0.08 | 261 | 0 | 0.364 | 1 | 1 | cs | TRUE
69 | LV_6621-22_0_4_line_69 |  | 65 | 68 | 0.029015 | 0.125 | 0.08 | 261 | 0 | 0.364 | 1 | 1 | cs | TRUE
70 | LV_6621-22_0_4_line_70 |  | 67 | 72 | 0.044803 | 0.125 | 0.08 | 261 | 0 | 0.364 | 1 | 1 | cs | TRUE
71 | LV_6621-22_0_4_line_71 |  | 67 | 68 | 0.0099258 | 0.125 | 0.08 | 261 | 0 | 0.364 | 1 | 1 | cs | TRUE
72 | LV_6621-22_0_4_line_72 |  | 69 | 70 | 0.029286 | 0.125 | 0.08 | 261 | 0 | 0.364 | 1 | 1 | cs | TRUE
73 | LV_6621-22_0_4_line_73 |  | 70 | 71 | 0.036685 | 0.125 | 0.08 | 261 | 0 | 0.364 | 1 | 1 | cs | TRUE
74 | LV_6621-22_0_4_line_74 |  | 74 | 75 | 0.014455 | 0.125 | 0.08 | 261 | 0 | 0.364 | 1 | 1 | cs | TRUE

## trafo
| name | std_type | hv_bus | lv_bus | sn_mva | vn_hv_kv | vn_lv_kv | vk_percent | vkr_percent | pfe_kw | i0_percent | shift_degree | tap_side | tap_neutral | tap_min | tap_max | tap_step_percent | tap_step_degree | tap_pos | tap_phase_shifter | parallel | df | in_service
0 | LV_6621-22_0_4_trafo_83 | 0.63 MVA 20/0.4 kV | 76 | 73 | 0.63 | 20 | 0.4 | 6 | 1.206 | 1.65 | 0.2619 | 150 | hv | 0 | -2 | 2 | 2.5 | 0 | 0 | FALSE | 1 | 1 | TRUE

## line_geodata
| x0 | y0 | x1 | y1 | x2 | y2 | x3 | y3 | x4 | y4 | x5 | y5 | x6 | y6 | x7 | y7
0 | 2499319.4072 | 1119574.8332 | 2499317.2261 | 1119568.0541 | 2499314.2945 | 1119564.761
1 | 2499324.2128 | 1119579.7896 | 2499319.4072 | 1119574.8332
2 | 2499313.5667 | 1119579.5556 | 2499316.1251 | 1119577.4784 | 2499319.4072 | 1119574.8332
3 | 2499259.2726 | 1119496.9635 | 2499258.5817 | 1119499.0318 | 2499258.455 | 1119500.6905 | 2499259.2171 | 1119502.8903
4 | 2499251.4568 | 1119509.1124 | 2499256.1556 | 1119505.3429 | 2499259.2171 | 1119502.8903
5 | 2499259.2726 | 1119496.9635 | 2499266.3623 | 1119491.2578
6 | 2499234.9946 | 1119498.8691 | 2499240.2597 | 1119504.9963 | 2499243.6909 | 1119508.9861 | 2499246.0019 | 1119507.8024 | 2499248.5883 | 1119507.8705 | 2499251.4568 | 1119509.1124
7 | 2499251.4568 | 1119509.1124 | 2499256.6632 | 1119515.0174
8 | 2499324.2128 | 1119579.7896 | 2499332.5956 | 1119573.4128 | 2499361.2499 | 1119556.2585 | 2499367.2039 | 1119551.8567 | 2499370.0033 | 1119547.799
9 | 2499324.2128 | 1119579.7896 | 2499321.3079 | 1119582.8399
10 | 2499313.5667 | 1119579.5556 | 2499303.86 | 1119587.757
11 | 2499282.6059 | 1119478.1853 | 2499266.3623 | 1119491.2578
12 | 2499321.3079 | 1119582.8399 | 2499318.694 | 1119585.2961
13 | 2499321.3079 | 1119582.8399 | 2499331.9319 | 1119596.1158 | 2499335.8752 | 1119600.6685
14 | 2499318.694 | 1119585.2961 | 2499299.2551 | 1119603.5402
15 | 2499335.8752 | 1119600.6685 | 2499346.3707 | 1119612.786 | 2499349.4537 | 1119616.2014
16 | 2499288.438 | 1119600.7873 | 2499303.86 | 1119587.757
17 | 2499234.9946 | 1119498.8691 | 2499240.2597 | 1119504.9963 | 2499214.2615 | 1119527.3213 | 2499208.9585 | 1119531.8792
18 | 2499234.9946 | 1119498.8691 | 2499217.3517 | 1119509.3451
19 | 2499208.9585 | 1119531.8792 | 2499220.6691 | 1119544.889
20 | 2499233.0122 | 1119558.6015 | 2499220.6691 | 1119544.889
21 | 2499189.8745 | 1119555.0785 | 2499211.3456 | 1119579.466
22 | 2499189.8745 | 1119555.0785 | 2499176.5906 | 1119566.3347
23 | 2499211.3456 | 1119579.466 | 2499220.8612 | 1119590.2741
24 | 2499164.1231 | 1119576.8992 | 2499176.5906 | 1119566.3347
25 | 2499282.6059 | 1119478.1853 | 2499298.7871 | 1119496.116 | 2499300.4256 | 1119497.9833
26 | 2499300.4256 | 1119497.9833 | 2499309.8347 | 1119508.7064
27 | 2499358.8088 | 1119626.5654 | 2499349.4537 | 1119616.2014
28 | 2499288.438 | 1119600.7873 | 2499271.2659 | 1119581.3031
29 | 2499073.2186 | 1119538.0894 | 2499058.413 | 1119522.4728 | 2499056.0487 | 1119518.1429 | 2499056.457 | 1119513.9446 | 2499060.9381 | 1119508.2329 | 2499079.143 | 1119491.966
30 | 2499073.2186 | 1119538.0894 | 2499077.4243 | 1119542.5254
31 | 2499150.9443 | 1119516.9146 | 2499175.7876 | 1119494.5998
32 | 2499150.9443 | 1119516.9146 | 2499141.103 | 1119525.5562
33 | 2499175.0872 | 1119543.9179 | 2499150.9443 | 1119516.9146
34 | 2499175.0872 | 1119543.9179 | 2499167.3549 | 1119554.5869 | 2499162.1143 | 1119560.111 | 2499154.7841 | 1119565.7368
35 | 2499154.7841 | 1119565.7368 | 2499147.8709 | 1119571.0366
36 | 2499154.7841 | 1119565.7368 | 2499160.3985 | 1119572.4474 | 2499164.1231 | 1119576.8992
37 | 2499147.8709 | 1119571.0366 | 2499131.3302 | 1119583.7169 | 2499128.6042 | 1119586.3292
38 | 2499164.1231 | 1119576.8992 | 2499160.8965 | 1119579.6325
39 | 2499160.8965 | 1119579.6325 | 2499145.7378 | 1119592.3302
40 | 2499248.3793 | 1119572.6479 | 2499245.5048 | 1119568.7267 | 2499244.2501 | 1119564.2893 | 2499243.4586 | 1119562.1789 | 2499241.634 | 1119560.1302 | 2499238.963 | 1119559.6189 | 2499235.8264 | 1119561.728 | 2499233.0122 | 1119558.6015
41 | 2499224.1402 | 1119593.9985 | 2499220.8612 | 1119590.2741
42 | 2499319.4883 | 1119519.7081 | 2499309.8347 | 1119508.7064
43 | 2499358.8088 | 1119626.5654 | 2499363.2093 | 1119622.4896 | 2499374.7931 | 1119635.3763
44 | 2499358.8088 | 1119626.5654 | 2499356.4755 | 1119628.7167
45 | 2499356.4755 | 1119628.7167 | 2499364.5637 | 1119638.0213 | 2499368.4672 | 1119642.5077
46 | 2499356.4755 | 1119628.7167 | 2499350.5052 | 1119621.8543
47 | 2499261.6745 | 1119570.4202 | 2499271.2659 | 1119581.3031
48 | 2499276.4202 | 1119629.3831 | 2499339.5657 | 1119686.1007
49 | 2499276.4202 | 1119629.3831 | 2499274.0227 | 1119627.2217
50 | 2499131.8609 | 1119603.9541 | 2499145.7378 | 1119592.3302
51 | 2499219.7571 | 1119646.7824 | 2499227.7676 | 1119639.8446 | 2499234.5553 | 1119637.7857 | 2499236.6781 | 1119636.1375
52 | 2499219.7571 | 1119646.7824 | 2499211.8301 | 1119653.641 | 2499209.3175 | 1119658.363
53 | 2499250.8696 | 1119624.3611 | 2499245.0767 | 1119629.6164 | 2499236.6781 | 1119636.1375
54 | 2499192.3282 | 1119673.0449 | 2499206.4106 | 1119663.7043 | 2499209.2336 | 1119658.5207 | 2499209.3175 | 1119658.363
55 | 2499131.8609 | 1119603.9541 | 2499118.1176 | 1119614.795
56 | 2499141.103 | 1119525.5562 | 2499125.1401 | 1119539.573
57 | 2499224.1402 | 1119593.9985 | 2499230.384 | 1119601.0909
58 | 2499248.3793 | 1119572.6479 | 2499224.1402 | 1119593.9985
59 | 2499247.0389 | 1119553.814 | 2499245.1073 | 1119555.525 | 2499254.8973 | 1119566.9024 | 2499248.3793 | 1119572.6479
60 | 2499247.0389 | 1119553.814 | 2499242.5294 | 1119548.599
61 | 2499247.0389 | 1119553.814 | 2499252.1309 | 1119559.5915
62 | 2499250.8696 | 1119624.3611 | 2499230.384 | 1119601.0909
63 | 2499252.1309 | 1119559.5915 | 2499261.6745 | 1119570.4202
64 | 2499154.2814 | 1119629.571 | 2499163.7673 | 1119640.4125
65 | 2499166.6813 | 1119643.7429 | 2499163.7673 | 1119640.4125
66 | 2499250.8696 | 1119624.3611 | 2499260.704 | 1119636.0935 | 2499274.0227 | 1119627.2217
67 | 2499192.3282 | 1119673.0449 | 2499196.2145 | 1119677.4829 | 2499200.4989 | 1119674.7875
68 | 2499200.4989 | 1119674.7875 | 2499205.2489 | 1119681.5015 | 2499213.9777 | 1119687.5598 | 2499220.4555 | 1119696.3585
69 | 2499192.3282 | 1119673.0449 | 2499173.2186 | 1119651.2118
70 | 2499166.6813 | 1119643.7429 | 2499153.6726 | 1119655.456 | 2499147.62 | 1119658.0919 | 2499141.8626 | 1119658.5327 | 2499137.5654 | 1119658.1485 | 2499132.0945 | 1119656.3386 | 2499128.678 | 1119652.7712
71 | 2499166.6813 | 1119643.7429 | 2499173.2186 | 1119651.2118
72 | 2499097.5737 | 1119563.7786 | 2499077.4243 | 1119542.5254
73 | 2499097.5737 | 1119563.7786 | 2499125.1401 | 1119539.573
74 | 2499329.0223 | 1119530.5735 | 2499319.4883 | 1119519.7081

## bus_geodata
| x | y | coords
0 | 2499314.2945 | 1119564.761
1 | 2499319.4072 | 1119574.8332
2 | 2499259.2171 | 1119502.8903
3 | 2499259.2726 | 1119496.9635
4 | 2499251.4568 | 1119509.1124
5 | 2499324.2128 | 1119579.7896
6 | 2499313.5667 | 1119579.5556
7 | 2499266.3623 | 1119491.2578
8 | 2499321.3079 | 1119582.8399
9 | 2499318.694 | 1119585.2961
10 | 2499335.8752 | 1119600.6685
11 | 2499303.86 | 1119587.757
12 | 2499234.9946 | 1119498.8691
13 | 2499256.6632 | 1119515.0174
14 | 2499208.9585 | 1119531.8792
15 | 2499217.3517 | 1119509.3451
16 | 2499220.6691 | 1119544.889
17 | 2499189.8745 | 1119555.0785
18 | 2499211.3456 | 1119579.466
19 | 2499176.5906 | 1119566.3347
20 | 2499282.6059 | 1119478.1853
21 | 2499300.4256 | 1119497.9833
22 | 2499370.0033 | 1119547.799
23 | 2499299.2551 | 1119603.5402
24 | 2499349.4537 | 1119616.2014
25 | 2499288.438 | 1119600.7873
26 | 2499079.143 | 1119491.966
27 | 2499073.2186 | 1119538.0894
28 | 2499175.7876 | 1119494.5998
29 | 2499150.9443 | 1119516.9146
30 | 2499154.7841 | 1119565.7368
31 | 2499175.0872 | 1119543.9179
32 | 2499147.8709 | 1119571.0366
33 | 2499164.1231 | 1119576.8992
34 | 2499160.8965 | 1119579.6325
35 | 2499233.0122 | 1119558.6015
36 | 2499220.8612 | 1119590.2741
37 | 2499309.8347 | 1119508.7064
38 | 2499358.8088 | 1119626.5654
39 | 2499374.7931 | 1119635.3763
40 | 2499356.4755 | 1119628.7167
41 | 2499368.4672 | 1119642.5077
42 | 2499350.5052 | 1119621.8543
43 | 2499271.2659 | 1119581.3031
44 | 2499339.5657 | 1119686.1007
45 | 2499276.4202 | 1119629.3831
46 | 2499145.7378 | 1119592.3302
47 | 2499219.7571 | 1119646.7824
48 | 2499236.6781 | 1119636.1375
49 | 2499209.3175 | 1119658.363
50 | 2499131.8609 | 1119603.9541
51 | 2499128.6042 | 1119586.3292
52 | 2499118.1176 | 1119614.795
53 | 2499141.103 | 1119525.5562
54 | 2499224.1402 | 1119593.9985
55 | 2499248.3793 | 1119572.6479
56 | 2499247.0389 | 1119553.814
57 | 2499230.384 | 1119601.0909
58 | 2499242.5294 | 1119548.599
59 | 2499252.1309 | 1119559.5915
60 | 2499154.2814 | 1119629.571
61 | 2499163.7673 | 1119640.4125
62 | 2499250.8696 | 1119624.3611
63 | 2499274.0227 | 1119627.2217
64 | 2499200.4989 | 1119674.7875
65 | 2499192.3282 | 1119673.0449
66 | 2499220.4555 | 1119696.3585
67 | 2499166.6813 | 1119643.7429
68 | 2499173.2186 | 1119651.2118
69 | 2499077.4243 | 1119542.5254
70 | 2499097.5737 | 1119563.7786
71 | 2499125.1401 | 1119539.573
72 | 2499128.678 | 1119652.7712
73 | 2499261.6745 | 1119570.4202
74 | 2499329.0223 | 1119530.5735
75 | 2499319.4883 | 1119519.7081
76 | 2499247.0389 | 1119553.814

## line_std_types
| c_nf_per_km | r_ohm_per_km | x_ohm_per_km | max_i_ka | type | q_mm2 | alpha | voltage_rating
NAYY 4x50 SE | 210 | 0.642 | 0.083 | 0.142 | cs | 50 | 0.00403 | LV
NAYY 4x120 SE | 264 | 0.225 | 0.08 | 0.242 | cs | 120 | 0.00403 | LV
NAYY 4x150 SE | 261 | 0.208 | 0.08 | 0.27 | cs | 150 | 0.00403 | LV
NA2XS2Y 1x95 RM/25 12/20 kV | 216 | 0.313 | 0.132 | 0.252 | cs | 95 | 0.00403 | MV
NA2XS2Y 1x185 RM/25 12/20 kV | 273 | 0.161 | 0.117 | 0.362 | cs | 185 | 0.00403 | MV
NA2XS2Y 1x240 RM/25 12/20 kV | 304 | 0.122 | 0.112 | 0.421 | cs | 240 | 0.00403 | MV
NA2XS2Y 1x95 RM/25 6/10 kV | 315 | 0.313 | 0.123 | 0.249 | cs | 95 | 0.00403 | MV
NA2XS2Y 1x185 RM/25 6/10 kV | 406 | 0.161 | 0.11 | 0.358 | cs | 185 | 0.00403 | MV
NA2XS2Y 1x240 RM/25 6/10 kV | 456 | 0.122 | 0.105 | 0.416 | cs | 240 | 0.00403 | MV
NA2XS2Y 1x150 RM/25 12/20 kV | 250 | 0.206 | 0.116 | 0.319 | cs | 150 | 0.00403 | MV
NA2XS2Y 1x120 RM/25 12/20 kV | 230 | 0.253 | 0.119 | 0.283 | cs | 120 | 0.00403 | MV
NA2XS2Y 1x70 RM/25 12/20 kV | 190 | 0.443 | 0.132 | 0.22 | cs | 70 | 0.00403 | MV
NA2XS2Y 1x150 RM/25 6/10 kV | 360 | 0.206 | 0.11 | 0.315 | cs | 150 | 0.00403 | MV
NA2XS2Y 1x120 RM/25 6/10 kV | 340 | 0.253 | 0.113 | 0.28 | cs | 120 | 0.00403 | MV
NA2XS2Y 1x70 RM/25 6/10 kV | 280 | 0.443 | 0.123 | 0.217 | cs | 70 | 0.00403 | MV
N2XS(FL)2Y 1x120 RM/35 64/110 kV | 112 | 0.153 | 0.166 | 0.366 | cs | 120 | 0.00393 | HV
N2XS(FL)2Y 1x185 RM/35 64/110 kV | 125 | 0.099 | 0.156 | 0.457 | cs | 185 | 0.00393 | HV
N2XS(FL)2Y 1x240 RM/35 64/110 kV | 135 | 0.075 | 0.149 | 0.526 | cs | 240 | 0.00393 | HV
N2XS(FL)2Y 1x300 RM/35 64/110 kV | 144 | 0.06 | 0.144 | 0.588 | cs | 300 | 0.00393 | HV
15-AL1/3-ST1A 0.4 | 11 | 1.8769 | 0.35 | 0.105 | ol | 16 | 0.00403 | LV
24-AL1/4-ST1A 0.4 | 11.25 | 1.2012 | 0.335 | 0.14 | ol | 24 | 0.00403 | LV
48-AL1/8-ST1A 0.4 | 12.2 | 0.5939 | 0.3 | 0.21 | ol | 48 | 0.00403 | LV
94-AL1/15-ST1A 0.4 | 13.2 | 0.306 | 0.29 | 0.35 | ol | 94 | 0.00403 | LV
34-AL1/6-ST1A 10.0 | 9.7 | 0.8342 | 0.36 | 0.17 | ol | 34 | 0.00403 | MV
48-AL1/8-ST1A 10.0 | 10.1 | 0.5939 | 0.35 | 0.21 | ol | 48 | 0.00403 | MV
70-AL1/11-ST1A 10.0 | 10.4 | 0.4132 | 0.339 | 0.29 | ol | 70 | 0.00403 | MV
94-AL1/15-ST1A 10.0 | 10.75 | 0.306 | 0.33 | 0.35 | ol | 94 | 0.00403 | MV
122-AL1/20-ST1A 10.0 | 11.1 | 0.2376 | 0.323 | 0.41 | ol | 122 | 0.00403 | MV
149-AL1/24-ST1A 10.0 | 11.25 | 0.194 | 0.315 | 0.47 | ol | 149 | 0.00403 | MV
34-AL1/6-ST1A 20.0 | 9.15 | 0.8342 | 0.382 | 0.17 | ol | 34 | 0.00403 | MV
48-AL1/8-ST1A 20.0 | 9.5 | 0.5939 | 0.372 | 0.21 | ol | 48 | 0.00403 | MV
70-AL1/11-ST1A 20.0 | 9.7 | 0.4132 | 0.36 | 0.29 | ol | 70 | 0.00403 | MV
94-AL1/15-ST1A 20.0 | 10 | 0.306 | 0.35 | 0.35 | ol | 94 | 0.00403 | MV
122-AL1/20-ST1A 20.0 | 10.3 | 0.2376 | 0.344 | 0.41 | ol | 122 | 0.00403 | MV
149-AL1/24-ST1A 20.0 | 10.5 | 0.194 | 0.337 | 0.47 | ol | 149 | 0.00403 | MV
184-AL1/30-ST1A 20.0 | 10.75 | 0.1571 | 0.33 | 0.535 | ol | 184 | 0.00403 | MV
243-AL1/39-ST1A 20.0 | 11 | 0.1188 | 0.32 | 0.645 | ol | 243 | 0.00403 | MV
48-AL1/8-ST1A 110.0 | 8 | 0.5939 | 0.46 | 0.21 | ol | 48 | 0.00403 | HV
70-AL1/11-ST1A 110.0 | 8.4 | 0.4132 | 0.45 | 0.29 | ol | 70 | 0.00403 | HV
94-AL1/15-ST1A 110.0 | 8.65 | 0.306 | 0.44 | 0.35 | ol | 94 | 0.00403 | HV
122-AL1/20-ST1A 110.0 | 8.5 | 0.2376 | 0.43 | 0.41 | ol | 122 | 0.00403 | HV
149-AL1/24-ST1A 110.0 | 8.75 | 0.194 | 0.41 | 0.47 | ol | 149 | 0.00403 | HV
184-AL1/30-ST1A 110.0 | 8.8 | 0.1571 | 0.4 | 0.535 | ol | 184 | 0.00403 | HV
243-AL1/39-ST1A 110.0 | 9 | 0.1188 | 0.39 | 0.645 | ol | 243 | 0.00403 | HV
305-AL1/39-ST1A 110.0 | 9.2 | 0.0949 | 0.38 | 0.74 | ol | 305 | 0.00403 | HV
490-AL1/64-ST1A 110.0 | 9.75 | 0.059 | 0.37 | 0.96 | ol | 490 | 0.00403 | HV
679-AL1/86-ST1A 110.0 | 9.95 | 0.042 | 0.36 | 1.15 | ol | 679 | 0.00403 | HV
490-AL1/64-ST1A 220.0 | 10 | 0.059 | 0.285 | 0.96 | ol | 490 | 0.00403 | HV
679-AL1/86-ST1A 220.0 | 11.7 | 0.042 | 0.275 | 1.15 | ol | 679 | 0.00403 | HV
490-AL1/64-ST1A 380.0 | 11 | 0.059 | 0.253 | 0.96 | ol | 490 | 0.00403 | HV
679-AL1/86-ST1A 380.0 | 14.6 | 0.042 | 0.25 | 1.15 | ol | 679 | 0.00403 | HV

## trafo_std_types
| i0_percent | pfe_kw | vkr_percent | sn_mva | vn_lv_kv | vn_hv_kv | vk_percent | shift_degree | vector_group | tap_side | tap_neutral | tap_min | tap_max | tap_step_degree | tap_step_percent | tap_phase_shifter
160 MVA 380/110 kV | 0.06 | 60 | 0.25 | 160 | 110 | 380 | 12.2 | 0 | Yy0 | hv | 0 | -9 | 9 | 0 | 1.5 | FALSE
100 MVA 220/110 kV | 0.06 | 55 | 0.26 | 100 | 110 | 220 | 12 | 0 | Yy0 | hv | 0 | -9 | 9 | 0 | 1.5 | FALSE
63 MVA 110/20 kV | 0.04 | 22 | 0.32 | 63 | 20 | 110 | 18 | 150 | YNd5 | hv | 0 | -9 | 9 | 0 | 1.5 | FALSE
40 MVA 110/20 kV | 0.05 | 18 | 0.34 | 40 | 20 | 110 | 16.2 | 150 | YNd5 | hv | 0 | -9 | 9 | 0 | 1.5 | FALSE
25 MVA 110/20 kV | 0.07 | 14 | 0.41 | 25 | 20 | 110 | 12 | 150 | YNd5 | hv | 0 | -9 | 9 | 0 | 1.5 | FALSE
63 MVA 110/10 kV | 0.04 | 22 | 0.32 | 63 | 10 | 110 | 18 | 150 | YNd5 | hv | 0 | -9 | 9 | 0 | 1.5 | FALSE
40 MVA 110/10 kV | 0.05 | 18 | 0.34 | 40 | 10 | 110 | 16.2 | 150 | YNd5 | hv | 0 | -9 | 9 | 0 | 1.5 | FALSE
25 MVA 110/10 kV | 0.07 | 14 | 0.41 | 25 | 10 | 110 | 12 | 150 | YNd5 | hv | 0 | -9 | 9 | 0 | 1.5 | FALSE
0.25 MVA 20/0.4 kV | 0.32 | 0.8 | 1.44 | 0.25 | 0.4 | 20 | 6 | 150 | Yzn5 | hv | 0 | -2 | 2 | 0 | 2.5 | FALSE
0.4 MVA 20/0.4 kV | 0.3375 | 1.35 | 1.425 | 0.4 | 0.4 | 20 | 6 | 150 | Dyn5 | hv | 0 | -2 | 2 | 0 | 2.5 | FALSE
0.63 MVA 20/0.4 kV | 0.2619 | 1.65 | 1.206 | 0.63 | 0.4 | 20 | 6 | 150 | Dyn5 | hv | 0 | -2 | 2 | 0 | 2.5 | FALSE
0.25 MVA 10/0.4 kV | 0.24 | 0.6 | 1.2 | 0.25 | 0.4 | 10 | 4 | 150 | Dyn5 | hv | 0 | -2 | 2 | 0 | 2.5 | FALSE
0.4 MVA 10/0.4 kV | 0.2375 | 0.95 | 1.325 | 0.4 | 0.4 | 10 | 4 | 150 | Dyn5 | hv | 0 | -2 | 2 | 0 | 2.5 | FALSE
0.63 MVA 10/0.4 kV | 0.1873 | 1.18 | 1.0794 | 0.63 | 0.4 | 10 | 4 | 150 | Dyn5 | hv | 0 | -2 | 2 | 0 | 2.5 | FALSE

## trafo3w_std_types
| sn_hv_mva | sn_mv_mva | sn_lv_mva | vn_hv_kv | vn_mv_kv | vn_lv_kv | vk_hv_percent | vk_mv_percent | vk_lv_percent | vkr_hv_percent | vkr_mv_percent | vkr_lv_percent | pfe_kw | i0_percent | shift_mv_degree | shift_lv_degree | vector_group | tap_side | tap_neutral | tap_min | tap_max | tap_step_percent
63/25/38 MVA 110/20/10 kV | 63 | 25 | 38 | 110 | 20 | 10 | 10.4 | 10.4 | 10.4 | 0.28 | 0.32 | 0.35 | 35 | 0.89 | 0 | 0 | YN0yn0yn0 | hv | 0 | -10 | 10 | 1.2
63/25/38 MVA 110/10/10 kV | 63 | 25 | 38 | 110 | 10 | 10 | 10.4 | 10.4 | 10.4 | 0.28 | 0.32 | 0.35 | 35 | 0.89 | 0 | 0 | YN0yn0yn0 | hv | 0 | -10 | 10 | 1.2

## fuse_std_types
| fuse_type | i_rated_a | t_avg | t_min | t_total | x_avg | x_min | x_total
HV 100A | HV 100A | 100 | 0 | [10.0, 3.64, 0.854, 0.281, 0.1, 0.0531, 0.022, 0.01] | [10.0, 4.267, 1.21, 0.403, 0.1, 0.058, 0.022, 0.01] | 0 | [300.0, 350.0, 450.0, 550.0, 700.0, 850.0, 1200.0, 1752.0] | [600.0, 700.0, 900.0, 1150.0, 1665.0, 2000.0, 3000.0, 4313.0]
HV 10A | HV 10A | 10 | 0 | [10.0, 1675.0, 0.344, 0.156, 0.1, 0.0417, 0.0171, 0.01] | [10.0, 1.3, 0.3, 0.155, 0.1, 0.0555, 0.023, 0.01] | 0 | [30.0, 32.0, 35.0, 37.0, 39.0, 50.0, 70.0, 88.0] | [60.0, 70.0, 80.0, 87.0, 94.0, 110.0, 150.0, 216.0]
HV 125A | HV 125A | 125 | 0 | [10.0, 1.82, 0.344, 0.1, 0.0467, 0.0269, 0.01] | [10.0, 2.478, 0.426, 0.1, 0.0427, 0.0211, 0.01] | 0 | [375.0, 500.0, 700.0, 925.0, 1200.0, 1500.0, 2341.0] | [750.0, 1000.0, 1500.0, 2200.0, 3000.0, 4000.0, 5765.0]
HV 160A | HV 160A | 160 | 0 | [10.0, 4.15, 1.03, 0.198, 0.1, 0.051, 0.0172, 0.01] | [10.0, 2.3, 0.734, 0.274, 0.1, 0.046, 0.0177, 0.01] | 0 | [480.0, 550.0, 700.0, 1000.0, 1260.0, 1600.0, 2500.0, 3227.0] | [960.0, 1300.0, 1700.0, 2200.0, 2996.0, 4000.0, 6000.0, 7946.0]
HV 16A | HV 16A | 16 | 0 | [10.0, 0.352, 0.164, 0.1, 0.0649, 0.0342, 0.01] | [10.0, 2.34, 0.722, 0.181, 0.1, 0.055, 0.0296, 0.01] | 0 | [48.0, 60.0, 65.0, 71.0, 80.0, 100.0, 162.0] | [96.0, 110.0, 125.0, 150.0, 168.0, 200.0, 250.0, 398.0]
HV 200A | HV 200A | 200 | 0 | [10.0, 4.267, 1.21, 0.403, 0.1, 0.058, 0.022, 0.01] | [10.0, 3.73, 1.654, 0.328, 0.1, 0.0531, 0.019, 0.01] | 0 | [600.0, 700.0, 900.0, 1150.0, 1665.0, 2000.0, 3000.0, 4313.0] | [1200.0, 1500.0, 1800.0, 2700.0, 3960.0, 5000.0, 7500.0, 10620.0]
HV 20A | HV 20A | 20 | 0 | [10.0, 1.3, 0.3, 0.155, 0.1, 0.0555, 0.023, 0.01] | [10.0, 1.3, 0.161, 0.1, 0.0611, 0.0399, 0.0141, 0.01] | 0 | [60.0, 70.0, 80.0, 87.0, 94.0, 110.0, 150.0, 216.0] | [120.0, 150.0, 200.0, 223.0, 260.0, 300.0, 450.0, 532.0]
HV 25A | HV 25A | 25 | 0 | [10.0, 2.512, 0.833, 0.299, 0.1, 0.0372, 0.0223, 0.01] | [10.0, 3.125, 0.597, 0.198, 0.1, 0.0378, 0.022, 0.01] | 0 | [75.0, 82.0, 90.0, 100.0, 124.0, 170.0, 200.0, 289.0] | [150.0, 170.0, 210.0, 250.0, 294.0, 400.0, 500.0, 711.0]
HV 31.5A | HV 31.5A | 31.5 | 0 | [10.0, 2.34, 0.722, 0.181, 0.1, 0.055, 0.0296, 0.01] | [10.0, 2.84, 0.368, 0.164, 0.1, 0.0621, 0.0378, 0.0195, 0.01] | 0 | [95.0, 110.0, 125.0, 150.0, 165.0, 200.0, 250.0, 390.0] | [189.0, 220.0, 300.0, 350.0, 393.0, 450.0, 530.0, 700.0, 960.0]
HV 40A | HV 40A | 40 | 0 | [10.0, 1.3, 0.161, 0.1, 0.0611, 0.0399, 0.0141, 0.01] | [10.0, 2.05, 0.369, 0.198, 0.1, 0.051, 0.0298, 0.01] | 0 | [120.0, 150.0, 200.0, 223.0, 260.0, 300.0, 450.0, 532.0] | [240.0, 300.0, 400.0, 450.0, 530.0, 650.0, 800.0, 1311.0]
HV 50A | HV 50A | 50 | 0 | [10.0, 3.215, 0.597, 0.198, 0.1, 0.0378, 0.022, 0.01] | [10.0, 3.64, 0.854, 0.281, 0.1, 0.0531, 0.022, 0.01] | 0 | [150.0, 170.0, 210.0, 250.0, 294.0, 400.0, 500.0, 711.0] | [300.0, 350.0, 450.0, 550.0, 700.0, 850.0, 1200.0, 1752.0]
HV 6.3A | HV 6.3A | 6.3 | 0 | [10.0, 1.39, 0.344, 0.168, 0.1, 0.056, 0.0263, 0.01] | [10.0, 1.711, 0.516, 0.198, 0.1, 0.0634, 0.0303, 0.01] | 0 | [19.0, 19.5, 20.4, 20.8, 22.0, 25.0, 32.0, 48.0] | [38.0, 40.0, 43.0, 48.0, 53.0, 60.0, 75.0, 118.0]
HV 63A | HV 63A | 63 | 0 | [10.0, 2.84, 0.368, 0.164, 0.1, 0.0621, 0.0378, 0.0195, 0.01] | [10.0, 1.82, 0.344, 0.1, 0.0467, 0.0269, 0.01] | 0 | [189.0, 220.0, 300.0, 350.0, 393.0, 450.0, 530.0, 700.0, 961.0] | [378.0, 500.0, 700.0, 934.0, 1200.0, 1500.0, 2366.0]
HV 80A | HV 80A | 80 | 0 | [10.0, 2.05, 0.369, 0.198, 0.1, 0.051, 0.0298, 0.01] | [10.0, 4.15, 1.03, 0.198, 0.1, 0.051, 0.0172, 0.01] | 0 | [240.0, 300.0, 400.0, 450.0, 530.0, 650.0, 800.0, 1311.0] | [480.0, 550.0, 700.0, 1000.0, 1260.0, 1600.0, 2500.0, 3227.0]
Siemens NH-1-100 | Siemens NH-1-100 | 100 | [5400.0, 2000.0, 400.0, 20.0, 1.0, 0.2, 0.012, 0.004] | 0 | 0 | [150.0, 190.0, 250.0, 430.0, 900.0, 1250.0, 2700.0, 3600.0] | 0 | 0
Siemens NH-1-125 | Siemens NH-1-125 | 125 | [4800.0, 120.0, 7.0, 0.1, 0.004] | 0 | 0 | [180.0, 400.0, 740.0, 2000.0, 4250.0] | 0 | 0
Siemens NH-1-16 | Siemens NH-1-16 | 16 | [4000.0, 400.0, 2.0, 0.1, 0.04, 0.01] | 0 | 0 | [26.0, 35.0, 75.0, 150.0, 200.0, 300.0] | 0 | 0
Siemens NH-1-160 | Siemens NH-1-160 | 160 | [4800.0, 120.0, 7.0, 0.1, 0.004] | 0 | 0 | [210.0, 500.0, 900.0, 2300.0, 5000.0] | 0 | 0
Siemens NH-1-25 | Siemens NH-1-25 | 25 | [4000.0, 1000.0, 10.0, 0.2, 0.02, 0.01] | 0 | 0 | [40.0, 50.0, 100.0, 210.0, 400.0, 500.0] | 0 | 0
Siemens NH-1-50 | Siemens NH-1-50 | 50 | [4000.0, 40.0, 4.0, 1.0, 0.02, 0.01] | 0 | 0 | [86.0, 200.0, 300.0, 400.0, 1000.0, 1280.0] | 0 | 0
Siemens NH-1-63 | Siemens NH-1-63 | 63 | [4000.0, 100.0, 10.0, 2.0, 0.04, 0.01] | 0 | 0 | [100.0, 200.0, 300.0, 400.0, 1000.0, 1500.0] | 0 | 0
Siemens NH-1-80 | Siemens NH-1-80 | 80 | [4800.0, 120.0, 7.0, 0.1, 0.01] | 0 | 0 | [150.58, 250.0, 450.0, 1150.0, 2470.0] | 0 | 0
Siemens NH-2-1000 | Siemens NH-2-1000 | 1000 | [4800.0, 120.0, 7.0, 0.1, 0.004] | 0 | 0 | [1900.0, 3500.0, 8400.0, 24000.0, 52000.0] | 0 | 0
Siemens NH-2-200 | Siemens NH-2-200 | 200 | [4800.0, 120.0, 7.0, 0.1, 0.004] | 0 | 0 | [280.0, 650.0, 1200.0, 3000.0, 7000.0] | 0 | 0
Siemens NH-2-224 | Siemens NH-2-224 | 224 | [4800.0, 120.0, 7.0, 0.2, 0.04, 0.004] | 0 | 0 | [400.0, 750.0, 1453.0, 3025.0, 4315.0, 7600.0] | 0 | 0
Siemens NH-2-250 | Siemens NH-2-250 | 250 | [4800.0, 120.0, 7.0, 0.1, 0.004] | 0 | 0 | [450.0, 800.0, 1650.0, 4000.0, 8500.0] | 0 | 0
Siemens NH-2-315 | Siemens NH-2-315 | 315 | [4800.0, 120.0, 7.0, 0.1, 0.004] | 0 | 0 | [550.0, 920.0, 1900.0, 5000.0, 11000.0] | 0 | 0
Siemens NH-2-355 | Siemens NH-2-355 | 355 | [4800.0, 120.0, 6.0, 0.1, 0.004] | 0 | 0 | [650.0, 1116.27, 2350.0, 5840.0, 12790.0] | 0 | 0
Siemens NH-2-400 | Siemens NH-2-400 | 400 | [4800.0, 120.0, 7.0, 0.1, 0.004] | 0 | 0 | [720.0, 1350.0, 2800.0, 6500.0, 15000.0] | 0 | 0
Siemens NH-2-425 | Siemens NH-2-425 | 425 | [4800.0, 120.0, 7.0, 0.1, 0.004] | 0 | 0 | [850.0, 1500.0, 3050.0, 7500.0, 16500.0] | 0 | 0
Siemens NH-2-630 | Siemens NH-2-630 | 630 | [4800.0, 120.0, 7.0, 0.1, 0.004] | 0 | 0 | [1200.0, 2000.0, 4800.0, 12000.0, 26000.0] | 0 | 0

## dtypes
| element | column | dtype
0 | bus | name | object
1 | bus | vn_kv | float64
2 | bus | type | object
3 | bus | zone | object
4 | bus | in_service | bool
5 | load | name | object
6 | load | bus | uint32
7 | load | p_mw | float64
8 | load | q_mvar | float64
9 | load | const_z_percent | float64
10 | load | const_i_percent | float64
11 | load | sn_mva | float64
12 | load | scaling | float64
13 | load | in_service | bool
14 | load | type | object
15 | ext_grid | name | object
16 | ext_grid | bus | uint32
17 | ext_grid | vm_pu | float64
18 | ext_grid | va_degree | float64
19 | ext_grid | slack_weight | float64
20 | ext_grid | in_service | bool
21 | line | name | object
22 | line | std_type | object
23 | line | from_bus | uint32
24 | line | to_bus | uint32
25 | line | length_km | float64
26 | line | r_ohm_per_km | float64
27 | line | x_ohm_per_km | float64
28 | line | c_nf_per_km | float64
29 | line | g_us_per_km | float64
30 | line | max_i_ka | float64
31 | line | df | float64
32 | line | parallel | uint32
33 | line | type | object
34 | line | in_service | bool
35 | trafo | name | object
36 | trafo | std_type | object
37 | trafo | hv_bus | uint32
38 | trafo | lv_bus | uint32
39 | trafo | sn_mva | float64
40 | trafo | vn_hv_kv | float64
41 | trafo | vn_lv_kv | float64
42 | trafo | vk_percent | float64
43 | trafo | vkr_percent | float64
44 | trafo | pfe_kw | float64
45 | trafo | i0_percent | float64
46 | trafo | shift_degree | float64
47 | trafo | tap_side | object
48 | trafo | tap_neutral | int32
49 | trafo | tap_min | int32
50 | trafo | tap_max | int32
51 | trafo | tap_step_percent | float64
52 | trafo | tap_step_degree | float64
53 | trafo | tap_pos | int32
54 | trafo | tap_phase_shifter | bool
55 | trafo | parallel | uint32
56 | trafo | df | float64
57 | trafo | in_service | bool
58 | line_geodata | coords | object
59 | bus_geodata | x | float64
60 | bus_geodata | y | float64
61 | bus_geodata | coords | object

## parameters
| version | format_version | converged | OPF_converged | name | f_hz | sn_mva
0 | 2.14.6 | 2.14.0 | FALSE | FALSE |  | 50 | 1