## bus
| name | vn_kv | type | zone | in_service
0 | bus_LV_6621-24_0_6_node_0 | 0.4 | n |  | TRUE
1 | bus_LV_6621-24_0_6_node_1 | 0.4 | n |  | TRUE
2 | bus_LV_6621-24_0_6_node_2 | 0.4 | n |  | TRUE
3 | bus_LV_6621-24_0_6_node_7 | 0.4 | n |  | TRUE
4 | bus_LV_6621-24_0_6_node_26 | 0.4 | n |  | TRUE
5 | bus_LV_6621-24_0_6_node_3 | 0.4 | n |  | TRUE
6 | bus_LV_6621-24_0_6_node_66 | 0.4 | n |  | TRUE
7 | bus_LV_6621-24_0_6_node_65 | 0.4 | n |  | TRUE
8 | bus_LV_6621-24_0_6_node_5 | 0.4 | n |  | TRUE
9 | bus_LV_6621-24_0_6_node_6 | 0.4 | n |  | TRUE
10 | bus_LV_6621-24_0_6_node_27 | 0.4 | n |  | TRUE
11 | bus_LV_6621-24_0_6_node_45 | 0.4 | n |  | TRUE
12 | bus_LV_6621-24_0_6_node_85 | 0.4 | n |  | TRUE
13 | bus_LV_6621-24_0_6_node_58 | 0.4 | n |  | TRUE
14 | bus_LV_6621-24_0_6_node_8 | 0.4 | n |  | TRUE
15 | bus_LV_6621-24_0_6_node_12 | 0.4 | n |  | TRUE
16 | bus_LV_6621-24_0_6_node_84 | 0.4 | n |  | TRUE
17 | bus_LV_6621-24_0_6_node_9 | 0.4 | n |  | TRUE
18 | bus_LV_6621-24_0_6_node_10 | 0.4 | n |  | TRUE
19 | bus_LV_6621-24_0_6_node_28 | 0.4 | n |  | TRUE
20 | bus_LV_6621-24_0_6_node_67 | 0.4 | n |  | TRUE
21 | bus_LV_6621-24_0_6_node_11 | 0.4 | n |  | TRUE
22 | bus_LV_6621-24_0_6_node_17 | 0.4 | n |  | TRUE
23 | bus_LV_6621-24_0_6_node_19 | 0.4 | n |  | TRUE
24 | bus_LV_6621-24_0_6_node_88 | 0.4 | n |  | TRUE
25 | bus_LV_6621-24_0_6_node_13 | 0.4 | n |  | TRUE
26 | bus_LV_6621-24_0_6_node_15 | 0.4 | n |  | TRUE
27 | bus_LV_6621-24_0_6_node_63 | 0.4 | n |  | TRUE
28 | bus_LV_6621-24_0_6_node_14 | 0.4 | n |  | TRUE
29 | bus_LV_6621-24_0_6_node_89 | 0.4 | n |  | TRUE
30 | bus_LV_6621-24_0_6_node_80 | 0.4 | n |  | TRUE
31 | bus_LV_6621-24_0_6_node_16 | 0.4 | n |  | TRUE
32 | bus_LV_6621-24_0_6_node_79 | 0.4 | n |  | TRUE
33 | bus_LV_6621-24_0_6_node_71 | 0.4 | n |  | TRUE
34 | bus_LV_6621-24_0_6_node_78 | 0.4 | n |  | TRUE
35 | bus_LV_6621-24_0_6_node_76 | 0.4 | n |  | TRUE
36 | bus_LV_6621-24_0_6_node_61 | 0.4 | n |  | TRUE
37 | bus_LV_6621-24_0_6_node_59 | 0.4 | n |  | TRUE
38 | bus_LV_6621-24_0_6_node_21 | 0.4 | n |  | TRUE
39 | bus_LV_6621-24_0_6_node_75 | 0.4 | n |  | TRUE
40 | bus_LV_6621-24_0_6_node_73 | 0.4 | n |  | TRUE
41 | bus_LV_6621-24_0_6_node_22 | 0.4 | n |  | TRUE
42 | bus_LV_6621-24_0_6_node_64 | 0.4 | n |  | TRUE
43 | bus_LV_6621-24_0_6_node_81 | 0.4 | n |  | TRUE
44 | bus_LV_6621-24_0_6_node_23 | 0.4 | n |  | TRUE
45 | bus_LV_6621-24_0_6_node_82 | 0.4 | n |  | TRUE
46 | bus_LV_6621-24_0_6_node_30 | 0.4 | n |  | TRUE
47 | bus_LV_6621-24_0_6_node_31 | 0.4 | n |  | TRUE
48 | bus_LV_6621-24_0_6_node_86 | 0.4 | n |  | TRUE
49 | bus_LV_6621-24_0_6_node_44 | 0.4 | n |  | TRUE
50 | bus_LV_6621-24_0_6_node_29 | 0.4 | n |  | TRUE
51 | bus_LV_6621-24_0_6_node_69 | 0.4 | n |  | TRUE
52 | bus_LV_6621-24_0_6_node_77 | 0.4 | n |  | TRUE
53 | bus_LV_6621-24_0_6_node_72 | 0.4 | n |  | TRUE
54 | bus_LV_6621-24_0_6_node_53 | 0.4 | n |  | TRUE
55 | bus_LV_6621-24_0_6_node_52 | 0.4 | n |  | TRUE
56 | bus_LV_6621-24_0_6_node_62 | 0.4 | n |  | TRUE
57 | bus_LV_6621-24_0_6_node_60 | 0.4 | n |  | TRUE
58 | bus_LV_6621-24_0_6_node_37 | 0.4 | n |  | TRUE
59 | bus_LV_6621-24_0_6_node_35 | 0.4 | n |  | TRUE
60 | bus_LV_6621-24_0_6_node_74 | 0.4 | n |  | TRUE
61 | bus_LV_6621-24_0_6_node_40 | 0.4 | n |  | TRUE
62 | bus_LV_6621-24_0_6_node_32 | 0.4 | n |  | TRUE
63 | bus_LV_6621-24_0_6_node_33 | 0.4 | n |  | TRUE
64 | bus_LV_6621-24_0_6_node_46 | 0.4 | n |  | TRUE
65 | bus_LV_6621-24_0_6_node_55 | 0.4 | n |  | TRUE
66 | bus_LV_6621-24_0_6_node_83 | 0.4 | n |  | TRUE
67 | bus_LV_6621-24_0_6_node_54 | 0.4 | n |  | TRUE
68 | bus_LV_6621-24_0_6_node_39 | 0.4 | n |  | TRUE
69 | bus_LV_6621-24_0_6_node_34 | 0.4 | n |  | TRUE
70 | bus_LV_6621-24_0_6_node_36 | 0.4 | n |  | TRUE
71 | bus_LV_6621-24_0_6_node_38 | 0.4 | n |  | TRUE
72 | bus_LV_6621-24_0_6_node_42 | 0.4 | n |  | TRUE
73 | bus_LV_6621-24_0_6_node_43 | 0.4 | n |  | TRUE
74 | bus_LV_6621-24_0_6_node_47 | 0.4 | n |  | TRUE
75 | bus_LV_6621-24_0_6_node_48 | 0.4 | n |  | TRUE
76 | bus_LV_6621-24_0_6_node_49 | 0.4 | n |  | TRUE
77 | bus_LV_6621-24_0_6_node_50 | 0.4 | n |  | TRUE
78 | bus_LV_6621-24_0_6_node_51 | 0.4 | n |  | TRUE
79 | bus_LV_6621-24_0_6_node_56 | 0.4 | n |  | TRUE
80 | bus_LV_6621-24_0_6_node_87 | 0.4 | n |  | TRUE
81 | bus_LV_6621-24_0_6_node_68 | 0.4 | n |  | TRUE
82 | bus_LV_6621-24_0_6_node_70 | 0.4 | n |  | TRUE
83 | bus_MV_662_0_node_91 | 20 | n |  | TRUE

## load
| name | bus | p_mw | q_mvar | const_z_percent | const_i_percent | sn_mva | scaling | in_service | type
0 | LV_6621-24_0_6_load_0 | 0 | 0.0020156 | 0.00050516 | 0 | 0 |  | 1 | TRUE | wye
1 | LV_6621-24_0_6_load_26 | 4 | 0.019764 | 0.0049532 | 0 | 0 |  | 1 | TRUE | wye
2 | LV_6621-24_0_6_load_66 | 6 | 0.02001 | 0.0050149 | 0 | 0 |  | 1 | TRUE | wye
3 | LV_6621-24_0_6_load_65 | 7 | 0.019439 | 0.0048719 | 0 | 0 |  | 1 | TRUE | wye
4 | LV_6621-24_0_6_load_27 | 10 | 0.0086901 | 0.002178 | 0 | 0 |  | 1 | TRUE | wye
5 | LV_6621-24_0_6_load_85 | 12 | 0.013586 | 0.003405 | 0 | 0 |  | 1 | TRUE | wye
6 | LV_6621-24_0_6_load_58 | 13 | 0.0015375 | 0.00038533 | 0 | 0 |  | 1 | TRUE | wye
7 | LV_6621-24_0_6_load_84 | 16 | 0.0087161 | 0.0021845 | 0 | 0 |  | 1 | TRUE | wye
8 | LV_6621-24_0_6_load_67 | 20 | 0.0017284 | 0.00043318 | 0 | 0 |  | 1 | TRUE | wye
9 | LV_6621-24_0_6_load_88 | 24 | 0.030642 | 0.0076796 | 0 | 0 |  | 1 | TRUE | wye
10 | LV_6621-24_0_6_load_63 | 27 | 0.023346 | 0.005851 | 0 | 0 |  | 1 | TRUE | wye
11 | LV_6621-24_0_6_load_89 | 29 | 0.060572 | 0.015181 | 0 | 0 |  | 1 | TRUE | wye
12 | LV_6621-24_0_6_load_80 | 30 | 0.010001 | 0.0025065 | 0 | 0 |  | 1 | TRUE | wye
13 | LV_6621-24_0_6_load_79 | 32 | 0.0069485 | 0.0017415 | 0 | 0 |  | 1 | TRUE | wye
14 | LV_6621-24_0_6_load_71 | 33 | 0.0049074 | 0.0012299 | 0 | 0 |  | 1 | TRUE | wye
15 | LV_6621-24_0_6_load_78 | 34 | 0.023531 | 0.0058975 | 0 | 0 |  | 1 | TRUE | wye
16 | LV_6621-24_0_6_load_76 | 35 | 0.0069038 | 0.0017303 | 0 | 0 |  | 1 | TRUE | wye
17 | LV_6621-24_0_6_load_59 | 37 | 0.0066276 | 0.001661 | 0 | 0 |  | 1 | TRUE | wye
18 | LV_6621-24_0_6_load_75 | 39 | 0.01885 | 0.0047242 | 0 | 0 |  | 1 | TRUE | wye
19 | LV_6621-24_0_6_load_73 | 40 | 0.059065 | 0.014803 | 0 | 0 |  | 1 | TRUE | wye
20 | LV_6621-24_0_6_load_81 | 43 | 0.0068696 | 0.0017217 | 0 | 0 |  | 1 | TRUE | wye
21 | LV_6621-24_0_6_load_82 | 45 | 0.0070834 | 0.0017753 | 0 | 0 |  | 1 | TRUE | wye
22 | LV_6621-24_0_6_load_30 | 46 | 0.0027696 | 0.00069412 | 0 | 0 |  | 1 | TRUE | wye
23 | LV_6621-24_0_6_load_86 | 48 | 0.0030323 | 0.00075996 | 0 | 0 |  | 1 | TRUE | wye
24 | LV_6621-24_0_6_load_29 | 50 | 0.0084947 | 0.002129 | 0 | 0 |  | 1 | TRUE | wye
25 | LV_6621-24_0_6_load_69 | 51 | 0.0034577 | 0.00086657 | 0 | 0 |  | 1 | TRUE | wye
26 | LV_6621-24_0_6_load_77 | 52 | 0.018765 | 0.0047029 | 0 | 0 |  | 1 | TRUE | wye
27 | LV_6621-24_0_6_load_72 | 53 | 0.0062392 | 0.0015637 | 0 | 0 |  | 1 | TRUE | wye
28 | LV_6621-24_0_6_load_53 | 54 | 0.001731 | 0.00043382 | 0 | 0 |  | 1 | TRUE | wye
29 | LV_6621-24_0_6_load_52 | 55 | 0.0016728 | 0.00041923 | 0 | 0 |  | 1 | TRUE | wye
30 | LV_6621-24_0_6_load_60 | 57 | 0.0087683 | 0.0021975 | 0 | 0 |  | 1 | TRUE | wye
31 | LV_6621-24_0_6_load_37 | 58 | 0.0072826 | 0.0018252 | 0 | 0 |  | 1 | TRUE | wye
32 | LV_6621-24_0_6_load_35 | 59 | 0.0035976 | 0.00090165 | 0 | 0 |  | 1 | TRUE | wye
33 | LV_6621-24_0_6_load_74 | 60 | 0.022125 | 0.0055451 | 0 | 0 |  | 1 | TRUE | wye
34 | LV_6621-24_0_6_load_40 | 61 | 0.0085526 | 0.0021435 | 0 | 0 |  | 1 | TRUE | wye
35 | LV_6621-24_0_6_load_33 | 63 | 0.0073351 | 0.0018383 | 0 | 0 |  | 1 | TRUE | wye
36 | LV_6621-24_0_6_load_46 | 64 | 0.0013855 | 0.00034724 | 0 | 0 |  | 1 | TRUE | wye
37 | LV_6621-24_0_6_load_55 | 65 | 0.0014623 | 0.00036649 | 0 | 0 |  | 1 | TRUE | wye
38 | LV_6621-24_0_6_load_83 | 66 | 0.0080244 | 0.0020111 | 0 | 0 |  | 1 | TRUE | wye
39 | LV_6621-24_0_6_load_54 | 67 | 0.0021458 | 0.00053778 | 0 | 0 |  | 1 | TRUE | wye
40 | LV_6621-24_0_6_load_39 | 68 | 0.0065912 | 0.0016519 | 0 | 0 |  | 1 | TRUE | wye
41 | LV_6621-24_0_6_load_34 | 69 | 0.0074789 | 0.0018744 | 0 | 0 |  | 1 | TRUE | wye
42 | LV_6621-24_0_6_load_38 | 71 | 0.0026607 | 0.00066684 | 0 | 0 |  | 1 | TRUE | wye
43 | LV_6621-24_0_6_load_42 | 72 | 0.023566 | 0.0059063 | 0 | 0 |  | 1 | TRUE | wye
44 | LV_6621-24_0_6_load_43 | 73 | 0.014493 | 0.0036324 | 0 | 0 |  | 1 | TRUE | wye
45 | LV_6621-24_0_6_load_47 | 74 | 0.0018094 | 0.00045347 | 0 | 0 |  | 1 | TRUE | wye
46 | LV_6621-24_0_6_load_48 | 75 | 0.0015405 | 0.00038608 | 0 | 0 |  | 1 | TRUE | wye
47 | LV_6621-24_0_6_load_49 | 76 | 0.001834 | 0.00045964 | 0 | 0 |  | 1 | TRUE | wye
48 | LV_6621-24_0_6_load_50 | 77 | 0.0031585 | 0.0007916 | 0 | 0 |  | 1 | TRUE | wye
49 | LV_6621-24_0_6_load_51 | 78 | 0.0014232 | 0.00035668 | 0 | 0 |  | 1 | TRUE | wye
50 | LV_6621-24_0_6_load_56 | 79 | 0.0017313 | 0.00043391 | 0 | 0 |  | 1 | TRUE | wye
51 | LV_6621-24_0_6_load_87 | 80 | 0.048998 | 0.01228 | 0 | 0 |  | 1 | TRUE | wye
52 | LV_6621-24_0_6_load_68 | 81 | 0.0068785 | 0.0017239 | 0 | 0 |  | 1 | TRUE | wye
53 | LV_6621-24_0_6_load_70 | 82 | 0.0042507 | 0.0010653 | 0 | 0 |  | 1 | TRUE | wye

## ext_grid
| name | bus | vm_pu | va_degree | slack_weight | in_service
0 |  | 23 | 1 | 0 | 1 | TRUE

## line
| name | std_type | from_bus | to_bus | length_km | r_ohm_per_km | x_ohm_per_km | c_nf_per_km | g_us_per_km | max_i_ka | df | parallel | type | in_service
0 | LV_6621-24_0_6_line_0 |  | 0 | 1 | 0.0019813 | 0.125 | 0.08 | 261 | 0 | 0.364 | 1 | 1 | cs | TRUE
1 | LV_6621-24_0_6_line_1 |  | 0 | 2 | 0.018899 | 0.125 | 0.08 | 261 | 0 | 0.364 | 1 | 1 | cs | TRUE
2 | LV_6621-24_0_6_line_2 |  | 1 | 3 | 0.26842 | 0.125 | 0.08 | 261 | 0 | 0.364 | 1 | 1 | cs | TRUE
3 | LV_6621-24_0_6_line_3 |  | 2 | 4 | 0.0017565 | 0.125 | 0.08 | 261 | 0 | 0.364 | 1 | 1 | cs | TRUE
4 | LV_6621-24_0_6_line_4 |  | 3 | 13 | 0.177 | 0.125 | 0.08 | 261 | 0 | 0.364 | 1 | 1 | cs | TRUE
5 | LV_6621-24_0_6_line_5 |  | 4 | 21 | 0.018899 | 0.125 | 0.08 | 261 | 0 | 0.364 | 1 | 1 | cs | TRUE
6 | LV_6621-24_0_6_line_6 |  | 5 | 6 | 0.002146 | 0.125 | 0.08 | 261 | 0 | 0.364 | 1 | 1 | cs | TRUE
7 | LV_6621-24_0_6_line_7 |  | 5 | 7 | 0.018611 | 0.125 | 0.08 | 261 | 0 | 0.364 | 1 | 1 | cs | TRUE
8 | LV_6621-24_0_6_line_8 |  | 6 | 18 | 0.020171 | 0.125 | 0.08 | 261 | 0 | 0.364 | 1 | 1 | cs | TRUE
9 | LV_6621-24_0_6_line_9 |  | 7 | 21 | 0.0017547 | 0.125 | 0.08 | 261 | 0 | 0.364 | 1 | 1 | cs | TRUE
10 | LV_6621-24_0_6_line_10 |  | 8 | 9 | 0.020132 | 0.125 | 0.08 | 261 | 0 | 0.364 | 1 | 1 | cs | TRUE
11 | LV_6621-24_0_6_line_11 |  | 8 | 10 | 0.048565 | 0.125 | 0.08 | 261 | 0 | 0.364 | 1 | 2 | cs | TRUE
12 | LV_6621-24_0_6_line_12 |  | 9 | 11 | 0.018283 | 0.125 | 0.08 | 261 | 0 | 0.364 | 1 | 1 | cs | TRUE
13 | LV_6621-24_0_6_line_13 |  | 9 | 12 | 0.015884 | 0.125 | 0.08 | 261 | 0 | 0.364 | 1 | 1 | cs | TRUE
14 | LV_6621-24_0_6_line_14 |  | 10 | 19 | 0.014205 | 0.125 | 0.08 | 261 | 0 | 0.364 | 1 | 4 | cs | TRUE
15 | LV_6621-24_0_6_line_15 |  | 11 | 48 | 0.01679 | 0.125 | 0.08 | 261 | 0 | 0.364 | 1 | 1 | cs | TRUE
16 | LV_6621-24_0_6_line_16 |  | 11 | 49 | 0.014761 | 0.125 | 0.08 | 261 | 0 | 0.364 | 1 | 1 | cs | TRUE
17 | LV_6621-24_0_6_line_17 |  | 14 | 15 | 0.14346 | 0.125 | 0.08 | 261 | 0 | 0.364 | 1 | 4 | cs | TRUE
18 | LV_6621-24_0_6_line_18 |  | 14 | 16 | 0.018886 | 0.125 | 0.08 | 261 | 0 | 0.364 | 1 | 4 | cs | TRUE
19 | LV_6621-24_0_6_line_19 |  | 15 | 22 | 0.17807 | 0.125 | 0.08 | 261 | 0 | 0.364 | 1 | 4 | cs | TRUE
20 | LV_6621-24_0_6_line_20 |  | 15 | 23 | 0.048515 | 0.125 | 0.08 | 261 | 0 | 0.364 | 1 | 4 | cs | TRUE
21 | LV_6621-24_0_6_line_21 |  | 15 | 24 | 0.00684 | 0.125 | 0.08 | 261 | 0 | 0.364 | 1 | 1 | cs | TRUE
22 | LV_6621-24_0_6_line_22 |  | 16 | 17 | 0.014242 | 0.125 | 0.08 | 261 | 0 | 0.364 | 1 | 4 | cs | TRUE
23 | LV_6621-24_0_6_line_23 |  | 17 | 18 | 0.062505 | 0.125 | 0.08 | 261 | 0 | 0.364 | 1 | 1 | cs | TRUE
24 | LV_6621-24_0_6_line_24 |  | 17 | 19 | 0.008406 | 0.125 | 0.08 | 261 | 0 | 0.364 | 1 | 4 | cs | TRUE
25 | LV_6621-24_0_6_line_25 |  | 18 | 20 | 0.010044 | 0.125 | 0.08 | 261 | 0 | 0.364 | 1 | 1 | cs | TRUE
26 | LV_6621-24_0_6_line_26 |  | 19 | 50 | 0.031765 | 0.125 | 0.08 | 261 | 0 | 0.364 | 1 | 1 | cs | TRUE
27 | LV_6621-24_0_6_line_27 |  | 22 | 35 | 0.0061502 | 0.125 | 0.08 | 261 | 0 | 0.364 | 1 | 4 | cs | TRUE
28 | LV_6621-24_0_6_line_28 |  | 22 | 25 | 0.072081 | 0.125 | 0.08 | 261 | 0 | 0.364 | 1 | 2 | cs | TRUE
29 | LV_6621-24_0_6_line_29 |  | 23 | 36 | 0.096732 | 0.125 | 0.08 | 261 | 0 | 0.364 | 1 | 1 | cs | TRUE
30 | LV_6621-24_0_6_line_30 |  | 23 | 37 | 0.079292 | 0.125 | 0.08 | 261 | 0 | 0.364 | 1 | 1 | cs | TRUE
31 | LV_6621-24_0_6_line_31 |  | 25 | 26 | 0.01513 | 0.125 | 0.08 | 261 | 0 | 0.364 | 1 | 1 | cs | TRUE
32 | LV_6621-24_0_6_line_32 |  | 25 | 27 | 0.01398 | 0.125 | 0.08 | 261 | 0 | 0.364 | 1 | 1 | cs | TRUE
33 | LV_6621-24_0_6_line_33 |  | 26 | 30 | 0.049322 | 0.125 | 0.08 | 261 | 0 | 0.364 | 1 | 1 | cs | TRUE
34 | LV_6621-24_0_6_line_34 |  | 26 | 28 | 0.080868 | 0.125 | 0.08 | 261 | 0 | 0.364 | 1 | 1 | cs | TRUE
35 | LV_6621-24_0_6_line_35 |  | 27 | 42 | 0.0085876 | 0.125 | 0.08 | 261 | 0 | 0.364 | 1 | 1 | cs | TRUE
36 | LV_6621-24_0_6_line_36 |  | 28 | 29 | 0.010187 | 0.125 | 0.08 | 261 | 0 | 0.364 | 1 | 1 | cs | TRUE
37 | LV_6621-24_0_6_line_37 |  | 31 | 32 | 0.012428 | 0.125 | 0.08 | 261 | 0 | 0.364 | 1 | 1 | cs | TRUE
38 | LV_6621-24_0_6_line_38 |  | 31 | 33 | 0.073757 | 0.125 | 0.08 | 261 | 0 | 0.364 | 1 | 4 | cs | TRUE
39 | LV_6621-24_0_6_line_39 |  | 31 | 34 | 0.034003 | 0.125 | 0.08 | 261 | 0 | 0.364 | 1 | 4 | cs | TRUE
40 | LV_6621-24_0_6_line_40 |  | 33 | 51 | 0.0046365 | 0.125 | 0.08 | 261 | 0 | 0.364 | 1 | 4 | cs | TRUE
41 | LV_6621-24_0_6_line_41 |  | 34 | 52 | 0.01692 | 0.125 | 0.08 | 261 | 0 | 0.364 | 1 | 2 | cs | TRUE
42 | LV_6621-24_0_6_line_42 |  | 35 | 53 | 0.0046136 | 0.125 | 0.08 | 261 | 0 | 0.364 | 1 | 4 | cs | TRUE
43 | LV_6621-24_0_6_line_43 |  | 36 | 56 | 0.064039 | 0.125 | 0.08 | 261 | 0 | 0.364 | 1 | 1 | cs | TRUE
44 | LV_6621-24_0_6_line_44 |  | 37 | 57 | 0.0085671 | 0.125 | 0.08 | 261 | 0 | 0.364 | 1 | 1 | cs | TRUE
45 | LV_6621-24_0_6_line_45 |  | 38 | 39 | 0.0024221 | 0.125 | 0.08 | 261 | 0 | 0.364 | 1 | 1 | cs | TRUE
46 | LV_6621-24_0_6_line_46 |  | 38 | 40 | 0.0035578 | 0.125 | 0.08 | 261 | 0 | 0.364 | 1 | 1 | cs | TRUE
47 | LV_6621-24_0_6_line_47 |  | 39 | 52 | 0.014845 | 0.125 | 0.08 | 261 | 0 | 0.364 | 1 | 1 | cs | TRUE
48 | LV_6621-24_0_6_line_48 |  | 40 | 60 | 0.0094501 | 0.125 | 0.08 | 261 | 0 | 0.364 | 1 | 1 | cs | TRUE
49 | LV_6621-24_0_6_line_49 |  | 41 | 42 | 0.048837 | 0.125 | 0.08 | 261 | 0 | 0.364 | 1 | 1 | cs | TRUE
50 | LV_6621-24_0_6_line_50 |  | 41 | 43 | 0.020346 | 0.125 | 0.08 | 261 | 0 | 0.364 | 1 | 1 | cs | TRUE
51 | LV_6621-24_0_6_line_51 |  | 43 | 44 | 0.0046738 | 0.125 | 0.08 | 261 | 0 | 0.364 | 1 | 1 | cs | TRUE
52 | LV_6621-24_0_6_line_52 |  | 44 | 45 | 0.020609 | 0.125 | 0.08 | 261 | 0 | 0.364 | 1 | 1 | cs | TRUE
53 | LV_6621-24_0_6_line_53 |  | 46 | 47 | 0.01194 | 0.125 | 0.08 | 261 | 0 | 0.364 | 1 | 1 | cs | TRUE
54 | LV_6621-24_0_6_line_54 |  | 47 | 62 | 0.004225 | 0.125 | 0.08 | 261 | 0 | 0.364 | 1 | 1 | cs | TRUE
55 | LV_6621-24_0_6_line_55 |  | 47 | 63 | 0.020784 | 0.125 | 0.08 | 261 | 0 | 0.364 | 1 | 1 | cs | TRUE
56 | LV_6621-24_0_6_line_56 |  | 49 | 64 | 0.018523 | 0.125 | 0.08 | 261 | 0 | 0.364 | 1 | 1 | cs | TRUE
57 | LV_6621-24_0_6_line_57 |  | 49 | 72 | 0.041569 | 0.125 | 0.08 | 261 | 0 | 0.364 | 1 | 1 | cs | TRUE
58 | LV_6621-24_0_6_line_58 |  | 50 | 61 | 0.0050492 | 0.125 | 0.08 | 261 | 0 | 0.364 | 1 | 1 | cs | TRUE
59 | LV_6621-24_0_6_line_59 |  | 51 | 81 | 0.0094972 | 0.125 | 0.08 | 261 | 0 | 0.364 | 1 | 4 | cs | TRUE
60 | LV_6621-24_0_6_line_60 |  | 53 | 82 | 0.0098934 | 0.125 | 0.08 | 261 | 0 | 0.364 | 1 | 4 | cs | TRUE
61 | LV_6621-24_0_6_line_61 |  | 54 | 55 | 0.022885 | 0.125 | 0.08 | 261 | 0 | 0.364 | 1 | 1 | cs | TRUE
62 | LV_6621-24_0_6_line_62 |  | 55 | 71 | 0.024804 | 0.125 | 0.08 | 261 | 0 | 0.364 | 1 | 1 | cs | TRUE
63 | LV_6621-24_0_6_line_63 |  | 56 | 80 | 0.005904 | 0.125 | 0.08 | 261 | 0 | 0.364 | 1 | 1 | cs | TRUE
64 | LV_6621-24_0_6_line_64 |  | 58 | 59 | 0.0058927 | 0.125 | 0.08 | 261 | 0 | 0.364 | 1 | 1 | cs | TRUE
65 | LV_6621-24_0_6_line_65 |  | 59 | 69 | 0.01262 | 0.125 | 0.08 | 261 | 0 | 0.364 | 1 | 1 | cs | TRUE
66 | LV_6621-24_0_6_line_66 |  | 62 | 64 | 0.014286 | 0.125 | 0.08 | 261 | 0 | 0.364 | 1 | 1 | cs | TRUE
67 | LV_6621-24_0_6_line_67 |  | 62 | 65 | 0.012728 | 0.125 | 0.08 | 261 | 0 | 0.364 | 1 | 1 | cs | TRUE
68 | LV_6621-24_0_6_line_68 |  | 63 | 66 | 0.015675 | 0.125 | 0.08 | 261 | 0 | 0.364 | 1 | 1 | cs | TRUE
69 | LV_6621-24_0_6_line_69 |  | 65 | 67 | 0.0018253 | 0.125 | 0.08 | 261 | 0 | 0.364 | 1 | 1 | cs | TRUE
70 | LV_6621-24_0_6_line_70 |  | 66 | 68 | 0.014942 | 0.125 | 0.08 | 261 | 0 | 0.364 | 1 | 1 | cs | TRUE
71 | LV_6621-24_0_6_line_71 |  | 67 | 79 | 0.019015 | 0.125 | 0.08 | 261 | 0 | 0.364 | 1 | 1 | cs | TRUE
72 | LV_6621-24_0_6_line_72 |  | 68 | 70 | 0.0084677 | 0.125 | 0.08 | 261 | 0 | 0.364 | 1 | 1 | cs | TRUE
73 | LV_6621-24_0_6_line_73 |  | 69 | 70 | 0.015174 | 0.125 | 0.08 | 261 | 0 | 0.364 | 1 | 1 | cs | TRUE
74 | LV_6621-24_0_6_line_74 |  | 70 | 71 | 0.013251 | 0.125 | 0.08 | 261 | 0 | 0.364 | 1 | 1 | cs | TRUE
75 | LV_6621-24_0_6_line_75 |  | 72 | 73 | 0.019583 | 0.125 | 0.08 | 261 | 0 | 0.364 | 1 | 1 | cs | TRUE
76 | LV_6621-24_0_6_line_76 |  | 74 | 75 | 0.00053842 | 0.125 | 0.08 | 261 | 0 | 0.364 | 1 | 1 | cs | TRUE
77 | LV_6621-24_0_6_line_77 |  | 74 | 76 | 0.025136 | 0.125 | 0.08 | 261 | 0 | 0.364 | 1 | 1 | cs | TRUE
78 | LV_6621-24_0_6_line_78 |  | 75 | 77 | 0.04052 | 0.125 | 0.08 | 261 | 0 | 0.364 | 1 | 1 | cs | TRUE
79 | LV_6621-24_0_6_line_79 |  | 76 | 78 | 0.021201 | 0.125 | 0.08 | 261 | 0 | 0.364 | 1 | 1 | cs | TRUE
80 | LV_6621-24_0_6_line_80 |  | 78 | 79 | 0.0055864 | 0.125 | 0.08 | 261 | 0 | 0.364 | 1 | 1 | cs | TRUE
81 | LV_6621-24_0_6_line_81 |  | 81 | 82 | 0.012824 | 0.125 | 0.08 | 261 | 0 | 0.364 | 1 | 4 | cs | TRUE

## trafo
| name | std_type | hv_bus | lv_bus | sn_mva | vn_hv_kv | vn_lv_kv | vk_percent | vkr_percent | pfe_kw | i0_percent | shift_degree | tap_side | tap_neutral | tap_min | tap_max | tap_step_percent | tap_step_degree | tap_pos | tap_phase_shifter | parallel | df | in_service
0 | LV_6621-24_0_6_trafo_19 | 0.63 MVA 20/0.4 kV | 83 | 23 | 0.63 | 20 | 0.4 | 6 | 1.206 | 1.65 | 0.2619 | 150 | hv | 0 | -2 | 2 | 2.5 | 0 | 0 | FALSE | 1 | 1 | TRUE

## line_geodata
| x0 | y0 | x1 | y1 | x2 | y2 | x3 | y3 | x4 | y4 | x5 | y5 | x6 | y6 | x7 | y7 | x8 | y8 | x9 | y9 | x10 | y10 | x11 | y11 | x12 | y12 | x13 | y13 | x14 | y14 | x15 | y15 | x16 | y16 | x17 | y17 | x18 | y18 | x19 | y19 | x20 | y20 | x21 | y21 | x22 | y22 | x23 | y23 | x24 | y24 | x25 | y25 | x26 | y26 | x27 | y27 | x28 | y28 | x29 | y29 | x30 | y30 | x31 | y31 | x32 | y32 | x33 | y33 | x34 | y34 | x35 | y35 | x36 | y36 | x37 | y37 | x38 | y38 | x39 | y39 | x40 | y40 | x41 | y41 | x42 | y42 | x43 | y43 | x44 | y44
0 | 2499244.4337 | 1119303.0669 | 2499245.7285 | 1119304.5666
1 | 2499258.0795 | 1119318.8717 | 2499245.7285 | 1119304.5666
2 | 2499096.5549 | 1119308.113 | 2499090.936 | 1119302.5366 | 2499087.5175 | 1119299.3249 | 2499084.5447 | 1119296.4616 | 2499083.0513 | 1119293.9183 | 2499082.3056 | 1119291.7849 | 2499082.0313 | 1119290.144 | 2499082.0714 | 1119288.3867 | 2499082.4504 | 1119286.5904 | 2499083.1021 | 1119284.9451 | 2499084.1083 | 1119283.2717 | 2499085.8197 | 1119281.7645 | 2499089.9312 | 1119278.8718 | 2499096.9377 | 1119274.6412 | 2499099.8266 | 1119272.0135 | 2499103.4917 | 1119267.8053 | 2499105.9337 | 1119264.2957 | 2499114.2379 | 1119250.8821 | 2499127.9341 | 1119236.8449 | 2499134.1223 | 1119230.282 | 2499137.9764 | 1119236.933 | 2499167.4026 | 1119271.0749 | 2499179.1525 | 1119284.7098 | 2499185.13 | 1119279.3958 | 2499190.1564 | 1119274.898 | 2499196.01 | 1119280.2038 | 2499220.3149 | 1119308.0941 | 2499222.9728 | 1119310.1288 | 2499229.1863 | 1119317.1186 | 2499233.7469 | 1119312.9177 | 2499244.4337 | 1119303.0669
3 | 2499258.0795 | 1119318.8717 | 2499259.2279 | 1119320.2008
4 | 2499096.5549 | 1119308.113 | 2499096.2278 | 1119311.6318 | 2499095.7726 | 1119315.3417 | 2499094.5934 | 1119318.6746 | 2499092.6025 | 1119322.3879 | 2499090.2601 | 1119325.8514 | 2499087.5998 | 1119329.2201 | 2499084.4863 | 1119333.1856 | 2499078.1689 | 1119340.3177 | 2499065.9287 | 1119352.3295 | 2499063.0554 | 1119354.5011 | 2499059.7633 | 1119357.0131 | 2499049.3412 | 1119363.2799 | 2499046.3067 | 1119365.4986 | 2499044.1965 | 1119367.6129 | 2499042.4105 | 1119369.733 | 2499040.9505 | 1119371.9587 | 2499039.5067 | 1119374.6956 | 2499038.5893 | 1119377.5238 | 2499038.1347 | 1119380.3443 | 2499037.9664 | 1119383.2045 | 2499038.1576 | 1119385.8696 | 2499038.7665 | 1119388.5945 | 2499039.7555 | 1119391.4353 | 2499041.3026 | 1119394.4225 | 2499042.921 | 1119396.5968 | 2499044.7898 | 1119398.9783 | 2499046.9709 | 1119401.1099 | 2499050.3283 | 1119403.9 | 2499054.8012 | 1119406.9384 | 2499062.5109 | 1119411.0901 | 2499069.3384 | 1119415.1009 | 2499071.9136 | 1119416.8034 | 2499073.7544 | 1119418.4293 | 2499074.8355 | 1119419.8566 | 2499075.5485 | 1119421.4235 | 2499075.9832 | 1119422.9616 | 2499076.1493 | 1119425.049 | 2499075.9951 | 1119426.9083 | 2499075.569 | 1119428.661 | 2499074.8952 | 1119430.3622 | 2499073.6471 | 1119432.3398 | 2499071.8994 | 1119434.9039 | 2499069.7038 | 1119437.9091 | 2499067.2915 | 1119440.3463
5 | 2499271.5834 | 1119334.501 | 2499259.2279 | 1119320.2008
6 | 2499284.8984 | 1119349.9112 | 2499286.3012 | 1119351.5352
7 | 2499284.8984 | 1119349.9112 | 2499272.7306 | 1119335.8287
8 | 2499295.6449 | 1119366.3426 | 2499293.9001 | 1119364.4482 | 2499296.0414 | 1119362.8115 | 2499286.3012 | 1119351.5352
9 | 2499271.5834 | 1119334.501 | 2499272.7306 | 1119335.8287
10 | 2499226.2073 | 1119359.706 | 2499236.0754 | 1119350.7471 | 2499241.1216 | 1119355.3104
11 | 2499241.1216 | 1119355.3104 | 2499273.4675 | 1119391.5364
12 | 2499226.2073 | 1119359.706 | 2499212.6521 | 1119372.0174
13 | 2499215.5683 | 1119347.887 | 2499226.2073 | 1119359.706
14 | 2499282.9285 | 1119402.1323 | 2499273.4675 | 1119391.5364
15 | 2499201.5674 | 1119359.3831 | 2499212.6521 | 1119372.0174
16 | 2499201.7123 | 1119381.9615 | 2499212.6521 | 1119372.0174
17 | 2499308.9911 | 1119434.1295 | 2499318.4696 | 1119425.8777 | 2499323.1368 | 1119430.8587 | 2499327.7176 | 1119435.7521 | 2499342.9294 | 1119452.4761 | 2499350.2407 | 1119460.5262 | 2499384.0524 | 1119497.7091 | 2499389.4139 | 1119503.6125 | 2499392.9594 | 1119507.5115 | 2499398.6049 | 1119504.5157 | 2499401.1132 | 1119503.1287 | 2499412.0937 | 1119504.9027
18 | 2499308.9911 | 1119434.1295 | 2499306.0358 | 1119427.6747 | 2499298.1214 | 1119418.9405
19 | 2499412.0937 | 1119504.9027 | 2499404.8145 | 1119511.2945 | 2499491.9526 | 1119606.5054 | 2499494.0591 | 1119608.8052 | 2499496.5115 | 1119610.0986 | 2499499.152 | 1119610.1659 | 2499501.0566 | 1119609.6117 | 2499503.6669 | 1119607.8672 | 2499507.4025 | 1119603.7136 | 2499518.1854 | 1119591.7603 | 2499515.1939 | 1119589.1417
20 | 2499398.3278 | 1119476.2693 | 2499398.3706 | 1119478.381 | 2499398.5825 | 1119488.7951 | 2499394.1838 | 1119492.9821 | 2499390.9096 | 1119496.1051 | 2499393.9752 | 1119499.4562 | 2499398.6049 | 1119504.5157 | 2499401.1132 | 1119503.1287 | 2499412.0937 | 1119504.9027
21 | 2499418.9516 | 1119504.733 | 2499414.4468 | 1119504.8636 | 2499412.0937 | 1119504.9027
22 | 2499288.5584 | 1119408.3869 | 2499298.1214 | 1119418.9405
23 | 2499288.5584 | 1119408.3869 | 2499295.5045 | 1119401.9228 | 2499276.5034 | 1119381.0483 | 2499281.6161 | 1119376.1712 | 2499286.4728 | 1119371.2206 | 2499290.0555 | 1119370.8607 | 2499295.6449 | 1119366.3426
24 | 2499282.9285 | 1119402.1323 | 2499288.5584 | 1119408.3869
25 | 2499295.6449 | 1119366.3426 | 2499303.7083 | 1119360.3541
26 | 2499282.9285 | 1119402.1323 | 2499262.5524 | 1119426.5007
27 | 2499515.1939 | 1119589.1417 | 2499515.6522 | 1119583.286 | 2499515.8407 | 1119583.0836
28 | 2499515.1939 | 1119589.1417 | 2499518.1854 | 1119591.7603 | 2499507.4025 | 1119603.7136 | 2499511.1696 | 1119607.0309 | 2499516.3231 | 1119611.5703 | 2499520.239 | 1119615.0185 | 2499527.7858 | 1119607.0882 | 2499543.9608 | 1119589.4196
29 | 2499478.6279 | 1119421.9891 | 2499398.3278 | 1119476.2693
30 | 2499398.3278 | 1119476.2693 | 2499395.0368 | 1119477.4581 | 2499385.7271 | 1119483.3389 | 2499350.1255 | 1119429.2175
31 | 2499543.9608 | 1119589.4196 | 2499543.9593 | 1119587.007 | 2499552.2335 | 1119577.3302
32 | 2499543.9608 | 1119589.4196 | 2499544.8066 | 1119590.1615 | 2499557.635 | 1119590.9856
33 | 2499552.2335 | 1119577.3302 | 2499554.3486 | 1119578.2956 | 2499556.8672 | 1119578.9209 | 2499559.3709 | 1119579.1239 | 2499563.1085 | 1119577.8721 | 2499586.5785 | 1119553.356 | 2499586.4576 | 1119549.3484
34 | 2499552.2335 | 1119577.3302 | 2499558.123 | 1119570.4392 | 2499559.586 | 1119568.3802 | 2499579.1198 | 1119543.8405 | 2499605.0381 | 1119516.1707
35 | 2499566.206 | 1119591.5181 | 2499563.232 | 1119591.3452 | 2499557.635 | 1119590.9856
36 | 2499605.0381 | 1119516.1707 | 2499606.2744 | 1119516.7283 | 2499607.2469 | 1119516.7344 | 2499615.13 | 1119516.4923
37 | 2499581.8971 | 1119498.7217 | 2499594.3613 | 1119498.7592
38 | 2499594.3613 | 1119498.7592 | 2499544.0979 | 1119552.7378
39 | 2499594.3613 | 1119498.7592 | 2499570.3633 | 1119474.6701
40 | 2499544.0979 | 1119552.7378 | 2499540.9382 | 1119556.131
41 | 2499558.4219 | 1119462.6832 | 2499570.3633 | 1119474.6701
42 | 2499518.9847 | 1119579.7072 | 2499515.8407 | 1119583.0836
43 | 2499478.6279 | 1119421.9891 | 2499482.0072 | 1119421.9329 | 2499485.047 | 1119421.8824 | 2499487.4774 | 1119421.8419 | 2499542.658 | 1119420.9468
44 | 2499350.1255 | 1119429.2175 | 2499345.4173 | 1119422.0601
45 | 2499546.2354 | 1119450.4503 | 2499547.9448 | 1119452.1662
46 | 2499546.2354 | 1119450.4503 | 2499543.6533 | 1119448.0028
47 | 2499558.4219 | 1119462.6832 | 2499547.9448 | 1119452.1662
48 | 2499536.7948 | 1119441.5015 | 2499543.6533 | 1119448.0028
49 | 2499566.206 | 1119591.5181 | 2499584.1203 | 1119592.1322 | 2499587.867 | 1119592.8259 | 2499591.5984 | 1119593.5311 | 2499614.8929 | 1119594.2226
50 | 2499614.8929 | 1119594.2226 | 2499618.3304 | 1119594.4213 | 2499630.9113 | 1119605.7092
51 | 2499634.3901 | 1119608.8304 | 2499630.9113 | 1119605.7092
52 | 2499634.3901 | 1119608.8304 | 2499636.6503 | 1119605.0572 | 2499639.4193 | 1119600.3194 | 2499646.8663 | 1119592.604
53 | 2499180.322 | 1119407.1116 | 2499189.2322 | 1119399.1638
54 | 2499177.4305 | 1119404.0245 | 2499180.322 | 1119407.1116
55 | 2499180.322 | 1119407.1116 | 2499194.1508 | 1119421.857 | 2499194.5167 | 1119422.292
56 | 2499201.7123 | 1119381.9615 | 2499188.0034 | 1119394.4177
57 | 2499201.7123 | 1119381.9615 | 2499219.0875 | 1119402.0401 | 2499230.2263 | 1119391.9699
58 | 2499262.5524 | 1119426.5007 | 2499259.3136 | 1119430.3742
59 | 2499534.4661 | 1119563.0815 | 2499540.9382 | 1119556.131
60 | 2499518.9847 | 1119579.7072 | 2499525.7268 | 1119572.4667
61 | 2499174.765 | 1119495.5183 | 2499191.7902 | 1119480.2258
62 | 2499210.2435 | 1119463.6506 | 2499191.7902 | 1119480.2258
63 | 2499547.0845 | 1119417.0264 | 2499542.658 | 1119420.9468
64 | 2499237.5058 | 1119471.3711 | 2499241.4395 | 1119475.7587
65 | 2499237.5058 | 1119471.3711 | 2499236.8626 | 1119470.6536 | 2499236.1741 | 1119468.2414 | 2499229.9906 | 1119461.5003
66 | 2499177.4305 | 1119404.0245 | 2499188.0034 | 1119394.4177
67 | 2499177.4305 | 1119404.0245 | 2499167.956 | 1119412.5234
68 | 2499204.6062 | 1119434.2883 | 2499194.5167 | 1119422.292
69 | 2499167.956 | 1119412.5234 | 2499166.5973 | 1119413.7422
70 | 2499204.6062 | 1119434.2883 | 2499214.2235 | 1119445.7231
71 | 2499152.4429 | 1119426.4391 | 2499166.5973 | 1119413.7422
72 | 2499217.6645 | 1119453.2404 | 2499217.204 | 1119450.613 | 2499216.1811 | 1119448.0507 | 2499214.2235 | 1119445.7231
73 | 2499217.6645 | 1119453.2404 | 2499225.4762 | 1119456.579 | 2499229.9906 | 1119461.5003
74 | 2499217.6645 | 1119453.2404 | 2499217.0911 | 1119456.3407 | 2499215.3917 | 1119459.0263 | 2499210.2435 | 1119463.6506
75 | 2499244.7531 | 1119378.8369 | 2499230.2263 | 1119391.9699
76 | 2499113.3376 | 1119461.4117 | 2499113.7391 | 1119461.053
77 | 2499132.4828 | 1119444.3047 | 2499113.7391 | 1119461.053
78 | 2499083.1225 | 1119488.4101 | 2499113.3376 | 1119461.4117
79 | 2499148.2844 | 1119430.1694 | 2499143.7232 | 1119434.261 | 2499132.4828 | 1119444.3047
80 | 2499152.4429 | 1119426.4391 | 2499148.2844 | 1119430.1694
81 | 2499534.4661 | 1119563.0815 | 2499525.7268 | 1119572.4667

## bus_geodata
| x | y | coords
0 | 2499245.7285 | 1119304.5666
1 | 2499244.4337 | 1119303.0669
2 | 2499258.0795 | 1119318.8717
3 | 2499096.5549 | 1119308.113
4 | 2499259.2279 | 1119320.2008
5 | 2499284.8984 | 1119349.9112
6 | 2499286.3012 | 1119351.5352
7 | 2499272.7306 | 1119335.8287
8 | 2499241.1216 | 1119355.3104
9 | 2499226.2073 | 1119359.706
10 | 2499273.4675 | 1119391.5364
11 | 2499212.6521 | 1119372.0174
12 | 2499215.5683 | 1119347.887
13 | 2499067.2915 | 1119440.3463
14 | 2499308.9911 | 1119434.1295
15 | 2499412.0937 | 1119504.9027
16 | 2499298.1214 | 1119418.9405
17 | 2499288.5584 | 1119408.3869
18 | 2499295.6449 | 1119366.3426
19 | 2499282.9285 | 1119402.1323
20 | 2499303.7083 | 1119360.3541
21 | 2499271.5834 | 1119334.501
22 | 2499515.1939 | 1119589.1417
23 | 2499398.3278 | 1119476.2693
24 | 2499418.9516 | 1119504.733
25 | 2499543.9608 | 1119589.4196
26 | 2499552.2335 | 1119577.3302
27 | 2499557.635 | 1119590.9856
28 | 2499605.0381 | 1119516.1707
29 | 2499615.13 | 1119516.4923
30 | 2499586.4576 | 1119549.3484
31 | 2499594.3613 | 1119498.7592
32 | 2499581.8971 | 1119498.7217
33 | 2499544.0979 | 1119552.7378
34 | 2499570.3633 | 1119474.6701
35 | 2499515.8407 | 1119583.0836
36 | 2499478.6279 | 1119421.9891
37 | 2499350.1255 | 1119429.2175
38 | 2499546.2354 | 1119450.4503
39 | 2499547.9448 | 1119452.1662
40 | 2499543.6533 | 1119448.0028
41 | 2499614.8929 | 1119594.2226
42 | 2499566.206 | 1119591.5181
43 | 2499630.9113 | 1119605.7092
44 | 2499634.3901 | 1119608.8304
45 | 2499646.8663 | 1119592.604
46 | 2499189.2322 | 1119399.1638
47 | 2499180.322 | 1119407.1116
48 | 2499201.5674 | 1119359.3831
49 | 2499201.7123 | 1119381.9615
50 | 2499262.5524 | 1119426.5007
51 | 2499540.9382 | 1119556.131
52 | 2499558.4219 | 1119462.6832
53 | 2499518.9847 | 1119579.7072
54 | 2499174.765 | 1119495.5183
55 | 2499191.7902 | 1119480.2258
56 | 2499542.658 | 1119420.9468
57 | 2499345.4173 | 1119422.0601
58 | 2499241.4395 | 1119475.7587
59 | 2499237.5058 | 1119471.3711
60 | 2499536.7948 | 1119441.5015
61 | 2499259.3136 | 1119430.3742
62 | 2499177.4305 | 1119404.0245
63 | 2499194.5167 | 1119422.292
64 | 2499188.0034 | 1119394.4177
65 | 2499167.956 | 1119412.5234
66 | 2499204.6062 | 1119434.2883
67 | 2499166.5973 | 1119413.7422
68 | 2499214.2235 | 1119445.7231
69 | 2499229.9906 | 1119461.5003
70 | 2499217.6645 | 1119453.2404
71 | 2499210.2435 | 1119463.6506
72 | 2499230.2263 | 1119391.9699
73 | 2499244.7531 | 1119378.8369
74 | 2499113.7391 | 1119461.053
75 | 2499113.3376 | 1119461.4117
76 | 2499132.4828 | 1119444.3047
77 | 2499083.1225 | 1119488.4101
78 | 2499148.2844 | 1119430.1694
79 | 2499152.4429 | 1119426.4391
80 | 2499547.0845 | 1119417.0264
81 | 2499534.4661 | 1119563.0815
82 | 2499525.7268 | 1119572.4667
83 | 2499390.9096 | 1119496.1051

## line_std_types
| c_nf_per_km | r_ohm_per_km | x_ohm_per_km | max_i_ka | type | q_mm2 | alpha | voltage_rating
NAYY 4x50 SE | 210 | 0.642 | 0.083 | 0.142 | cs | 50 | 0.00403 | LV
NAYY 4x120 SE | 264 | 0.225 | 0.08 | 0.242 | cs | 120 | 0.00403 | LV
NAYY 4x150 SE | 261 | 0.208 | 0.08 | 0.27 | cs | 150 | 0.00403 | LV
NA2XS2Y 1x95 RM/25 12/20 kV | 216 | 0.313 | 0.132 | 0.252 | cs | 95 | 0.00403 | MV
NA2XS2Y 1x185 RM/25 12/20 kV | 273 | 0.161 | 0.117 | 0.362 | cs | 185 | 0.00403 | MV
NA2XS2Y 1x240 RM/25 12/20 kV | 304 | 0.122 | 0.112 | 0.421 | cs | 240 | 0.00403 | MV
NA2XS2Y 1x95 RM/25 6/10 kV | 315 | 0.313 | 0.123 | 0.249 | cs | 95 | 0.00403 | MV
NA2XS2Y 1x185 RM/25 6/10 kV | 406 | 0.161 | 0.11 | 0.358 | cs | 185 | 0.00403 | MV
NA2XS2Y 1x240 RM/25 6/10 kV | 456 | 0.122 | 0.105 | 0.416 | cs | 240 | 0.00403 | MV
NA2XS2Y 1x150 RM/25 12/20 kV | 250 | 0.206 | 0.116 | 0.319 | cs | 150 | 0.00403 | MV
NA2XS2Y 1x120 RM/25 12/20 kV | 230 | 0.253 | 0.119 | 0.283 | cs | 120 | 0.00403 | MV
NA2XS2Y 1x70 RM/25 12/20 kV | 190 | 0.443 | 0.132 | 0.22 | cs | 70 | 0.00403 | MV
NA2XS2Y 1x150 RM/25 6/10 kV | 360 | 0.206 | 0.11 | 0.315 | cs | 150 | 0.00403 | MV
NA2XS2Y 1x120 RM/25 6/10 kV | 340 | 0.253 | 0.113 | 0.28 | cs | 120 | 0.00403 | MV
NA2XS2Y 1x70 RM/25 6/10 kV | 280 | 0.443 | 0.123 | 0.217 | cs | 70 | 0.00403 | MV
N2XS(FL)2Y 1x120 RM/35 64/110 kV | 112 | 0.153 | 0.166 | 0.366 | cs | 120 | 0.00393 | HV
N2XS(FL)2Y 1x185 RM/35 64/110 kV | 125 | 0.099 | 0.156 | 0.457 | cs | 185 | 0.00393 | HV
N2XS(FL)2Y 1x240 RM/35 64/110 kV | 135 | 0.075 | 0.149 | 0.526 | cs | 240 | 0.00393 | HV
N2XS(FL)2Y 1x300 RM/35 64/110 kV | 144 | 0.06 | 0.144 | 0.588 | cs | 300 | 0.00393 | HV
15-AL1/3-ST1A 0.4 | 11 | 1.8769 | 0.35 | 0.105 | ol | 16 | 0.00403 | LV
24-AL1/4-ST1A 0.4 | 11.25 | 1.2012 | 0.335 | 0.14 | ol | 24 | 0.00403 | LV
48-AL1/8-ST1A 0.4 | 12.2 | 0.5939 | 0.3 | 0.21 | ol | 48 | 0.00403 | LV
94-AL1/15-ST1A 0.4 | 13.2 | 0.306 | 0.29 | 0.35 | ol | 94 | 0.00403 | LV
34-AL1/6-ST1A 10.0 | 9.7 | 0.8342 | 0.36 | 0.17 | ol | 34 | 0.00403 | MV
48-AL1/8-ST1A 10.0 | 10.1 | 0.5939 | 0.35 | 0.21 | ol | 48 | 0.00403 | MV
70-AL1/11-ST1A 10.0 | 10.4 | 0.4132 | 0.339 | 0.29 | ol | 70 | 0.00403 | MV
94-AL1/15-ST1A 10.0 | 10.75 | 0.306 | 0.33 | 0.35 | ol | 94 | 0.00403 | MV
122-AL1/20-ST1A 10.0 | 11.1 | 0.2376 | 0.323 | 0.41 | ol | 122 | 0.00403 | MV
149-AL1/24-ST1A 10.0 | 11.25 | 0.194 | 0.315 | 0.47 | ol | 149 | 0.00403 | MV
34-AL1/6-ST1A 20.0 | 9.15 | 0.8342 | 0.382 | 0.17 | ol | 34 | 0.00403 | MV
48-AL1/8-ST1A 20.0 | 9.5 | 0.5939 | 0.372 | 0.21 | ol | 48 | 0.00403 | MV
70-AL1/11-ST1A 20.0 | 9.7 | 0.4132 | 0.36 | 0.29 | ol | 70 | 0.00403 | MV
94-AL1/15-ST1A 20.0 | 10 | 0.306 | 0.35 | 0.35 | ol | 94 | 0.00403 | MV
122-AL1/20-ST1A 20.0 | 10.3 | 0.2376 | 0.344 | 0.41 | ol | 122 | 0.00403 | MV
149-AL1/24-ST1A 20.0 | 10.5 | 0.194 | 0.337 | 0.47 | ol | 149 | 0.00403 | MV
184-AL1/30-ST1A 20.0 | 10.75 | 0.1571 | 0.33 | 0.535 | ol | 184 | 0.00403 | MV
243-AL1/39-ST1A 20.0 | 11 | 0.1188 | 0.32 | 0.645 | ol | 243 | 0.00403 | MV
48-AL1/8-ST1A 110.0 | 8 | 0.5939 | 0.46 | 0.21 | ol | 48 | 0.00403 | HV
70-AL1/11-ST1A 110.0 | 8.4 | 0.4132 | 0.45 | 0.29 | ol | 70 | 0.00403 | HV
94-AL1/15-ST1A 110.0 | 8.65 | 0.306 | 0.44 | 0.35 | ol | 94 | 0.00403 | HV
122-AL1/20-ST1A 110.0 | 8.5 | 0.2376 | 0.43 | 0.41 | ol | 122 | 0.00403 | HV
149-AL1/24-ST1A 110.0 | 8.75 | 0.194 | 0.41 | 0.47 | ol | 149 | 0.00403 | HV
184-AL1/30-ST1A 110.0 | 8.8 | 0.1571 | 0.4 | 0.535 | ol | 184 | 0.00403 | HV
243-AL1/39-ST1A 110.0 | 9 | 0.1188 | 0.39 | 0.645 | ol | 243 | 0.00403 | HV
305-AL1/39-ST1A 110.0 | 9.2 | 0.0949 | 0.38 | 0.74 | ol | 305 | 0.00403 | HV
490-AL1/64-ST1A 110.0 | 9.75 | 0.059 | 0.37 | 0.96 | ol | 490 | 0.00403 | HV
679-AL1/86-ST1A 110.0 | 9.95 | 0.042 | 0.36 | 1.15 | ol | 679 | 0.00403 | HV
490-AL1/64-ST1A 220.0 | 10 | 0.059 | 0.285 | 0.96 | ol | 490 | 0.00403 | HV
679-AL1/86-ST1A 220.0 | 11.7 | 0.042 | 0.275 | 1.15 | ol | 679 | 0.00403 | HV
490-AL1/64-ST1A 380.0 | 11 | 0.059 | 0.253 | 0.96 | ol | 490 | 0.00403 | HV
679-AL1/86-ST1A 380.0 | 14.6 | 0.042 | 0.25 | 1.15 | ol | 679 | 0.00403 | HV

## trafo_std_types
| i0_percent | pfe_kw | vkr_percent | sn_mva | vn_lv_kv | vn_hv_kv | vk_percent | shift_degree | vector_group | tap_side | tap_neutral | tap_min | tap_max | tap_step_degree | tap_step_percent | tap_phase_shifter
160 MVA 380/110 kV | 0.06 | 60 | 0.25 | 160 | 110 | 380 | 12.2 | 0 | Yy0 | hv | 0 | -9 | 9 | 0 | 1.5 | FALSE
100 MVA 220/110 kV | 0.06 | 55 | 0.26 | 100 | 110 | 220 | 12 | 0 | Yy0 | hv | 0 | -9 | 9 | 0 | 1.5 | FALSE
63 MVA 110/20 kV | 0.04 | 22 | 0.32 | 63 | 20 | 110 | 18 | 150 | YNd5 | hv | 0 | -9 | 9 | 0 | 1.5 | FALSE
40 MVA 110/20 kV | 0.05 | 18 | 0.34 | 40 | 20 | 110 | 16.2 | 150 | YNd5 | hv | 0 | -9 | 9 | 0 | 1.5 | FALSE
25 MVA 110/20 kV | 0.07 | 14 | 0.41 | 25 | 20 | 110 | 12 | 150 | YNd5 | hv | 0 | -9 | 9 | 0 | 1.5 | FALSE
63 MVA 110/10 kV | 0.04 | 22 | 0.32 | 63 | 10 | 110 | 18 | 150 | YNd5 | hv | 0 | -9 | 9 | 0 | 1.5 | FALSE
40 MVA 110/10 kV | 0.05 | 18 | 0.34 | 40 | 10 | 110 | 16.2 | 150 | YNd5 | hv | 0 | -9 | 9 | 0 | 1.5 | FALSE
25 MVA 110/10 kV | 0.07 | 14 | 0.41 | 25 | 10 | 110 | 12 | 150 | YNd5 | hv | 0 | -9 | 9 | 0 | 1.5 | FALSE
0.25 MVA 20/0.4 kV | 0.32 | 0.8 | 1.44 | 0.25 | 0.4 | 20 | 6 | 150 | Yzn5 | hv | 0 | -2 | 2 | 0 | 2.5 | FALSE
0.4 MVA 20/0.4 kV | 0.3375 | 1.35 | 1.425 | 0.4 | 0.4 | 20 | 6 | 150 | Dyn5 | hv | 0 | -2 | 2 | 0 | 2.5 | FALSE
0.63 MVA 20/0.4 kV | 0.2619 | 1.65 | 1.206 | 0.63 | 0.4 | 20 | 6 | 150 | Dyn5 | hv | 0 | -2 | 2 | 0 | 2.5 | FALSE
0.25 MVA 10/0.4 kV | 0.24 | 0.6 | 1.2 | 0.25 | 0.4 | 10 | 4 | 150 | Dyn5 | hv | 0 | -2 | 2 | 0 | 2.5 | FALSE
0.4 MVA 10/0.4 kV | 0.2375 | 0.95 | 1.325 | 0.4 | 0.4 | 10 | 4 | 150 | Dyn5 | hv | 0 | -2 | 2 | 0 | 2.5 | FALSE
0.63 MVA 10/0.4 kV | 0.1873 | 1.18 | 1.0794 | 0.63 | 0.4 | 10 | 4 | 150 | Dyn5 | hv | 0 | -2 | 2 | 0 | 2.5 | FALSE

## trafo3w_std_types
| sn_hv_mva | sn_mv_mva | sn_lv_mva | vn_hv_kv | vn_mv_kv | vn_lv_kv | vk_hv_percent | vk_mv_percent | vk_lv_percent | vkr_hv_percent | vkr_mv_percent | vkr_lv_percent | pfe_kw | i0_percent | shift_mv_degree | shift_lv_degree | vector_group | tap_side | tap_neutral | tap_min | tap_max | tap_step_percent
63/25/38 MVA 110/20/10 kV | 63 | 25 | 38 | 110 | 20 | 10 | 10.4 | 10.4 | 10.4 | 0.28 | 0.32 | 0.35 | 35 | 0.89 | 0 | 0 | YN0yn0yn0 | hv | 0 | -10 | 10 | 1.2
63/25/38 MVA 110/10/10 kV | 63 | 25 | 38 | 110 | 10 | 10 | 10.4 | 10.4 | 10.4 | 0.28 | 0.32 | 0.35 | 35 | 0.89 | 0 | 0 | YN0yn0yn0 | hv | 0 | -10 | 10 | 1.2

## fuse_std_types
| fuse_type | i_rated_a | t_avg | t_min | t_total | x_avg | x_min | x_total
HV 100A | HV 100A | 100 | 0 | [10.0, 3.64, 0.854, 0.281, 0.1, 0.0531, 0.022, 0.01] | [10.0, 4.267, 1.21, 0.403, 0.1, 0.058, 0.022, 0.01] | 0 | [300.0, 350.0, 450.0, 550.0, 700.0, 850.0, 1200.0, 1752.0] | [600.0, 700.0, 900.0, 1150.0, 1665.0, 2000.0, 3000.0, 4313.0]
HV 10A | HV 10A | 10 | 0 | [10.0, 1675.0, 0.344, 0.156, 0.1, 0.0417, 0.0171, 0.01] | [10.0, 1.3, 0.3, 0.155, 0.1, 0.0555, 0.023, 0.01] | 0 | [30.0, 32.0, 35.0, 37.0, 39.0, 50.0, 70.0, 88.0] | [60.0, 70.0, 80.0, 87.0, 94.0, 110.0, 150.0, 216.0]
HV 125A | HV 125A | 125 | 0 | [10.0, 1.82, 0.344, 0.1, 0.0467, 0.0269, 0.01] | [10.0, 2.478, 0.426, 0.1, 0.0427, 0.0211, 0.01] | 0 | [375.0, 500.0, 700.0, 925.0, 1200.0, 1500.0, 2341.0] | [750.0, 1000.0, 1500.0, 2200.0, 3000.0, 4000.0, 5765.0]
HV 160A | HV 160A | 160 | 0 | [10.0, 4.15, 1.03, 0.198, 0.1, 0.051, 0.0172, 0.01] | [10.0, 2.3, 0.734, 0.274, 0.1, 0.046, 0.0177, 0.01] | 0 | [480.0, 550.0, 700.0, 1000.0, 1260.0, 1600.0, 2500.0, 3227.0] | [960.0, 1300.0, 1700.0, 2200.0, 2996.0, 4000.0, 6000.0, 7946.0]
HV 16A | HV 16A | 16 | 0 | [10.0, 0.352, 0.164, 0.1, 0.0649, 0.0342, 0.01] | [10.0, 2.34, 0.722, 0.181, 0.1, 0.055, 0.0296, 0.01] | 0 | [48.0, 60.0, 65.0, 71.0, 80.0, 100.0, 162.0] | [96.0, 110.0, 125.0, 150.0, 168.0, 200.0, 250.0, 398.0]
HV 200A | HV 200A | 200 | 0 | [10.0, 4.267, 1.21, 0.403, 0.1, 0.058, 0.022, 0.01] | [10.0, 3.73, 1.654, 0.328, 0.1, 0.0531, 0.019, 0.01] | 0 | [600.0, 700.0, 900.0, 1150.0, 1665.0, 2000.0, 3000.0, 4313.0] | [1200.0, 1500.0, 1800.0, 2700.0, 3960.0, 5000.0, 7500.0, 10620.0]
HV 20A | HV 20A | 20 | 0 | [10.0, 1.3, 0.3, 0.155, 0.1, 0.0555, 0.023, 0.01] | [10.0, 1.3, 0.161, 0.1, 0.0611, 0.0399, 0.0141, 0.01] | 0 | [60.0, 70.0, 80.0, 87.0, 94.0, 110.0, 150.0, 216.0] | [120.0, 150.0, 200.0, 223.0, 260.0, 300.0, 450.0, 532.0]
HV 25A | HV 25A | 25 | 0 | [10.0, 2.512, 0.833, 0.299, 0.1, 0.0372, 0.0223, 0.01] | [10.0, 3.125, 0.597, 0.198, 0.1, 0.0378, 0.022, 0.01] | 0 | [75.0, 82.0, 90.0, 100.0, 124.0, 170.0, 200.0, 289.0] | [150.0, 170.0, 210.0, 250.0, 294.0, 400.0, 500.0, 711.0]
HV 31.5A | HV 31.5A | 31.5 | 0 | [10.0, 2.34, 0.722, 0.181, 0.1, 0.055, 0.0296, 0.01] | [10.0, 2.84, 0.368, 0.164, 0.1, 0.0621, 0.0378, 0.0195, 0.01] | 0 | [95.0, 110.0, 125.0, 150.0, 165.0, 200.0, 250.0, 390.0] | [189.0, 220.0, 300.0, 350.0, 393.0, 450.0, 530.0, 700.0, 960.0]
HV 40A | HV 40A | 40 | 0 | [10.0, 1.3, 0.161, 0.1, 0.0611, 0.0399, 0.0141, 0.01] | [10.0, 2.05, 0.369, 0.198, 0.1, 0.051, 0.0298, 0.01] | 0 | [120.0, 150.0, 200.0, 223.0, 260.0, 300.0, 450.0, 532.0] | [240.0, 300.0, 400.0, 450.0, 530.0, 650.0, 800.0, 1311.0]
HV 50A | HV 50A | 50 | 0 | [10.0, 3.215, 0.597, 0.198, 0.1, 0.0378, 0.022, 0.01] | [10.0, 3.64, 0.854, 0.281, 0.1, 0.0531, 0.022, 0.01] | 0 | [150.0, 170.0, 210.0, 250.0, 294.0, 400.0, 500.0, 711.0] | [300.0, 350.0, 450.0, 550.0, 700.0, 850.0, 1200.0, 1752.0]
HV 6.3A | HV 6.3A | 6.3 | 0 | [10.0, 1.39, 0.344, 0.168, 0.1, 0.056, 0.0263, 0.01] | [10.0, 1.711, 0.516, 0.198, 0.1, 0.0634, 0.0303, 0.01] | 0 | [19.0, 19.5, 20.4, 20.8, 22.0, 25.0, 32.0, 48.0] | [38.0, 40.0, 43.0, 48.0, 53.0, 60.0, 75.0, 118.0]
HV 63A | HV 63A | 63 | 0 | [10.0, 2.84, 0.368, 0.164, 0.1, 0.0621, 0.0378, 0.0195, 0.01] | [10.0, 1.82, 0.344, 0.1, 0.0467, 0.0269, 0.01] | 0 | [189.0, 220.0, 300.0, 350.0, 393.0, 450.0, 530.0, 700.0, 961.0] | [378.0, 500.0, 700.0, 934.0, 1200.0, 1500.0, 2366.0]
HV 80A | HV 80A | 80 | 0 | [10.0, 2.05, 0.369, 0.198, 0.1, 0.051, 0.0298, 0.01] | [10.0, 4.15, 1.03, 0.198, 0.1, 0.051, 0.0172, 0.01] | 0 | [240.0, 300.0, 400.0, 450.0, 530.0, 650.0, 800.0, 1311.0] | [480.0, 550.0, 700.0, 1000.0, 1260.0, 1600.0, 2500.0, 3227.0]
Siemens NH-1-100 | Siemens NH-1-100 | 100 | [5400.0, 2000.0, 400.0, 20.0, 1.0, 0.2, 0.012, 0.004] | 0 | 0 | [150.0, 190.0, 250.0, 430.0, 900.0, 1250.0, 2700.0, 3600.0] | 0 | 0
Siemens NH-1-125 | Siemens NH-1-125 | 125 | [4800.0, 120.0, 7.0, 0.1, 0.004] | 0 | 0 | [180.0, 400.0, 740.0, 2000.0, 4250.0] | 0 | 0
Siemens NH-1-16 | Siemens NH-1-16 | 16 | [4000.0, 400.0, 2.0, 0.1, 0.04, 0.01] | 0 | 0 | [26.0, 35.0, 75.0, 150.0, 200.0, 300.0] | 0 | 0
Siemens NH-1-160 | Siemens NH-1-160 | 160 | [4800.0, 120.0, 7.0, 0.1, 0.004] | 0 | 0 | [210.0, 500.0, 900.0, 2300.0, 5000.0] | 0 | 0
Siemens NH-1-25 | Siemens NH-1-25 | 25 | [4000.0, 1000.0, 10.0, 0.2, 0.02, 0.01] | 0 | 0 | [40.0, 50.0, 100.0, 210.0, 400.0, 500.0] | 0 | 0
Siemens NH-1-50 | Siemens NH-1-50 | 50 | [4000.0, 40.0, 4.0, 1.0, 0.02, 0.01] | 0 | 0 | [86.0, 200.0, 300.0, 400.0, 1000.0, 1280.0] | 0 | 0
Siemens NH-1-63 | Siemens NH-1-63 | 63 | [4000.0, 100.0, 10.0, 2.0, 0.04, 0.01] | 0 | 0 | [100.0, 200.0, 300.0, 400.0, 1000.0, 1500.0] | 0 | 0
Siemens NH-1-80 | Siemens NH-1-80 | 80 | [4800.0, 120.0, 7.0, 0.1, 0.01] | 0 | 0 | [150.58, 250.0, 450.0, 1150.0, 2470.0] | 0 | 0
Siemens NH-2-1000 | Siemens NH-2-1000 | 1000 | [4800.0, 120.0, 7.0, 0.1, 0.004] | 0 | 0 | [1900.0, 3500.0, 8400.0, 24000.0, 52000.0] | 0 | 0
Siemens NH-2-200 | Siemens NH-2-200 | 200 | [4800.0, 120.0, 7.0, 0.1, 0.004] | 0 | 0 | [280.0, 650.0, 1200.0, 3000.0, 7000.0] | 0 | 0
Siemens NH-2-224 | Siemens NH-2-224 | 224 | [4800.0, 120.0, 7.0, 0.2, 0.04, 0.004] | 0 | 0 | [400.0, 750.0, 1453.0, 3025.0, 4315.0, 7600.0] | 0 | 0
Siemens NH-2-250 | Siemens NH-2-250 | 250 | [4800.0, 120.0, 7.0, 0.1, 0.004] | 0 | 0 | [450.0, 800.0, 1650.0, 4000.0, 8500.0] | 0 | 0
Siemens NH-2-315 | Siemens NH-2-315 | 315 | [4800.0, 120.0, 7.0, 0.1, 0.004] | 0 | 0 | [550.0, 920.0, 1900.0, 5000.0, 11000.0] | 0 | 0
Siemens NH-2-355 | Siemens NH-2-355 | 355 | [4800.0, 120.0, 6.0, 0.1, 0.004] | 0 | 0 | [650.0, 1116.27, 2350.0, 5840.0, 12790.0] | 0 | 0
Siemens NH-2-400 | Siemens NH-2-400 | 400 | [4800.0, 120.0, 7.0, 0.1, 0.004] | 0 | 0 | [720.0, 1350.0, 2800.0, 6500.0, 15000.0] | 0 | 0
Siemens NH-2-425 | Siemens NH-2-425 | 425 | [4800.0, 120.0, 7.0, 0.1, 0.004] | 0 | 0 | [850.0, 1500.0, 3050.0, 7500.0, 16500.0] | 0 | 0
Siemens NH-2-630 | Siemens NH-2-630 | 630 | [4800.0, 120.0, 7.0, 0.1, 0.004] | 0 | 0 | [1200.0, 2000.0, 4800.0, 12000.0, 26000.0] | 0 | 0

## dtypes
| element | column | dtype
0 | bus | name | object
1 | bus | vn_kv | float64
2 | bus | type | object
3 | bus | zone | object
4 | bus | in_service | bool
5 | load | name | object
6 | load | bus | uint32
7 | load | p_mw | float64
8 | load | q_mvar | float64
9 | load | const_z_percent | float64
10 | load | const_i_percent | float64
11 | load | sn_mva | float64
12 | load | scaling | float64
13 | load | in_service | bool
14 | load | type | object
15 | ext_grid | name | object
16 | ext_grid | bus | uint32
17 | ext_grid | vm_pu | float64
18 | ext_grid | va_degree | float64
19 | ext_grid | slack_weight | float64
20 | ext_grid | in_service | bool
21 | line | name | object
22 | line | std_type | object
23 | line | from_bus | uint32
24 | line | to_bus | uint32
25 | line | length_km | float64
26 | line | r_ohm_per_km | float64
27 | line | x_ohm_per_km | float64
28 | line | c_nf_per_km | float64
29 | line | g_us_per_km | float64
30 | line | max_i_ka | float64
31 | line | df | float64
32 | line | parallel | uint32
33 | line | type | object
34 | line | in_service | bool
35 | trafo | name | object
36 | trafo | std_type | object
37 | trafo | hv_bus | uint32
38 | trafo | lv_bus | uint32
39 | trafo | sn_mva | float64
40 | trafo | vn_hv_kv | float64
41 | trafo | vn_lv_kv | float64
42 | trafo | vk_percent | float64
43 | trafo | vkr_percent | float64
44 | trafo | pfe_kw | float64
45 | trafo | i0_percent | float64
46 | trafo | shift_degree | float64
47 | trafo | tap_side | object
48 | trafo | tap_neutral | int32
49 | trafo | tap_min | int32
50 | trafo | tap_max | int32
51 | trafo | tap_step_percent | float64
52 | trafo | tap_step_degree | float64
53 | trafo | tap_pos | int32
54 | trafo | tap_phase_shifter | bool
55 | trafo | parallel | uint32
56 | trafo | df | float64
57 | trafo | in_service | bool
58 | line_geodata | coords | object
59 | bus_geodata | x | float64
60 | bus_geodata | y | float64
61 | bus_geodata | coords | object

## parameters
| version | format_version | converged | OPF_converged | name | f_hz | sn_mva
0 | 2.14.6 | 2.14.0 | FALSE | FALSE |  | 50 | 1