## bus
| name | vn_kv | type | zone | in_service
0 | bus_LV_6621-26_0_5_node_0 | 0.4 | n |  | TRUE
1 | bus_LV_6621-26_0_5_node_1 | 0.4 | n |  | TRUE
2 | bus_LV_6621-26_0_5_node_2 | 0.4 | n |  | TRUE
3 | bus_LV_6621-26_0_5_node_3 | 0.4 | n |  | TRUE
4 | bus_LV_6621-26_0_5_node_4 | 0.4 | n |  | TRUE
5 | bus_LV_6621-26_0_5_node_8 | 0.4 | n |  | TRUE
6 | bus_LV_6621-26_0_5_node_54 | 0.4 | n |  | TRUE
7 | bus_LV_6621-26_0_5_node_5 | 0.4 | n |  | TRUE
8 | bus_LV_6621-26_0_5_node_37 | 0.4 | n |  | TRUE
9 | bus_LV_6621-26_0_5_node_18 | 0.4 | n |  | TRUE
10 | bus_LV_6621-26_0_5_node_36 | 0.4 | n |  | TRUE
11 | bus_LV_6621-26_0_5_node_6 | 0.4 | n |  | TRUE
12 | bus_LV_6621-26_0_5_node_10 | 0.4 | n |  | TRUE
13 | bus_LV_6621-26_0_5_node_48 | 0.4 | n |  | TRUE
14 | bus_LV_6621-26_0_5_node_7 | 0.4 | n |  | TRUE
15 | bus_LV_6621-26_0_5_node_19 | 0.4 | n |  | TRUE
16 | bus_LV_6621-26_0_5_node_51 | 0.4 | n |  | TRUE
17 | bus_LV_6621-26_0_5_node_46 | 0.4 | n |  | TRUE
18 | bus_LV_6621-26_0_5_node_11 | 0.4 | n |  | TRUE
19 | bus_LV_6621-26_0_5_node_12 | 0.4 | n |  | TRUE
20 | bus_LV_6621-26_0_5_node_16 | 0.4 | n |  | TRUE
21 | bus_LV_6621-26_0_5_node_40 | 0.4 | n |  | TRUE
22 | bus_LV_6621-26_0_5_node_56 | 0.4 | n |  | TRUE
23 | bus_LV_6621-26_0_5_node_62 | 0.4 | n |  | TRUE
24 | bus_LV_6621-26_0_5_node_61 | 0.4 | n |  | TRUE
25 | bus_LV_6621-26_0_5_node_14 | 0.4 | n |  | TRUE
26 | bus_LV_6621-26_0_5_node_22 | 0.4 | n |  | TRUE
27 | bus_LV_6621-26_0_5_node_42 | 0.4 | n |  | TRUE
28 | bus_LV_6621-26_0_5_node_15 | 0.4 | n |  | TRUE
29 | bus_LV_6621-26_0_5_node_20 | 0.4 | n |  | TRUE
30 | bus_LV_6621-26_0_5_node_47 | 0.4 | n |  | TRUE
31 | bus_LV_6621-26_0_5_node_60 | 0.4 | n |  | TRUE
32 | bus_LV_6621-26_0_5_node_17 | 0.4 | n |  | TRUE
33 | bus_LV_6621-26_0_5_node_59 | 0.4 | n |  | TRUE
34 | bus_LV_6621-26_0_5_node_27 | 0.4 | n |  | TRUE
35 | bus_LV_6621-26_0_5_node_52 | 0.4 | n |  | TRUE
36 | bus_LV_6621-26_0_5_node_29 | 0.4 | n |  | TRUE
37 | bus_LV_6621-26_0_5_node_49 | 0.4 | n |  | TRUE
38 | bus_LV_6621-26_0_5_node_38 | 0.4 | n |  | TRUE
39 | bus_LV_6621-26_0_5_node_55 | 0.4 | n |  | TRUE
40 | bus_LV_6621-26_0_5_node_53 | 0.4 | n |  | TRUE
41 | bus_LV_6621-26_0_5_node_50 | 0.4 | n |  | TRUE
42 | bus_LV_6621-26_0_5_node_43 | 0.4 | n |  | TRUE
43 | bus_LV_6621-26_0_5_node_34 | 0.4 | n |  | TRUE
44 | bus_LV_6621-26_0_5_node_25 | 0.4 | n |  | TRUE
45 | bus_LV_6621-26_0_5_node_30 | 0.4 | n |  | TRUE
46 | bus_LV_6621-26_0_5_node_23 | 0.4 | n |  | TRUE
47 | bus_LV_6621-26_0_5_node_24 | 0.4 | n |  | TRUE
48 | bus_LV_6621-26_0_5_node_26 | 0.4 | n |  | TRUE
49 | bus_LV_6621-26_0_5_node_28 | 0.4 | n |  | TRUE
50 | bus_LV_6621-26_0_5_node_35 | 0.4 | n |  | TRUE
51 | bus_LV_6621-26_0_5_node_33 | 0.4 | n |  | TRUE
52 | bus_LV_6621-26_0_5_node_31 | 0.4 | n |  | TRUE
53 | bus_LV_6621-26_0_5_node_32 | 0.4 | n |  | TRUE
54 | bus_LV_6621-26_0_5_node_39 | 0.4 | n |  | TRUE
55 | bus_LV_6621-26_0_5_node_41 | 0.4 | n |  | TRUE
56 | bus_LV_6621-26_0_5_node_45 | 0.4 | n |  | TRUE
57 | bus_LV_6621-26_0_5_node_44 | 0.4 | n |  | TRUE
58 | bus_LV_6621-26_0_5_node_57 | 0.4 | n |  | TRUE
59 | bus_LV_6621-26_0_5_node_58 | 0.4 | n |  | TRUE
60 | bus_MV_662_0_node_117 | 20 | n |  | TRUE

## load
| name | bus | p_mw | q_mvar | const_z_percent | const_i_percent | sn_mva | scaling | in_service | type
0 | LV_6621-26_0_5_load_0 | 0 | 0.012949 | 0.0032453 | 0 | 0 |  | 1 | TRUE | wye
1 | LV_6621-26_0_5_load_1 | 1 | 0.04146 | 0.010391 | 0 | 0 |  | 1 | TRUE | wye
2 | LV_6621-26_0_5_load_3 | 3 | 0.011143 | 0.0027928 | 0 | 0 |  | 1 | TRUE | wye
3 | LV_6621-26_0_5_load_4 | 4 | 0.0049283 | 0.0012351 | 0 | 0 |  | 1 | TRUE | wye
4 | LV_6621-26_0_5_load_54 | 6 | 0.0053933 | 0.0013517 | 0 | 0 |  | 1 | TRUE | wye
5 | LV_6621-26_0_5_load_37 | 8 | 0.010608 | 0.0026587 | 0 | 0 |  | 1 | TRUE | wye
6 | LV_6621-26_0_5_load_36 | 10 | 0.012488 | 0.0031299 | 0 | 0 |  | 1 | TRUE | wye
7 | LV_6621-26_0_5_load_48 | 13 | 0.0058108 | 0.0014563 | 0 | 0 |  | 1 | TRUE | wye
8 | LV_6621-26_0_5_load_51 | 16 | 0.012942 | 0.0032435 | 0 | 0 |  | 1 | TRUE | wye
9 | LV_6621-26_0_5_load_46 | 17 | 0.0049745 | 0.0012467 | 0 | 0 |  | 1 | TRUE | wye
10 | LV_6621-26_0_5_load_40 | 21 | 0.020454 | 0.0051263 | 0 | 0 |  | 1 | TRUE | wye
11 | LV_6621-26_0_5_load_56 | 22 | 0.010228 | 0.0025633 | 0 | 0 |  | 1 | TRUE | wye
12 | LV_6621-26_0_5_load_62 | 23 | 0.0012698 | 0.00031823 | 0 | 0 |  | 1 | TRUE | wye
13 | LV_6621-26_0_5_load_61 | 24 | 0.00048318 | 0.0001211 | 0 | 0 |  | 1 | TRUE | wye
14 | LV_6621-26_0_5_load_42 | 27 | 0.00018843 | 4.7225e-05 | 0 | 0 |  | 1 | TRUE | wye
15 | LV_6621-26_0_5_load_47 | 30 | 0.0051985 | 0.0013029 | 0 | 0 |  | 1 | TRUE | wye
16 | LV_6621-26_0_5_load_60 | 31 | 0.0095136 | 0.0023843 | 0 | 0 |  | 1 | TRUE | wye
17 | LV_6621-26_0_5_load_59 | 33 | 0.0047811 | 0.0011983 | 0 | 0 |  | 1 | TRUE | wye
18 | LV_6621-26_0_5_load_52 | 35 | 0.011147 | 0.0027937 | 0 | 0 |  | 1 | TRUE | wye
19 | LV_6621-26_0_5_load_29 | 36 | 0.012824 | 0.0032139 | 0 | 0 |  | 1 | TRUE | wye
20 | LV_6621-26_0_5_load_49 | 37 | 0.033941 | 0.0085064 | 0 | 0 |  | 1 | TRUE | wye
21 | LV_6621-26_0_5_load_38 | 38 | 0.0012728 | 0.00031899 | 0 | 0 |  | 1 | TRUE | wye
22 | LV_6621-26_0_5_load_55 | 39 | 0.0080432 | 0.0020158 | 0 | 0 |  | 1 | TRUE | wye
23 | LV_6621-26_0_5_load_53 | 40 | 0.021452 | 0.0053764 | 0 | 0 |  | 1 | TRUE | wye
24 | LV_6621-26_0_5_load_43 | 42 | 0.0092248 | 0.002312 | 0 | 0 |  | 1 | TRUE | wye
25 | LV_6621-26_0_5_load_34 | 43 | 0.011115 | 0.0027858 | 0 | 0 |  | 1 | TRUE | wye
26 | LV_6621-26_0_5_load_30 | 45 | 0.036865 | 0.0092392 | 0 | 0 |  | 1 | TRUE | wye
27 | LV_6621-26_0_5_load_23 | 46 | 0.011184 | 0.0028029 | 0 | 0 |  | 1 | TRUE | wye
28 | LV_6621-26_0_5_load_24 | 47 | 0.0081237 | 0.002036 | 0 | 0 |  | 1 | TRUE | wye
29 | LV_6621-26_0_5_load_26 | 48 | 0.0080911 | 0.0020278 | 0 | 0 |  | 1 | TRUE | wye
30 | LV_6621-26_0_5_load_28 | 49 | 0.012904 | 0.0032341 | 0 | 0 |  | 1 | TRUE | wye
31 | LV_6621-26_0_5_load_35 | 50 | 0.019828 | 0.0049693 | 0 | 0 |  | 1 | TRUE | wye
32 | LV_6621-26_0_5_load_33 | 51 | 0.018979 | 0.0047566 | 0 | 0 |  | 1 | TRUE | wye
33 | LV_6621-26_0_5_load_31 | 52 | 0.012912 | 0.0032361 | 0 | 0 |  | 1 | TRUE | wye
34 | LV_6621-26_0_5_load_32 | 53 | 0.0087853 | 0.0022018 | 0 | 0 |  | 1 | TRUE | wye
35 | LV_6621-26_0_5_load_39 | 54 | 0.0067869 | 0.001701 | 0 | 0 |  | 1 | TRUE | wye
36 | LV_6621-26_0_5_load_41 | 55 | 0.0034135 | 0.0008555 | 0 | 0 |  | 1 | TRUE | wye
37 | LV_6621-26_0_5_load_45 | 56 | 0.0068346 | 0.0017129 | 0 | 0 |  | 1 | TRUE | wye
38 | LV_6621-26_0_5_load_57 | 58 | 0.00061345 | 0.00015375 | 0 | 0 |  | 1 | TRUE | wye
39 | LV_6621-26_0_5_load_58 | 59 | 0.013413 | 0.0033616 | 0 | 0 |  | 1 | TRUE | wye

## ext_grid
| name | bus | vm_pu | va_degree | slack_weight | in_service
0 |  | 44 | 1 | 0 | 1 | TRUE

## line
| name | std_type | from_bus | to_bus | length_km | r_ohm_per_km | x_ohm_per_km | c_nf_per_km | g_us_per_km | max_i_ka | df | parallel | type | in_service
0 | LV_6621-26_0_5_line_0 |  | 0 | 1 | 0.049836 | 0.125 | 0.08 | 261 | 0 | 0.364 | 1 | 1 | cs | TRUE
1 | LV_6621-26_0_5_line_1 |  | 0 | 2 | 0.0082095 | 0.125 | 0.08 | 261 | 0 | 0.364 | 1 | 1 | cs | TRUE
2 | LV_6621-26_0_5_line_2 |  | 1 | 3 | 0.0030027 | 0.125 | 0.08 | 261 | 0 | 0.364 | 1 | 1 | cs | TRUE
3 | LV_6621-26_0_5_line_3 |  | 2 | 4 | 0.0058196 | 0.125 | 0.08 | 261 | 0 | 0.364 | 1 | 2 | cs | TRUE
4 | LV_6621-26_0_5_line_4 |  | 2 | 5 | 0.065068 | 0.125 | 0.08 | 261 | 0 | 0.364 | 1 | 2 | cs | TRUE
5 | LV_6621-26_0_5_line_5 |  | 4 | 6 | 0.011568 | 0.125 | 0.08 | 261 | 0 | 0.364 | 1 | 2 | cs | TRUE
6 | LV_6621-26_0_5_line_6 |  | 5 | 16 | 0.01298 | 0.125 | 0.08 | 261 | 0 | 0.364 | 1 | 2 | cs | TRUE
7 | LV_6621-26_0_5_line_7 |  | 6 | 14 | 0.012202 | 0.125 | 0.08 | 261 | 0 | 0.364 | 1 | 2 | cs | TRUE
8 | LV_6621-26_0_5_line_8 |  | 7 | 8 | 0.015466 | 0.125 | 0.08 | 261 | 0 | 0.364 | 1 | 1 | cs | TRUE
9 | LV_6621-26_0_5_line_9 |  | 7 | 9 | 0.021866 | 0.125 | 0.08 | 261 | 0 | 0.364 | 1 | 1 | cs | TRUE
10 | LV_6621-26_0_5_line_10 |  | 7 | 10 | 0.042953 | 0.125 | 0.08 | 261 | 0 | 0.364 | 1 | 1 | cs | TRUE
11 | LV_6621-26_0_5_line_11 |  | 9 | 34 | 0.005288 | 0.125 | 0.08 | 261 | 0 | 0.364 | 1 | 2 | cs | TRUE
12 | LV_6621-26_0_5_line_12 |  | 9 | 35 | 0.021992 | 0.125 | 0.08 | 261 | 0 | 0.364 | 1 | 2 | cs | TRUE
13 | LV_6621-26_0_5_line_13 |  | 10 | 29 | 0.017164 | 0.125 | 0.08 | 261 | 0 | 0.364 | 1 | 1 | cs | TRUE
14 | LV_6621-26_0_5_line_14 |  | 11 | 12 | 0.033407 | 0.125 | 0.08 | 261 | 0 | 0.364 | 1 | 1 | cs | TRUE
15 | LV_6621-26_0_5_line_15 |  | 11 | 13 | 0.053301 | 0.125 | 0.08 | 261 | 0 | 0.364 | 1 | 1 | cs | TRUE
16 | LV_6621-26_0_5_line_16 |  | 12 | 17 | 0.074907 | 0.125 | 0.08 | 261 | 0 | 0.364 | 1 | 2 | cs | TRUE
17 | LV_6621-26_0_5_line_17 |  | 13 | 37 | 0.013355 | 0.125 | 0.08 | 261 | 0 | 0.364 | 1 | 1 | cs | TRUE
18 | LV_6621-26_0_5_line_18 |  | 14 | 15 | 0.13115 | 0.125 | 0.08 | 261 | 0 | 0.364 | 1 | 2 | cs | TRUE
19 | LV_6621-26_0_5_line_19 |  | 15 | 17 | 0.015008 | 0.125 | 0.08 | 261 | 0 | 0.364 | 1 | 2 | cs | TRUE
20 | LV_6621-26_0_5_line_20 |  | 16 | 35 | 0.041275 | 0.125 | 0.08 | 261 | 0 | 0.364 | 1 | 2 | cs | TRUE
21 | LV_6621-26_0_5_line_21 |  | 18 | 19 | 0.029273 | 0.125 | 0.08 | 261 | 0 | 0.364 | 1 | 1 | cs | TRUE
22 | LV_6621-26_0_5_line_22 |  | 18 | 20 | 0.071723 | 0.125 | 0.08 | 261 | 0 | 0.364 | 1 | 2 | cs | TRUE
23 | LV_6621-26_0_5_line_23 |  | 18 | 21 | 0.024848 | 0.125 | 0.08 | 261 | 0 | 0.364 | 1 | 1 | cs | TRUE
24 | LV_6621-26_0_5_line_24 |  | 18 | 22 | 0.02258 | 0.125 | 0.08 | 261 | 0 | 0.364 | 1 | 2 | cs | TRUE
25 | LV_6621-26_0_5_line_25 |  | 19 | 23 | 0.009151 | 0.125 | 0.08 | 261 | 0 | 0.364 | 1 | 1 | cs | TRUE
26 | LV_6621-26_0_5_line_26 |  | 19 | 24 | 0.016227 | 0.125 | 0.08 | 261 | 0 | 0.364 | 1 | 1 | cs | TRUE
27 | LV_6621-26_0_5_line_27 |  | 20 | 31 | 0.006882 | 0.125 | 0.08 | 261 | 0 | 0.364 | 1 | 1 | cs | TRUE
28 | LV_6621-26_0_5_line_28 |  | 20 | 25 | 0.066714 | 0.125 | 0.08 | 261 | 0 | 0.364 | 1 | 2 | cs | TRUE
29 | LV_6621-26_0_5_line_29 |  | 21 | 38 | 0.0049178 | 0.125 | 0.08 | 261 | 0 | 0.364 | 1 | 1 | cs | TRUE
30 | LV_6621-26_0_5_line_30 |  | 22 | 39 | 0.014247 | 0.125 | 0.08 | 261 | 0 | 0.364 | 1 | 2 | cs | TRUE
31 | LV_6621-26_0_5_line_31 |  | 25 | 26 | 0.33752 | 0.125 | 0.08 | 261 | 0 | 0.364 | 1 | 2 | cs | TRUE
32 | LV_6621-26_0_5_line_32 |  | 25 | 27 | 0.023173 | 0.125 | 0.08 | 261 | 0 | 0.364 | 1 | 1 | cs | TRUE
33 | LV_6621-26_0_5_line_33 |  | 26 | 36 | 0.11776 | 0.125 | 0.08 | 261 | 0 | 0.364 | 1 | 2 | cs | TRUE
34 | LV_6621-26_0_5_line_34 |  | 27 | 42 | 0.031586 | 0.125 | 0.08 | 261 | 0 | 0.364 | 1 | 1 | cs | TRUE
35 | LV_6621-26_0_5_line_35 |  | 28 | 29 | 0.075793 | 0.125 | 0.08 | 261 | 0 | 0.364 | 1 | 1 | cs | TRUE
36 | LV_6621-26_0_5_line_36 |  | 28 | 30 | 0.037451 | 0.125 | 0.08 | 261 | 0 | 0.364 | 1 | 1 | cs | TRUE
37 | LV_6621-26_0_5_line_37 |  | 29 | 32 | 0.031279 | 0.125 | 0.08 | 261 | 0 | 0.364 | 1 | 1 | cs | TRUE
38 | LV_6621-26_0_5_line_38 |  | 32 | 33 | 0.005891 | 0.125 | 0.08 | 261 | 0 | 0.364 | 1 | 1 | cs | TRUE
39 | LV_6621-26_0_5_line_39 |  | 34 | 43 | 0.039209 | 0.125 | 0.08 | 261 | 0 | 0.364 | 1 | 1 | cs | TRUE
40 | LV_6621-26_0_5_line_40 |  | 34 | 44 | 0.036479 | 0.125 | 0.08 | 261 | 0 | 0.364 | 1 | 2 | cs | TRUE
41 | LV_6621-26_0_5_line_41 |  | 36 | 45 | 0.013052 | 0.125 | 0.08 | 261 | 0 | 0.364 | 1 | 2 | cs | TRUE
42 | LV_6621-26_0_5_line_42 |  | 37 | 41 | 0.030039 | 0.125 | 0.08 | 261 | 0 | 0.364 | 1 | 1 | cs | TRUE
43 | LV_6621-26_0_5_line_43 |  | 38 | 54 | 0.033247 | 0.125 | 0.08 | 261 | 0 | 0.364 | 1 | 1 | cs | TRUE
44 | LV_6621-26_0_5_line_44 |  | 39 | 48 | 0.012674 | 0.125 | 0.08 | 261 | 0 | 0.364 | 1 | 2 | cs | TRUE
45 | LV_6621-26_0_5_line_45 |  | 40 | 41 | 0.0075472 | 0.125 | 0.08 | 261 | 0 | 0.364 | 1 | 1 | cs | TRUE
46 | LV_6621-26_0_5_line_46 |  | 42 | 57 | 0.042091 | 0.125 | 0.08 | 261 | 0 | 0.364 | 1 | 1 | cs | TRUE
47 | LV_6621-26_0_5_line_47 |  | 43 | 51 | 0.013114 | 0.125 | 0.08 | 261 | 0 | 0.364 | 1 | 1 | cs | TRUE
48 | LV_6621-26_0_5_line_48 |  | 44 | 49 | 0.017301 | 0.125 | 0.08 | 261 | 0 | 0.364 | 1 | 1 | cs | TRUE
49 | LV_6621-26_0_5_line_49 |  | 44 | 46 | 0.019705 | 0.125 | 0.08 | 261 | 0 | 0.364 | 1 | 2 | cs | TRUE
50 | LV_6621-26_0_5_line_50 |  | 45 | 52 | 0.013256 | 0.125 | 0.08 | 261 | 0 | 0.364 | 1 | 1 | cs | TRUE
51 | LV_6621-26_0_5_line_51 |  | 46 | 47 | 0.0151 | 0.125 | 0.08 | 261 | 0 | 0.364 | 1 | 2 | cs | TRUE
52 | LV_6621-26_0_5_line_52 |  | 47 | 48 | 0.012709 | 0.125 | 0.08 | 261 | 0 | 0.364 | 1 | 2 | cs | TRUE
53 | LV_6621-26_0_5_line_53 |  | 49 | 50 | 0.015439 | 0.125 | 0.08 | 261 | 0 | 0.364 | 1 | 1 | cs | TRUE
54 | LV_6621-26_0_5_line_54 |  | 52 | 53 | 0.022151 | 0.125 | 0.08 | 261 | 0 | 0.364 | 1 | 1 | cs | TRUE
55 | LV_6621-26_0_5_line_55 |  | 54 | 55 | 0.010443 | 0.125 | 0.08 | 261 | 0 | 0.364 | 1 | 1 | cs | TRUE
56 | LV_6621-26_0_5_line_56 |  | 55 | 56 | 0.0065034 | 0.125 | 0.08 | 261 | 0 | 0.364 | 1 | 1 | cs | TRUE
57 | LV_6621-26_0_5_line_57 |  | 57 | 58 | 0.026312 | 0.125 | 0.08 | 261 | 0 | 0.364 | 1 | 1 | cs | TRUE
58 | LV_6621-26_0_5_line_58 |  | 57 | 59 | 0.005971 | 0.125 | 0.08 | 261 | 0 | 0.364 | 1 | 1 | cs | TRUE

## trafo
| name | std_type | hv_bus | lv_bus | sn_mva | vn_hv_kv | vn_lv_kv | vk_percent | vkr_percent | pfe_kw | i0_percent | shift_degree | tap_side | tap_neutral | tap_min | tap_max | tap_step_percent | tap_step_degree | tap_pos | tap_phase_shifter | parallel | df | in_service
0 | LV_6621-26_0_5_trafo_25 | 0.63 MVA 20/0.4 kV | 60 | 44 | 0.63 | 20 | 0.4 | 6 | 1.206 | 1.65 | 0.2619 | 150 | hv | 0 | -2 | 2 | 2.5 | 0 | 0 | FALSE | 1 | 1 | TRUE

## line_geodata
| x0 | y0 | x1 | y1 | x2 | y2 | x3 | y3 | x4 | y4 | x5 | y5 | x6 | y6 | x7 | y7 | x8 | y8 | x9 | y9 | x10 | y10 | x11 | y11 | x12 | y12 | x13 | y13 | x14 | y14 | x15 | y15 | x16 | y16
0 | 2499355.6243 | 1119711.5383 | 2499347.3051 | 1119704.1165 | 2499340.0569 | 1119711.8865 | 2499336.4652 | 1119714.4701 | 2499329.6026 | 1119717.1304 | 2499325.2882 | 1119720.3376 | 2499323.7359 | 1119722.5871 | 2499319.6225 | 1119724.8903 | 2499317.382 | 1119727.5181
1 | 2499361.5726 | 1119705.8802 | 2499355.6243 | 1119711.5383
2 | 2499317.3471 | 1119730.5206 | 2499317.382 | 1119727.5181
3 | 2499361.5726 | 1119705.8802 | 2499357.2439 | 1119701.9904
4 | 2499361.5726 | 1119705.8802 | 2499368.9603 | 1119712.517 | 2499400.9242 | 1119741.2366 | 2499391.5458 | 1119748.9863
5 | 2499348.6397 | 1119694.2586 | 2499357.2439 | 1119701.9904
6 | 2499391.5458 | 1119748.9863 | 2499381.5353 | 1119757.2486
7 | 2499339.5657 | 1119686.1007 | 2499344.1411 | 1119690.216 | 2499348.6397 | 1119694.2586
8 | 2499355.1389 | 1119800.1019 | 2499354.8567 | 1119795.6704 | 2499356.2608 | 1119792.8675 | 2499362.3591 | 1119787.8594
9 | 2499355.1389 | 1119800.1019 | 2499351.5215 | 1119802.9972 | 2499345.5888 | 1119807.7322 | 2499339.7809 | 1119800.0352
10 | 2499355.1389 | 1119800.1019 | 2499370.1598 | 1119819.7865 | 2499381.1968 | 1119834.2477
11 | 2499335.7874 | 1119803.515 | 2499339.7809 | 1119800.0352
12 | 2499339.7809 | 1119800.0352 | 2499338.1009 | 1119796.0051 | 2499339.0427 | 1119792.3204 | 2499349.7029 | 1119783.5219
13 | 2499391.6101 | 1119847.8916 | 2499381.1968 | 1119834.2477
14 | 2499228.9989 | 1119657.2238 | 2499200.4989 | 1119674.7875
15 | 2499200.4989 | 1119674.7875 | 2499205.2489 | 1119681.5015 | 2499213.9777 | 1119687.5598 | 2499226.0665 | 1119703.9798 | 2499224.5668 | 1119708.919 | 2499225.6271 | 1119711.414 | 2499229.4928 | 1119716.2466
16 | 2499228.9989 | 1119657.2238 | 2499248.6238 | 1119678.9883 | 2499250.7349 | 1119683.4115 | 2499250.8911 | 1119686.2996 | 2499252.3263 | 1119691.8458 | 2499266.206 | 1119680.0628 | 2499270.1037 | 1119678.2412 | 2499274.2467 | 1119678.1721 | 2499278.4405 | 1119681.6155
17 | 2499229.4928 | 1119716.2466 | 2499237.8353 | 1119726.6757
18 | 2499287.2426 | 1119671.6961 | 2499287.4397 | 1119662.2202 | 2499285.9262 | 1119655.6857 | 2499283.4362 | 1119649.8235 | 2499280.7517 | 1119645.7212 | 2499275.5317 | 1119639.9712 | 2499274.404 | 1119636.2099 | 2499276.4202 | 1119629.3831 | 2499339.5657 | 1119686.1007
19 | 2499287.2426 | 1119671.6961 | 2499284.5095 | 1119679.502 | 2499282.2713 | 1119681.3405 | 2499278.4405 | 1119681.6155
20 | 2499381.5353 | 1119757.2486 | 2499349.7029 | 1119783.5219
21 | 2499372.0808 | 1119900.405 | 2499373.9248 | 1119898.9957 | 2499389.9356 | 1119920.6762
22 | 2499372.0808 | 1119900.405 | 2499373.9248 | 1119898.9957 | 2499395.9117 | 1119881.9303 | 2499399.5629 | 1119879.2123 | 2499402.968 | 1119883.5028 | 2499416.7776 | 1119900.9062 | 2499409.3947 | 1119906.5993
23 | 2499372.0808 | 1119900.405 | 2499352.3275 | 1119915.4795
24 | 2499372.0808 | 1119900.405 | 2499365.7383 | 1119893.0393 | 2499364.2108 | 1119891.208 | 2499363.2234 | 1119888.9119 | 2499357.9028 | 1119882.9709
25 | 2499382.8007 | 1119926.4318 | 2499389.9356 | 1119920.6762
26 | 2499399.5907 | 1119933.7349 | 2499389.9356 | 1119920.6762
27 | 2499403.9396 | 1119910.8149 | 2499409.3947 | 1119906.5993
28 | 2499409.3947 | 1119906.5993 | 2499416.7776 | 1119900.9062 | 2499426.1495 | 1119912.7133 | 2499428.7321 | 1119912.5592 | 2499445.2148 | 1119948.7077
29 | 2499348.4181 | 1119918.4629 | 2499352.3275 | 1119915.4795
30 | 2499348.3981 | 1119872.3579 | 2499357.9028 | 1119882.9709
31 | 2499207.5114 | 1119986.0769 | 2499210.4181 | 1119987.3182 | 2499253.8426 | 1120011.9768 | 2499313.6192 | 1120049.6604 | 2499309.7109 | 1120055.4625 | 2499316.8407 | 1120058.6791 | 2499324.3396 | 1120060.889 | 2499337.4442 | 1120046.6286 | 2499346.4999 | 1120037.1386 | 2499349.3135 | 1120034.1788 | 2499360.9663 | 1120022.6221 | 2499378.1056 | 1120009.2063 | 2499388.6077 | 1120001.3044 | 2499419.0059 | 1119978.6957 | 2499457.8432 | 1119951.2438 | 2499451.7156 | 1119943.7966 | 2499445.2148 | 1119948.7077
32 | 2499445.2148 | 1119948.7077 | 2499426.6764 | 1119962.6112
33 | 2499207.5114 | 1119986.0769 | 2499240.5694 | 1119942.521 | 2499242.022 | 1119936.6153 | 2499241.5246 | 1119931.7761 | 2499230.1182 | 1119917.8352 | 2499229.1107 | 1119913.4159 | 2499229.2347 | 1119908.3551 | 2499230.4911 | 1119903.1754 | 2499243.7591 | 1119889.3091
34 | 2499426.6764 | 1119962.6112 | 2499414.4079 | 1119971.8123 | 2499401.2573 | 1119981.3583
35 | 2499391.6101 | 1119847.8916 | 2499418.1365 | 1119825.8255 | 2499420.4884 | 1119823.8629 | 2499402.529 | 1119802.4149 | 2499403.8029 | 1119799.6697 | 2499403.8486 | 1119795.9222 | 2499402.0626 | 1119792.9389
36 | 2499402.0626 | 1119792.9389 | 2499419.0861 | 1119778.5468 | 2499409.3686 | 1119766.9122
37 | 2499414.3295 | 1119864.6242 | 2499409.5213 | 1119861.3466 | 2499403.6647 | 1119853.9616 | 2499398.1047 | 1119849.0955 | 2499395.8986 | 1119848.6875 | 2499393.7087 | 1119850.6474 | 2499391.6101 | 1119847.8916
38 | 2499414.3295 | 1119864.6242 | 2499418.9526 | 1119860.9562
39 | 2499335.7874 | 1119803.515 | 2499328.2018 | 1119798.8939 | 2499322.5581 | 1119792.7173 | 2499308.4379 | 1119775.8991
40 | 2499335.7874 | 1119803.515 | 2499332.3644 | 1119806.496 | 2499308.244 | 1119827.5218
41 | 2499243.7591 | 1119889.3091 | 2499252.7825 | 1119879.8789
42 | 2499252.8786 | 1119748.1274 | 2499234.848 | 1119729.405 | 2499237.8353 | 1119726.6757
43 | 2499348.4181 | 1119918.4629 | 2499341.9206 | 1119923.4213 | 2499339.9848 | 1119927.6562 | 2499336.1036 | 1119930.9228 | 2499323.7517 | 1119940.0267
44 | 2499348.3981 | 1119872.3579 | 2499339.9426 | 1119862.9165
45 | 2499252.8786 | 1119748.1274 | 2499258.2208 | 1119753.4586
46 | 2499367.6775 | 1120006.7227 | 2499383.5738 | 1119994.1948 | 2499401.2573 | 1119981.3583
47 | 2499308.4379 | 1119775.8991 | 2499307.0556 | 1119774.2527 | 2499300.5242 | 1119773.1607 | 2499297.4961 | 1119770.048
48 | 2499308.244 | 1119827.5218 | 2499296.7648 | 1119814.578
49 | 2499308.244 | 1119827.5218 | 2499321.3902 | 1119842.2009
50 | 2499261.9467 | 1119870.3014 | 2499252.7825 | 1119879.8789
51 | 2499321.3902 | 1119842.2009 | 2499331.4642 | 1119853.4495
52 | 2499339.9426 | 1119862.9165 | 2499331.4642 | 1119853.4495
53 | 2499286.5209 | 1119803.0272 | 2499296.7648 | 1119814.578
54 | 2499261.9467 | 1119870.3014 | 2499277.2606 | 1119854.297
55 | 2499315.3455 | 1119946.2224 | 2499323.7517 | 1119940.0267
56 | 2499311.4314 | 1119941.0288 | 2499315.3455 | 1119946.2224 | 2499315.3455 | 1119946.2224
57 | 2499347.4238 | 1120023.5703 | 2499355.9937 | 1120015.9562 | 2499367.6775 | 1120006.7227
58 | 2499364.0868 | 1120001.9461 | 2499367.6775 | 1120006.7227

## bus_geodata
| x | y | coords
0 | 2499355.6243 | 1119711.5383
1 | 2499317.382 | 1119727.5181
2 | 2499361.5726 | 1119705.8802
3 | 2499317.3471 | 1119730.5206
4 | 2499357.2439 | 1119701.9904
5 | 2499391.5458 | 1119748.9863
6 | 2499348.6397 | 1119694.2586
7 | 2499355.1389 | 1119800.1019
8 | 2499362.3591 | 1119787.8594
9 | 2499339.7809 | 1119800.0352
10 | 2499381.1968 | 1119834.2477
11 | 2499200.4989 | 1119674.7875
12 | 2499228.9989 | 1119657.2238
13 | 2499229.4928 | 1119716.2466
14 | 2499339.5657 | 1119686.1007
15 | 2499287.2426 | 1119671.6961
16 | 2499381.5353 | 1119757.2486
17 | 2499278.4405 | 1119681.6155
18 | 2499372.0808 | 1119900.405
19 | 2499389.9356 | 1119920.6762
20 | 2499409.3947 | 1119906.5993
21 | 2499352.3275 | 1119915.4795
22 | 2499357.9028 | 1119882.9709
23 | 2499382.8007 | 1119926.4318
24 | 2499399.5907 | 1119933.7349
25 | 2499445.2148 | 1119948.7077
26 | 2499207.5114 | 1119986.0769
27 | 2499426.6764 | 1119962.6112
28 | 2499402.0626 | 1119792.9389
29 | 2499391.6101 | 1119847.8916
30 | 2499409.3686 | 1119766.9122
31 | 2499403.9396 | 1119910.8149
32 | 2499414.3295 | 1119864.6242
33 | 2499418.9526 | 1119860.9562
34 | 2499335.7874 | 1119803.515
35 | 2499349.7029 | 1119783.5219
36 | 2499243.7591 | 1119889.3091
37 | 2499237.8353 | 1119726.6757
38 | 2499348.4181 | 1119918.4629
39 | 2499348.3981 | 1119872.3579
40 | 2499258.2208 | 1119753.4586
41 | 2499252.8786 | 1119748.1274
42 | 2499401.2573 | 1119981.3583
43 | 2499308.4379 | 1119775.8991
44 | 2499308.244 | 1119827.5218
45 | 2499252.7825 | 1119879.8789
46 | 2499321.3902 | 1119842.2009
47 | 2499331.4642 | 1119853.4495
48 | 2499339.9426 | 1119862.9165
49 | 2499296.7648 | 1119814.578
50 | 2499286.5209 | 1119803.0272
51 | 2499297.4961 | 1119770.048
52 | 2499261.9467 | 1119870.3014
53 | 2499277.2606 | 1119854.297
54 | 2499323.7517 | 1119940.0267
55 | 2499315.3455 | 1119946.2224
56 | 2499311.4314 | 1119941.0288
57 | 2499367.6775 | 1120006.7227
58 | 2499347.4238 | 1120023.5703
59 | 2499364.0868 | 1120001.9461
60 | 2499300.7736 | 1119833.9836

## line_std_types
| c_nf_per_km | r_ohm_per_km | x_ohm_per_km | max_i_ka | type | q_mm2 | alpha | voltage_rating
NAYY 4x50 SE | 210 | 0.642 | 0.083 | 0.142 | cs | 50 | 0.00403 | LV
NAYY 4x120 SE | 264 | 0.225 | 0.08 | 0.242 | cs | 120 | 0.00403 | LV
NAYY 4x150 SE | 261 | 0.208 | 0.08 | 0.27 | cs | 150 | 0.00403 | LV
NA2XS2Y 1x95 RM/25 12/20 kV | 216 | 0.313 | 0.132 | 0.252 | cs | 95 | 0.00403 | MV
NA2XS2Y 1x185 RM/25 12/20 kV | 273 | 0.161 | 0.117 | 0.362 | cs | 185 | 0.00403 | MV
NA2XS2Y 1x240 RM/25 12/20 kV | 304 | 0.122 | 0.112 | 0.421 | cs | 240 | 0.00403 | MV
NA2XS2Y 1x95 RM/25 6/10 kV | 315 | 0.313 | 0.123 | 0.249 | cs | 95 | 0.00403 | MV
NA2XS2Y 1x185 RM/25 6/10 kV | 406 | 0.161 | 0.11 | 0.358 | cs | 185 | 0.00403 | MV
NA2XS2Y 1x240 RM/25 6/10 kV | 456 | 0.122 | 0.105 | 0.416 | cs | 240 | 0.00403 | MV
NA2XS2Y 1x150 RM/25 12/20 kV | 250 | 0.206 | 0.116 | 0.319 | cs | 150 | 0.00403 | MV
NA2XS2Y 1x120 RM/25 12/20 kV | 230 | 0.253 | 0.119 | 0.283 | cs | 120 | 0.00403 | MV
NA2XS2Y 1x70 RM/25 12/20 kV | 190 | 0.443 | 0.132 | 0.22 | cs | 70 | 0.00403 | MV
NA2XS2Y 1x150 RM/25 6/10 kV | 360 | 0.206 | 0.11 | 0.315 | cs | 150 | 0.00403 | MV
NA2XS2Y 1x120 RM/25 6/10 kV | 340 | 0.253 | 0.113 | 0.28 | cs | 120 | 0.00403 | MV
NA2XS2Y 1x70 RM/25 6/10 kV | 280 | 0.443 | 0.123 | 0.217 | cs | 70 | 0.00403 | MV
N2XS(FL)2Y 1x120 RM/35 64/110 kV | 112 | 0.153 | 0.166 | 0.366 | cs | 120 | 0.00393 | HV
N2XS(FL)2Y 1x185 RM/35 64/110 kV | 125 | 0.099 | 0.156 | 0.457 | cs | 185 | 0.00393 | HV
N2XS(FL)2Y 1x240 RM/35 64/110 kV | 135 | 0.075 | 0.149 | 0.526 | cs | 240 | 0.00393 | HV
N2XS(FL)2Y 1x300 RM/35 64/110 kV | 144 | 0.06 | 0.144 | 0.588 | cs | 300 | 0.00393 | HV
15-AL1/3-ST1A 0.4 | 11 | 1.8769 | 0.35 | 0.105 | ol | 16 | 0.00403 | LV
24-AL1/4-ST1A 0.4 | 11.25 | 1.2012 | 0.335 | 0.14 | ol | 24 | 0.00403 | LV
48-AL1/8-ST1A 0.4 | 12.2 | 0.5939 | 0.3 | 0.21 | ol | 48 | 0.00403 | LV
94-AL1/15-ST1A 0.4 | 13.2 | 0.306 | 0.29 | 0.35 | ol | 94 | 0.00403 | LV
34-AL1/6-ST1A 10.0 | 9.7 | 0.8342 | 0.36 | 0.17 | ol | 34 | 0.00403 | MV
48-AL1/8-ST1A 10.0 | 10.1 | 0.5939 | 0.35 | 0.21 | ol | 48 | 0.00403 | MV
70-AL1/11-ST1A 10.0 | 10.4 | 0.4132 | 0.339 | 0.29 | ol | 70 | 0.00403 | MV
94-AL1/15-ST1A 10.0 | 10.75 | 0.306 | 0.33 | 0.35 | ol | 94 | 0.00403 | MV
122-AL1/20-ST1A 10.0 | 11.1 | 0.2376 | 0.323 | 0.41 | ol | 122 | 0.00403 | MV
149-AL1/24-ST1A 10.0 | 11.25 | 0.194 | 0.315 | 0.47 | ol | 149 | 0.00403 | MV
34-AL1/6-ST1A 20.0 | 9.15 | 0.8342 | 0.382 | 0.17 | ol | 34 | 0.00403 | MV
48-AL1/8-ST1A 20.0 | 9.5 | 0.5939 | 0.372 | 0.21 | ol | 48 | 0.00403 | MV
70-AL1/11-ST1A 20.0 | 9.7 | 0.4132 | 0.36 | 0.29 | ol | 70 | 0.00403 | MV
94-AL1/15-ST1A 20.0 | 10 | 0.306 | 0.35 | 0.35 | ol | 94 | 0.00403 | MV
122-AL1/20-ST1A 20.0 | 10.3 | 0.2376 | 0.344 | 0.41 | ol | 122 | 0.00403 | MV
149-AL1/24-ST1A 20.0 | 10.5 | 0.194 | 0.337 | 0.47 | ol | 149 | 0.00403 | MV
184-AL1/30-ST1A 20.0 | 10.75 | 0.1571 | 0.33 | 0.535 | ol | 184 | 0.00403 | MV
243-AL1/39-ST1A 20.0 | 11 | 0.1188 | 0.32 | 0.645 | ol | 243 | 0.00403 | MV
48-AL1/8-ST1A 110.0 | 8 | 0.5939 | 0.46 | 0.21 | ol | 48 | 0.00403 | HV
70-AL1/11-ST1A 110.0 | 8.4 | 0.4132 | 0.45 | 0.29 | ol | 70 | 0.00403 | HV
94-AL1/15-ST1A 110.0 | 8.65 | 0.306 | 0.44 | 0.35 | ol | 94 | 0.00403 | HV
122-AL1/20-ST1A 110.0 | 8.5 | 0.2376 | 0.43 | 0.41 | ol | 122 | 0.00403 | HV
149-AL1/24-ST1A 110.0 | 8.75 | 0.194 | 0.41 | 0.47 | ol | 149 | 0.00403 | HV
184-AL1/30-ST1A 110.0 | 8.8 | 0.1571 | 0.4 | 0.535 | ol | 184 | 0.00403 | HV
243-AL1/39-ST1A 110.0 | 9 | 0.1188 | 0.39 | 0.645 | ol | 243 | 0.00403 | HV
305-AL1/39-ST1A 110.0 | 9.2 | 0.0949 | 0.38 | 0.74 | ol | 305 | 0.00403 | HV
490-AL1/64-ST1A 110.0 | 9.75 | 0.059 | 0.37 | 0.96 | ol | 490 | 0.00403 | HV
679-AL1/86-ST1A 110.0 | 9.95 | 0.042 | 0.36 | 1.15 | ol | 679 | 0.00403 | HV
490-AL1/64-ST1A 220.0 | 10 | 0.059 | 0.285 | 0.96 | ol | 490 | 0.00403 | HV
679-AL1/86-ST1A 220.0 | 11.7 | 0.042 | 0.275 | 1.15 | ol | 679 | 0.00403 | HV
490-AL1/64-ST1A 380.0 | 11 | 0.059 | 0.253 | 0.96 | ol | 490 | 0.00403 | HV
679-AL1/86-ST1A 380.0 | 14.6 | 0.042 | 0.25 | 1.15 | ol | 679 | 0.00403 | HV

## trafo_std_types
| i0_percent | pfe_kw | vkr_percent | sn_mva | vn_lv_kv | vn_hv_kv | vk_percent | shift_degree | vector_group | tap_side | tap_neutral | tap_min | tap_max | tap_step_degree | tap_step_percent | tap_phase_shifter
160 MVA 380/110 kV | 0.06 | 60 | 0.25 | 160 | 110 | 380 | 12.2 | 0 | Yy0 | hv | 0 | -9 | 9 | 0 | 1.5 | FALSE
100 MVA 220/110 kV | 0.06 | 55 | 0.26 | 100 | 110 | 220 | 12 | 0 | Yy0 | hv | 0 | -9 | 9 | 0 | 1.5 | FALSE
63 MVA 110/20 kV | 0.04 | 22 | 0.32 | 63 | 20 | 110 | 18 | 150 | YNd5 | hv | 0 | -9 | 9 | 0 | 1.5 | FALSE
40 MVA 110/20 kV | 0.05 | 18 | 0.34 | 40 | 20 | 110 | 16.2 | 150 | YNd5 | hv | 0 | -9 | 9 | 0 | 1.5 | FALSE
25 MVA 110/20 kV | 0.07 | 14 | 0.41 | 25 | 20 | 110 | 12 | 150 | YNd5 | hv | 0 | -9 | 9 | 0 | 1.5 | FALSE
63 MVA 110/10 kV | 0.04 | 22 | 0.32 | 63 | 10 | 110 | 18 | 150 | YNd5 | hv | 0 | -9 | 9 | 0 | 1.5 | FALSE
40 MVA 110/10 kV | 0.05 | 18 | 0.34 | 40 | 10 | 110 | 16.2 | 150 | YNd5 | hv | 0 | -9 | 9 | 0 | 1.5 | FALSE
25 MVA 110/10 kV | 0.07 | 14 | 0.41 | 25 | 10 | 110 | 12 | 150 | YNd5 | hv | 0 | -9 | 9 | 0 | 1.5 | FALSE
0.25 MVA 20/0.4 kV | 0.32 | 0.8 | 1.44 | 0.25 | 0.4 | 20 | 6 | 150 | Yzn5 | hv | 0 | -2 | 2 | 0 | 2.5 | FALSE
0.4 MVA 20/0.4 kV | 0.3375 | 1.35 | 1.425 | 0.4 | 0.4 | 20 | 6 | 150 | Dyn5 | hv | 0 | -2 | 2 | 0 | 2.5 | FALSE
0.63 MVA 20/0.4 kV | 0.2619 | 1.65 | 1.206 | 0.63 | 0.4 | 20 | 6 | 150 | Dyn5 | hv | 0 | -2 | 2 | 0 | 2.5 | FALSE
0.25 MVA 10/0.4 kV | 0.24 | 0.6 | 1.2 | 0.25 | 0.4 | 10 | 4 | 150 | Dyn5 | hv | 0 | -2 | 2 | 0 | 2.5 | FALSE
0.4 MVA 10/0.4 kV | 0.2375 | 0.95 | 1.325 | 0.4 | 0.4 | 10 | 4 | 150 | Dyn5 | hv | 0 | -2 | 2 | 0 | 2.5 | FALSE
0.63 MVA 10/0.4 kV | 0.1873 | 1.18 | 1.0794 | 0.63 | 0.4 | 10 | 4 | 150 | Dyn5 | hv | 0 | -2 | 2 | 0 | 2.5 | FALSE

## trafo3w_std_types
| sn_hv_mva | sn_mv_mva | sn_lv_mva | vn_hv_kv | vn_mv_kv | vn_lv_kv | vk_hv_percent | vk_mv_percent | vk_lv_percent | vkr_hv_percent | vkr_mv_percent | vkr_lv_percent | pfe_kw | i0_percent | shift_mv_degree | shift_lv_degree | vector_group | tap_side | tap_neutral | tap_min | tap_max | tap_step_percent
63/25/38 MVA 110/20/10 kV | 63 | 25 | 38 | 110 | 20 | 10 | 10.4 | 10.4 | 10.4 | 0.28 | 0.32 | 0.35 | 35 | 0.89 | 0 | 0 | YN0yn0yn0 | hv | 0 | -10 | 10 | 1.2
63/25/38 MVA 110/10/10 kV | 63 | 25 | 38 | 110 | 10 | 10 | 10.4 | 10.4 | 10.4 | 0.28 | 0.32 | 0.35 | 35 | 0.89 | 0 | 0 | YN0yn0yn0 | hv | 0 | -10 | 10 | 1.2

## fuse_std_types
| fuse_type | i_rated_a | t_avg | t_min | t_total | x_avg | x_min | x_total
HV 100A | HV 100A | 100 | 0 | [10.0, 3.64, 0.854, 0.281, 0.1, 0.0531, 0.022, 0.01] | [10.0, 4.267, 1.21, 0.403, 0.1, 0.058, 0.022, 0.01] | 0 | [300.0, 350.0, 450.0, 550.0, 700.0, 850.0, 1200.0, 1752.0] | [600.0, 700.0, 900.0, 1150.0, 1665.0, 2000.0, 3000.0, 4313.0]
HV 10A | HV 10A | 10 | 0 | [10.0, 1675.0, 0.344, 0.156, 0.1, 0.0417, 0.0171, 0.01] | [10.0, 1.3, 0.3, 0.155, 0.1, 0.0555, 0.023, 0.01] | 0 | [30.0, 32.0, 35.0, 37.0, 39.0, 50.0, 70.0, 88.0] | [60.0, 70.0, 80.0, 87.0, 94.0, 110.0, 150.0, 216.0]
HV 125A | HV 125A | 125 | 0 | [10.0, 1.82, 0.344, 0.1, 0.0467, 0.0269, 0.01] | [10.0, 2.478, 0.426, 0.1, 0.0427, 0.0211, 0.01] | 0 | [375.0, 500.0, 700.0, 925.0, 1200.0, 1500.0, 2341.0] | [750.0, 1000.0, 1500.0, 2200.0, 3000.0, 4000.0, 5765.0]
HV 160A | HV 160A | 160 | 0 | [10.0, 4.15, 1.03, 0.198, 0.1, 0.051, 0.0172, 0.01] | [10.0, 2.3, 0.734, 0.274, 0.1, 0.046, 0.0177, 0.01] | 0 | [480.0, 550.0, 700.0, 1000.0, 1260.0, 1600.0, 2500.0, 3227.0] | [960.0, 1300.0, 1700.0, 2200.0, 2996.0, 4000.0, 6000.0, 7946.0]
HV 16A | HV 16A | 16 | 0 | [10.0, 0.352, 0.164, 0.1, 0.0649, 0.0342, 0.01] | [10.0, 2.34, 0.722, 0.181, 0.1, 0.055, 0.0296, 0.01] | 0 | [48.0, 60.0, 65.0, 71.0, 80.0, 100.0, 162.0] | [96.0, 110.0, 125.0, 150.0, 168.0, 200.0, 250.0, 398.0]
HV 200A | HV 200A | 200 | 0 | [10.0, 4.267, 1.21, 0.403, 0.1, 0.058, 0.022, 0.01] | [10.0, 3.73, 1.654, 0.328, 0.1, 0.0531, 0.019, 0.01] | 0 | [600.0, 700.0, 900.0, 1150.0, 1665.0, 2000.0, 3000.0, 4313.0] | [1200.0, 1500.0, 1800.0, 2700.0, 3960.0, 5000.0, 7500.0, 10620.0]
HV 20A | HV 20A | 20 | 0 | [10.0, 1.3, 0.3, 0.155, 0.1, 0.0555, 0.023, 0.01] | [10.0, 1.3, 0.161, 0.1, 0.0611, 0.0399, 0.0141, 0.01] | 0 | [60.0, 70.0, 80.0, 87.0, 94.0, 110.0, 150.0, 216.0] | [120.0, 150.0, 200.0, 223.0, 260.0, 300.0, 450.0, 532.0]
HV 25A | HV 25A | 25 | 0 | [10.0, 2.512, 0.833, 0.299, 0.1, 0.0372, 0.0223, 0.01] | [10.0, 3.125, 0.597, 0.198, 0.1, 0.0378, 0.022, 0.01] | 0 | [75.0, 82.0, 90.0, 100.0, 124.0, 170.0, 200.0, 289.0] | [150.0, 170.0, 210.0, 250.0, 294.0, 400.0, 500.0, 711.0]
HV 31.5A | HV 31.5A | 31.5 | 0 | [10.0, 2.34, 0.722, 0.181, 0.1, 0.055, 0.0296, 0.01] | [10.0, 2.84, 0.368, 0.164, 0.1, 0.0621, 0.0378, 0.0195, 0.01] | 0 | [95.0, 110.0, 125.0, 150.0, 165.0, 200.0, 250.0, 390.0] | [189.0, 220.0, 300.0, 350.0, 393.0, 450.0, 530.0, 700.0, 960.0]
HV 40A | HV 40A | 40 | 0 | [10.0, 1.3, 0.161, 0.1, 0.0611, 0.0399, 0.0141, 0.01] | [10.0, 2.05, 0.369, 0.198, 0.1, 0.051, 0.0298, 0.01] | 0 | [120.0, 150.0, 200.0, 223.0, 260.0, 300.0, 450.0, 532.0] | [240.0, 300.0, 400.0, 450.0, 530.0, 650.0, 800.0, 1311.0]
HV 50A | HV 50A | 50 | 0 | [10.0, 3.215, 0.597, 0.198, 0.1, 0.0378, 0.022, 0.01] | [10.0, 3.64, 0.854, 0.281, 0.1, 0.0531, 0.022, 0.01] | 0 | [150.0, 170.0, 210.0, 250.0, 294.0, 400.0, 500.0, 711.0] | [300.0, 350.0, 450.0, 550.0, 700.0, 850.0, 1200.0, 1752.0]
HV 6.3A | HV 6.3A | 6.3 | 0 | [10.0, 1.39, 0.344, 0.168, 0.1, 0.056, 0.0263, 0.01] | [10.0, 1.711, 0.516, 0.198, 0.1, 0.0634, 0.0303, 0.01] | 0 | [19.0, 19.5, 20.4, 20.8, 22.0, 25.0, 32.0, 48.0] | [38.0, 40.0, 43.0, 48.0, 53.0, 60.0, 75.0, 118.0]
HV 63A | HV 63A | 63 | 0 | [10.0, 2.84, 0.368, 0.164, 0.1, 0.0621, 0.0378, 0.0195, 0.01] | [10.0, 1.82, 0.344, 0.1, 0.0467, 0.0269, 0.01] | 0 | [189.0, 220.0, 300.0, 350.0, 393.0, 450.0, 530.0, 700.0, 961.0] | [378.0, 500.0, 700.0, 934.0, 1200.0, 1500.0, 2366.0]
HV 80A | HV 80A | 80 | 0 | [10.0, 2.05, 0.369, 0.198, 0.1, 0.051, 0.0298, 0.01] | [10.0, 4.15, 1.03, 0.198, 0.1, 0.051, 0.0172, 0.01] | 0 | [240.0, 300.0, 400.0, 450.0, 530.0, 650.0, 800.0, 1311.0] | [480.0, 550.0, 700.0, 1000.0, 1260.0, 1600.0, 2500.0, 3227.0]
Siemens NH-1-100 | Siemens NH-1-100 | 100 | [5400.0, 2000.0, 400.0, 20.0, 1.0, 0.2, 0.012, 0.004] | 0 | 0 | [150.0, 190.0, 250.0, 430.0, 900.0, 1250.0, 2700.0, 3600.0] | 0 | 0
Siemens NH-1-125 | Siemens NH-1-125 | 125 | [4800.0, 120.0, 7.0, 0.1, 0.004] | 0 | 0 | [180.0, 400.0, 740.0, 2000.0, 4250.0] | 0 | 0
Siemens NH-1-16 | Siemens NH-1-16 | 16 | [4000.0, 400.0, 2.0, 0.1, 0.04, 0.01] | 0 | 0 | [26.0, 35.0, 75.0, 150.0, 200.0, 300.0] | 0 | 0
Siemens NH-1-160 | Siemens NH-1-160 | 160 | [4800.0, 120.0, 7.0, 0.1, 0.004] | 0 | 0 | [210.0, 500.0, 900.0, 2300.0, 5000.0] | 0 | 0
Siemens NH-1-25 | Siemens NH-1-25 | 25 | [4000.0, 1000.0, 10.0, 0.2, 0.02, 0.01] | 0 | 0 | [40.0, 50.0, 100.0, 210.0, 400.0, 500.0] | 0 | 0
Siemens NH-1-50 | Siemens NH-1-50 | 50 | [4000.0, 40.0, 4.0, 1.0, 0.02, 0.01] | 0 | 0 | [86.0, 200.0, 300.0, 400.0, 1000.0, 1280.0] | 0 | 0
Siemens NH-1-63 | Siemens NH-1-63 | 63 | [4000.0, 100.0, 10.0, 2.0, 0.04, 0.01] | 0 | 0 | [100.0, 200.0, 300.0, 400.0, 1000.0, 1500.0] | 0 | 0
Siemens NH-1-80 | Siemens NH-1-80 | 80 | [4800.0, 120.0, 7.0, 0.1, 0.01] | 0 | 0 | [150.58, 250.0, 450.0, 1150.0, 2470.0] | 0 | 0
Siemens NH-2-1000 | Siemens NH-2-1000 | 1000 | [4800.0, 120.0, 7.0, 0.1, 0.004] | 0 | 0 | [1900.0, 3500.0, 8400.0, 24000.0, 52000.0] | 0 | 0
Siemens NH-2-200 | Siemens NH-2-200 | 200 | [4800.0, 120.0, 7.0, 0.1, 0.004] | 0 | 0 | [280.0, 650.0, 1200.0, 3000.0, 7000.0] | 0 | 0
Siemens NH-2-224 | Siemens NH-2-224 | 224 | [4800.0, 120.0, 7.0, 0.2, 0.04, 0.004] | 0 | 0 | [400.0, 750.0, 1453.0, 3025.0, 4315.0, 7600.0] | 0 | 0
Siemens NH-2-250 | Siemens NH-2-250 | 250 | [4800.0, 120.0, 7.0, 0.1, 0.004] | 0 | 0 | [450.0, 800.0, 1650.0, 4000.0, 8500.0] | 0 | 0
Siemens NH-2-315 | Siemens NH-2-315 | 315 | [4800.0, 120.0, 7.0, 0.1, 0.004] | 0 | 0 | [550.0, 920.0, 1900.0, 5000.0, 11000.0] | 0 | 0
Siemens NH-2-355 | Siemens NH-2-355 | 355 | [4800.0, 120.0, 6.0, 0.1, 0.004] | 0 | 0 | [650.0, 1116.27, 2350.0, 5840.0, 12790.0] | 0 | 0
Siemens NH-2-400 | Siemens NH-2-400 | 400 | [4800.0, 120.0, 7.0, 0.1, 0.004] | 0 | 0 | [720.0, 1350.0, 2800.0, 6500.0, 15000.0] | 0 | 0
Siemens NH-2-425 | Siemens NH-2-425 | 425 | [4800.0, 120.0, 7.0, 0.1, 0.004] | 0 | 0 | [850.0, 1500.0, 3050.0, 7500.0, 16500.0] | 0 | 0
Siemens NH-2-630 | Siemens NH-2-630 | 630 | [4800.0, 120.0, 7.0, 0.1, 0.004] | 0 | 0 | [1200.0, 2000.0, 4800.0, 12000.0, 26000.0] | 0 | 0

## dtypes
| element | column | dtype
0 | bus | name | object
1 | bus | vn_kv | float64
2 | bus | type | object
3 | bus | zone | object
4 | bus | in_service | bool
5 | load | name | object
6 | load | bus | uint32
7 | load | p_mw | float64
8 | load | q_mvar | float64
9 | load | const_z_percent | float64
10 | load | const_i_percent | float64
11 | load | sn_mva | float64
12 | load | scaling | float64
13 | load | in_service | bool
14 | load | type | object
15 | ext_grid | name | object
16 | ext_grid | bus | uint32
17 | ext_grid | vm_pu | float64
18 | ext_grid | va_degree | float64
19 | ext_grid | slack_weight | float64
20 | ext_grid | in_service | bool
21 | line | name | object
22 | line | std_type | object
23 | line | from_bus | uint32
24 | line | to_bus | uint32
25 | line | length_km | float64
26 | line | r_ohm_per_km | float64
27 | line | x_ohm_per_km | float64
28 | line | c_nf_per_km | float64
29 | line | g_us_per_km | float64
30 | line | max_i_ka | float64
31 | line | df | float64
32 | line | parallel | uint32
33 | line | type | object
34 | line | in_service | bool
35 | trafo | name | object
36 | trafo | std_type | object
37 | trafo | hv_bus | uint32
38 | trafo | lv_bus | uint32
39 | trafo | sn_mva | float64
40 | trafo | vn_hv_kv | float64
41 | trafo | vn_lv_kv | float64
42 | trafo | vk_percent | float64
43 | trafo | vkr_percent | float64
44 | trafo | pfe_kw | float64
45 | trafo | i0_percent | float64
46 | trafo | shift_degree | float64
47 | trafo | tap_side | object
48 | trafo | tap_neutral | int32
49 | trafo | tap_min | int32
50 | trafo | tap_max | int32
51 | trafo | tap_step_percent | float64
52 | trafo | tap_step_degree | float64
53 | trafo | tap_pos | int32
54 | trafo | tap_phase_shifter | bool
55 | trafo | parallel | uint32
56 | trafo | df | float64
57 | trafo | in_service | bool
58 | line_geodata | coords | object
59 | bus_geodata | x | float64
60 | bus_geodata | y | float64
61 | bus_geodata | coords | object

## parameters
| version | format_version | converged | OPF_converged | name | f_hz | sn_mva
0 | 2.14.6 | 2.14.0 | FALSE | FALSE |  | 50 | 1