## bus
| name | vn_kv | type | zone | in_service
0 | bus_LV_6621-276_0_4_node_0 | 0.4 | n |  | TRUE
1 | bus_LV_6621-276_0_4_node_1 | 0.4 | n |  | TRUE
2 | bus_LV_6621-276_0_4_node_3 | 0.4 | n |  | TRUE
3 | bus_LV_6621-276_0_4_node_31 | 0.4 | n |  | TRUE
4 | bus_LV_6621-276_0_4_node_4 | 0.4 | n |  | TRUE
5 | bus_LV_6621-276_0_4_node_12 | 0.4 | n |  | TRUE
6 | bus_LV_6621-276_0_4_node_84 | 0.4 | n |  | TRUE
7 | bus_LV_6621-276_0_4_node_5 | 0.4 | n |  | TRUE
8 | bus_LV_6621-276_0_4_node_18 | 0.4 | n |  | TRUE
9 | bus_LV_6621-276_0_4_node_19 | 0.4 | n |  | TRUE
10 | bus_LV_6621-276_0_4_node_82 | 0.4 | n |  | TRUE
11 | bus_LV_6621-276_0_4_node_6 | 0.4 | n |  | TRUE
12 | bus_LV_6621-276_0_4_node_52 | 0.4 | n |  | TRUE
13 | bus_LV_6621-276_0_4_node_49 | 0.4 | n |  | TRUE
14 | bus_LV_6621-276_0_4_node_8 | 0.4 | n |  | TRUE
15 | bus_LV_6621-276_0_4_node_17 | 0.4 | n |  | TRUE
16 | bus_LV_6621-276_0_4_node_27 | 0.4 | n |  | TRUE
17 | bus_LV_6621-276_0_4_node_86 | 0.4 | n |  | TRUE
18 | bus_LV_6621-276_0_4_node_9 | 0.4 | n |  | TRUE
19 | bus_LV_6621-276_0_4_node_60 | 0.4 | n |  | TRUE
20 | bus_LV_6621-276_0_4_node_57 | 0.4 | n |  | TRUE
21 | bus_LV_6621-276_0_4_node_10 | 0.4 | n |  | TRUE
22 | bus_LV_6621-276_0_4_node_16 | 0.4 | n |  | TRUE
23 | bus_LV_6621-276_0_4_node_20 | 0.4 | n |  | TRUE
24 | bus_LV_6621-276_0_4_node_53 | 0.4 | n |  | TRUE
25 | bus_LV_6621-276_0_4_node_11 | 0.4 | n |  | TRUE
26 | bus_LV_6621-276_0_4_node_41 | 0.4 | n |  | TRUE
27 | bus_LV_6621-276_0_4_node_75 | 0.4 | n |  | TRUE
28 | bus_LV_6621-276_0_4_node_13 | 0.4 | n |  | TRUE
29 | bus_LV_6621-276_0_4_node_87 | 0.4 | n |  | TRUE
30 | bus_LV_6621-276_0_4_node_15 | 0.4 | n |  | TRUE
31 | bus_LV_6621-276_0_4_node_74 | 0.4 | n |  | TRUE
32 | bus_LV_6621-276_0_4_node_78 | 0.4 | n |  | TRUE
33 | bus_LV_6621-276_0_4_node_77 | 0.4 | n |  | TRUE
34 | bus_LV_6621-276_0_4_node_72 | 0.4 | n |  | TRUE
35 | bus_LV_6621-276_0_4_node_83 | 0.4 | n |  | TRUE
36 | bus_LV_6621-276_0_4_node_81 | 0.4 | n |  | TRUE
37 | bus_LV_6621-276_0_4_node_44 | 0.4 | n |  | TRUE
38 | bus_LV_6621-276_0_4_node_21 | 0.4 | n |  | TRUE
39 | bus_LV_6621-276_0_4_node_22 | 0.4 | n |  | TRUE
40 | bus_LV_6621-276_0_4_node_32 | 0.4 | n |  | TRUE
41 | bus_LV_6621-276_0_4_node_46 | 0.4 | n |  | TRUE
42 | bus_LV_6621-276_0_4_node_42 | 0.4 | n |  | TRUE
43 | bus_LV_6621-276_0_4_node_26 | 0.4 | n |  | TRUE
44 | bus_LV_6621-276_0_4_node_62 | 0.4 | n |  | TRUE
45 | bus_LV_6621-276_0_4_node_61 | 0.4 | n |  | TRUE
46 | bus_LV_6621-276_0_4_node_28 | 0.4 | n |  | TRUE
47 | bus_LV_6621-276_0_4_node_67 | 0.4 | n |  | TRUE
48 | bus_LV_6621-276_0_4_node_29 | 0.4 | n |  | TRUE
49 | bus_LV_6621-276_0_4_node_48 | 0.4 | n |  | TRUE
50 | bus_LV_6621-276_0_4_node_47 | 0.4 | n |  | TRUE
51 | bus_LV_6621-276_0_4_node_45 | 0.4 | n |  | TRUE
52 | bus_LV_6621-276_0_4_node_35 | 0.4 | n |  | TRUE
53 | bus_LV_6621-276_0_4_node_33 | 0.4 | n |  | TRUE
54 | bus_LV_6621-276_0_4_node_65 | 0.4 | n |  | TRUE
55 | bus_LV_6621-276_0_4_node_34 | 0.4 | n |  | TRUE
56 | bus_LV_6621-276_0_4_node_63 | 0.4 | n |  | TRUE
57 | bus_LV_6621-276_0_4_node_36 | 0.4 | n |  | TRUE
58 | bus_LV_6621-276_0_4_node_40 | 0.4 | n |  | TRUE
59 | bus_LV_6621-276_0_4_node_64 | 0.4 | n |  | TRUE
60 | bus_LV_6621-276_0_4_node_66 | 0.4 | n |  | TRUE
61 | bus_LV_6621-276_0_4_node_43 | 0.4 | n |  | TRUE
62 | bus_LV_6621-276_0_4_node_56 | 0.4 | n |  | TRUE
63 | bus_LV_6621-276_0_4_node_50 | 0.4 | n |  | TRUE
64 | bus_LV_6621-276_0_4_node_85 | 0.4 | n |  | TRUE
65 | bus_LV_6621-276_0_4_node_58 | 0.4 | n |  | TRUE
66 | bus_LV_6621-276_0_4_node_54 | 0.4 | n |  | TRUE
67 | bus_LV_6621-276_0_4_node_76 | 0.4 | n |  | TRUE
68 | bus_LV_6621-276_0_4_node_80 | 0.4 | n |  | TRUE
69 | bus_LV_6621-276_0_4_node_79 | 0.4 | n |  | TRUE
70 | bus_LV_6621-276_0_4_node_73 | 0.4 | n |  | TRUE
71 | bus_LV_6621-276_0_4_node_71 | 0.4 | n |  | TRUE
72 | bus_LV_6621-276_0_4_node_55 | 0.4 | n |  | TRUE
73 | bus_LV_6621-276_0_4_node_69 | 0.4 | n |  | TRUE
74 | bus_LV_6621-276_0_4_node_70 | 0.4 | n |  | TRUE
75 | bus_LV_6621-276_0_4_node_68 | 0.4 | n |  | TRUE
76 | bus_LV_6621-276_0_4_node_37 | 0.4 | n |  | TRUE
77 | bus_LV_6621-276_0_4_node_38 | 0.4 | n |  | TRUE
78 | bus_LV_6621-276_0_4_node_39 | 0.4 | n |  | TRUE
79 | bus_LV_6621-276_0_4_node_51 | 0.4 | n |  | TRUE
80 | bus_LV_6621-276_0_4_node_59 | 0.4 | n |  | TRUE
81 | bus_MV_662_0_node_26 | 20 | n |  | TRUE

## load
| name | bus | p_mw | q_mvar | const_z_percent | const_i_percent | sn_mva | scaling | in_service | type
0 | LV_6621-276_0_4_load_0 | 0 | 0.0033308 | 0.00083477 | 0 | 0 |  | 1 | TRUE | wye
1 | LV_6621-276_0_4_load_1 | 1 | 0.0033033 | 0.00082789 | 0 | 0 |  | 1 | TRUE | wye
2 | LV_6621-276_0_4_load_84 | 6 | 0.0064618 | 0.0016195 | 0 | 0 |  | 1 | TRUE | wye
3 | LV_6621-276_0_4_load_82 | 10 | 0.013417 | 0.0033627 | 0 | 0 |  | 1 | TRUE | wye
4 | LV_6621-276_0_4_load_52 | 12 | 0.013829 | 0.0034658 | 0 | 0 |  | 1 | TRUE | wye
5 | LV_6621-276_0_4_load_49 | 13 | 0.0049397 | 0.001238 | 0 | 0 |  | 1 | TRUE | wye
6 | LV_6621-276_0_4_load_86 | 17 | 0.0090976 | 0.0022801 | 0 | 0 |  | 1 | TRUE | wye
7 | LV_6621-276_0_4_load_60 | 19 | 0.010189 | 0.0025536 | 0 | 0 |  | 1 | TRUE | wye
8 | LV_6621-276_0_4_load_57 | 20 | 0.010802 | 0.0027073 | 0 | 0 |  | 1 | TRUE | wye
9 | LV_6621-276_0_4_load_53 | 24 | 0.0069144 | 0.0017329 | 0 | 0 |  | 1 | TRUE | wye
10 | LV_6621-276_0_4_load_41 | 26 | 0.011017 | 0.002761 | 0 | 0 |  | 1 | TRUE | wye
11 | LV_6621-276_0_4_load_75 | 27 | 0.013373 | 0.0033515 | 0 | 0 |  | 1 | TRUE | wye
12 | LV_6621-276_0_4_load_87 | 29 | 0.019049 | 0.0047742 | 0 | 0 |  | 1 | TRUE | wye
13 | LV_6621-276_0_4_load_74 | 31 | 0.013709 | 0.0034358 | 0 | 0 |  | 1 | TRUE | wye
14 | LV_6621-276_0_4_load_78 | 32 | 0.0063612 | 0.0015943 | 0 | 0 |  | 1 | TRUE | wye
15 | LV_6621-276_0_4_load_77 | 33 | 0.0095725 | 0.0023991 | 0 | 0 |  | 1 | TRUE | wye
16 | LV_6621-276_0_4_load_72 | 34 | 0.010233 | 0.0025646 | 0 | 0 |  | 1 | TRUE | wye
17 | LV_6621-276_0_4_load_83 | 35 | 0.010361 | 0.0025968 | 0 | 0 |  | 1 | TRUE | wye
18 | LV_6621-276_0_4_load_81 | 36 | 0.0048299 | 0.0012105 | 0 | 0 |  | 1 | TRUE | wye
19 | LV_6621-276_0_4_load_44 | 37 | 0.0038925 | 0.00097556 | 0 | 0 |  | 1 | TRUE | wye
20 | LV_6621-276_0_4_load_46 | 41 | 0.0025159 | 0.00063055 | 0 | 0 |  | 1 | TRUE | wye
21 | LV_6621-276_0_4_load_42 | 42 | 0.013659 | 0.0034232 | 0 | 0 |  | 1 | TRUE | wye
22 | LV_6621-276_0_4_load_62 | 44 | 0.0099516 | 0.0024941 | 0 | 0 |  | 1 | TRUE | wye
23 | LV_6621-276_0_4_load_61 | 45 | 0.013639 | 0.0034182 | 0 | 0 |  | 1 | TRUE | wye
24 | LV_6621-276_0_4_load_67 | 47 | 0.010614 | 0.0026601 | 0 | 0 |  | 1 | TRUE | wye
25 | LV_6621-276_0_4_load_48 | 49 | 0.0028888 | 0.00072399 | 0 | 0 |  | 1 | TRUE | wye
26 | LV_6621-276_0_4_load_47 | 50 | 0.020452 | 0.0051258 | 0 | 0 |  | 1 | TRUE | wye
27 | LV_6621-276_0_4_load_45 | 51 | 0.00033415 | 8.3746e-05 | 0 | 0 |  | 1 | TRUE | wye
28 | LV_6621-276_0_4_load_65 | 54 | 0.0022658 | 0.00056787 | 0 | 0 |  | 1 | TRUE | wye
29 | LV_6621-276_0_4_load_63 | 56 | 0.0073217 | 0.001835 | 0 | 0 |  | 1 | TRUE | wye
30 | LV_6621-276_0_4_load_40 | 58 | 0.0099693 | 0.0024985 | 0 | 0 |  | 1 | TRUE | wye
31 | LV_6621-276_0_4_load_64 | 59 | 0.0099397 | 0.0024911 | 0 | 0 |  | 1 | TRUE | wye
32 | LV_6621-276_0_4_load_66 | 60 | 0.0023084 | 0.00057854 | 0 | 0 |  | 1 | TRUE | wye
33 | LV_6621-276_0_4_load_43 | 61 | 0.0071767 | 0.0017987 | 0 | 0 |  | 1 | TRUE | wye
34 | LV_6621-276_0_4_load_56 | 62 | 0.019885 | 0.0049837 | 0 | 0 |  | 1 | TRUE | wye
35 | LV_6621-276_0_4_load_50 | 63 | 0.0040212 | 0.0010078 | 0 | 0 |  | 1 | TRUE | wye
36 | LV_6621-276_0_4_load_85 | 64 | 0.0063409 | 0.0015892 | 0 | 0 |  | 1 | TRUE | wye
37 | LV_6621-276_0_4_load_58 | 65 | 0.011892 | 0.0029803 | 0 | 0 |  | 1 | TRUE | wye
38 | LV_6621-276_0_4_load_54 | 66 | 0.02954 | 0.0074034 | 0 | 0 |  | 1 | TRUE | wye
39 | LV_6621-276_0_4_load_76 | 67 | 0.010024 | 0.0025122 | 0 | 0 |  | 1 | TRUE | wye
40 | LV_6621-276_0_4_load_80 | 68 | 0.0069028 | 0.00173 | 0 | 0 |  | 1 | TRUE | wye
41 | LV_6621-276_0_4_load_79 | 69 | 0.013182 | 0.0033037 | 0 | 0 |  | 1 | TRUE | wye
42 | LV_6621-276_0_4_load_73 | 70 | 0.011936 | 0.0029914 | 0 | 0 |  | 1 | TRUE | wye
43 | LV_6621-276_0_4_load_71 | 71 | 0.010035 | 0.0025149 | 0 | 0 |  | 1 | TRUE | wye
44 | LV_6621-276_0_4_load_55 | 72 | 0.017328 | 0.0043429 | 0 | 0 |  | 1 | TRUE | wye
45 | LV_6621-276_0_4_load_69 | 73 | 0.009685 | 0.0024273 | 0 | 0 |  | 1 | TRUE | wye
46 | LV_6621-276_0_4_load_70 | 74 | 0.010447 | 0.0026184 | 0 | 0 |  | 1 | TRUE | wye
47 | LV_6621-276_0_4_load_68 | 75 | 0.011955 | 0.0029963 | 0 | 0 |  | 1 | TRUE | wye
48 | LV_6621-276_0_4_load_37 | 76 | 0.03001 | 0.0075212 | 0 | 0 |  | 1 | TRUE | wye
49 | LV_6621-276_0_4_load_38 | 77 | 0.0022278 | 0.00055834 | 0 | 0 |  | 1 | TRUE | wye
50 | LV_6621-276_0_4_load_39 | 78 | 0.0010295 | 0.00025802 | 0 | 0 |  | 1 | TRUE | wye
51 | LV_6621-276_0_4_load_51 | 79 | 0.0039974 | 0.0010018 | 0 | 0 |  | 1 | TRUE | wye
52 | LV_6621-276_0_4_load_59 | 80 | 0.020693 | 0.0051861 | 0 | 0 |  | 1 | TRUE | wye

## ext_grid
| name | bus | vm_pu | va_degree | slack_weight | in_service
0 |  | 66 | 1 | 0 | 1 | TRUE

## line
| name | std_type | from_bus | to_bus | length_km | r_ohm_per_km | x_ohm_per_km | c_nf_per_km | g_us_per_km | max_i_ka | df | parallel | type | in_service
0 | LV_6621-276_0_4_line_0 |  | 0 | 1 | 0.00017142 | 0.125 | 0.08 | 261 | 0 | 0.364 | 1 | 1 | cs | TRUE
1 | LV_6621-276_0_4_line_1 |  | 1 | 2 | 0.027532 | 0.125 | 0.08 | 261 | 0 | 0.364 | 1 | 1 | cs | TRUE
2 | LV_6621-276_0_4_line_2 |  | 2 | 3 | 0.02474 | 0.125 | 0.08 | 261 | 0 | 0.364 | 1 | 1 | cs | TRUE
3 | LV_6621-276_0_4_line_3 |  | 3 | 51 | 0.0063245 | 0.125 | 0.08 | 261 | 0 | 0.364 | 1 | 1 | cs | TRUE
4 | LV_6621-276_0_4_line_4 |  | 4 | 5 | 0.013333 | 0.125 | 0.08 | 261 | 0 | 0.364 | 1 | 1 | cs | TRUE
5 | LV_6621-276_0_4_line_5 |  | 4 | 6 | 0.015732 | 0.125 | 0.08 | 261 | 0 | 0.364 | 1 | 1 | cs | TRUE
6 | LV_6621-276_0_4_line_6 |  | 5 | 27 | 0.0085102 | 0.125 | 0.08 | 261 | 0 | 0.364 | 1 | 1 | cs | TRUE
7 | LV_6621-276_0_4_line_7 |  | 6 | 61 | 0.015453 | 0.125 | 0.08 | 261 | 0 | 0.364 | 1 | 1 | cs | TRUE
8 | LV_6621-276_0_4_line_8 |  | 7 | 8 | 0.022807 | 0.125 | 0.08 | 261 | 0 | 0.364 | 1 | 1 | cs | TRUE
9 | LV_6621-276_0_4_line_9 |  | 7 | 9 | 0.017851 | 0.125 | 0.08 | 261 | 0 | 0.364 | 1 | 1 | cs | TRUE
10 | LV_6621-276_0_4_line_10 |  | 7 | 10 | 0.017505 | 0.125 | 0.08 | 261 | 0 | 0.364 | 1 | 1 | cs | TRUE
11 | LV_6621-276_0_4_line_11 |  | 8 | 34 | 0.011452 | 0.125 | 0.08 | 261 | 0 | 0.364 | 1 | 1 | cs | TRUE
12 | LV_6621-276_0_4_line_12 |  | 9 | 35 | 0.024558 | 0.125 | 0.08 | 261 | 0 | 0.364 | 1 | 1 | cs | TRUE
13 | LV_6621-276_0_4_line_13 |  | 9 | 36 | 0.010783 | 0.125 | 0.08 | 261 | 0 | 0.364 | 1 | 1 | cs | TRUE
14 | LV_6621-276_0_4_line_14 |  | 10 | 44 | 0.020912 | 0.125 | 0.08 | 261 | 0 | 0.364 | 1 | 1 | cs | TRUE
15 | LV_6621-276_0_4_line_15 |  | 11 | 12 | 0.055371 | 0.125 | 0.08 | 261 | 0 | 0.364 | 1 | 1 | cs | TRUE
16 | LV_6621-276_0_4_line_16 |  | 11 | 13 | 0.010927 | 0.125 | 0.08 | 261 | 0 | 0.364 | 1 | 1 | cs | TRUE
17 | LV_6621-276_0_4_line_17 |  | 12 | 62 | 0.0001006 | 0.125 | 0.08 | 261 | 0 | 0.364 | 1 | 1 | cs | TRUE
18 | LV_6621-276_0_4_line_18 |  | 13 | 63 | 0.016776 | 0.125 | 0.08 | 261 | 0 | 0.364 | 1 | 1 | cs | TRUE
19 | LV_6621-276_0_4_line_19 |  | 14 | 15 | 0.013901 | 0.125 | 0.08 | 261 | 0 | 0.364 | 1 | 1 | cs | TRUE
20 | LV_6621-276_0_4_line_20 |  | 14 | 16 | 0.006565 | 0.125 | 0.08 | 261 | 0 | 0.364 | 1 | 2 | cs | TRUE
21 | LV_6621-276_0_4_line_21 |  | 14 | 17 | 0.017328 | 0.125 | 0.08 | 261 | 0 | 0.364 | 1 | 4 | cs | TRUE
22 | LV_6621-276_0_4_line_22 |  | 15 | 30 | 0.045185 | 0.125 | 0.08 | 261 | 0 | 0.364 | 1 | 1 | cs | TRUE
23 | LV_6621-276_0_4_line_23 |  | 16 | 46 | 0.012868 | 0.125 | 0.08 | 261 | 0 | 0.364 | 1 | 1 | cs | TRUE
24 | LV_6621-276_0_4_line_24 |  | 16 | 45 | 0.013059 | 0.125 | 0.08 | 261 | 0 | 0.364 | 1 | 1 | cs | TRUE
25 | LV_6621-276_0_4_line_25 |  | 17 | 64 | 0.015427 | 0.125 | 0.08 | 261 | 0 | 0.364 | 1 | 4 | cs | TRUE
26 | LV_6621-276_0_4_line_26 |  | 18 | 19 | 0.02421 | 0.125 | 0.08 | 261 | 0 | 0.364 | 1 | 1 | cs | TRUE
27 | LV_6621-276_0_4_line_27 |  | 18 | 20 | 0.0083128 | 0.125 | 0.08 | 261 | 0 | 0.364 | 1 | 1 | cs | TRUE
28 | LV_6621-276_0_4_line_28 |  | 20 | 65 | 0.018316 | 0.125 | 0.08 | 261 | 0 | 0.364 | 1 | 1 | cs | TRUE
29 | LV_6621-276_0_4_line_29 |  | 21 | 22 | 0.013305 | 0.125 | 0.08 | 261 | 0 | 0.364 | 1 | 4 | cs | TRUE
30 | LV_6621-276_0_4_line_30 |  | 21 | 23 | 0.01143 | 0.125 | 0.08 | 261 | 0 | 0.364 | 1 | 1 | cs | TRUE
31 | LV_6621-276_0_4_line_31 |  | 21 | 24 | 0.0097275 | 0.125 | 0.08 | 261 | 0 | 0.364 | 1 | 4 | cs | TRUE
32 | LV_6621-276_0_4_line_32 |  | 22 | 32 | 0.024598 | 0.125 | 0.08 | 261 | 0 | 0.364 | 1 | 4 | cs | TRUE
33 | LV_6621-276_0_4_line_33 |  | 22 | 33 | 0.00973 | 0.125 | 0.08 | 261 | 0 | 0.364 | 1 | 1 | cs | TRUE
34 | LV_6621-276_0_4_line_34 |  | 22 | 25 | 0.012667 | 0.125 | 0.08 | 261 | 0 | 0.364 | 1 | 1 | cs | TRUE
35 | LV_6621-276_0_4_line_35 |  | 23 | 37 | 0.011223 | 0.125 | 0.08 | 261 | 0 | 0.364 | 1 | 1 | cs | TRUE
36 | LV_6621-276_0_4_line_36 |  | 24 | 66 | 0.027647 | 0.125 | 0.08 | 261 | 0 | 0.364 | 1 | 4 | cs | TRUE
37 | LV_6621-276_0_4_line_37 |  | 25 | 26 | 0.015334 | 0.125 | 0.08 | 261 | 0 | 0.364 | 1 | 1 | cs | TRUE
38 | LV_6621-276_0_4_line_38 |  | 26 | 42 | 0.010091 | 0.125 | 0.08 | 261 | 0 | 0.364 | 1 | 1 | cs | TRUE
39 | LV_6621-276_0_4_line_39 |  | 27 | 67 | 0.025258 | 0.125 | 0.08 | 261 | 0 | 0.364 | 1 | 1 | cs | TRUE
40 | LV_6621-276_0_4_line_40 |  | 28 | 29 | 0.033964 | 0.125 | 0.08 | 261 | 0 | 0.364 | 1 | 1 | cs | TRUE
41 | LV_6621-276_0_4_line_41 |  | 28 | 30 | 0.005686 | 0.125 | 0.08 | 261 | 0 | 0.364 | 1 | 1 | cs | TRUE
42 | LV_6621-276_0_4_line_42 |  | 30 | 31 | 0.016267 | 0.125 | 0.08 | 261 | 0 | 0.364 | 1 | 1 | cs | TRUE
43 | LV_6621-276_0_4_line_43 |  | 31 | 70 | 0.019941 | 0.125 | 0.08 | 261 | 0 | 0.364 | 1 | 1 | cs | TRUE
44 | LV_6621-276_0_4_line_44 |  | 32 | 64 | 0.016066 | 0.125 | 0.08 | 261 | 0 | 0.364 | 1 | 4 | cs | TRUE
45 | LV_6621-276_0_4_line_45 |  | 33 | 67 | 0.021751 | 0.125 | 0.08 | 261 | 0 | 0.364 | 1 | 1 | cs | TRUE
46 | LV_6621-276_0_4_line_46 |  | 34 | 71 | 0.016595 | 0.125 | 0.08 | 261 | 0 | 0.364 | 1 | 1 | cs | TRUE
47 | LV_6621-276_0_4_line_47 |  | 36 | 69 | 0.011995 | 0.125 | 0.08 | 261 | 0 | 0.364 | 1 | 1 | cs | TRUE
48 | LV_6621-276_0_4_line_48 |  | 38 | 39 | 0.012012 | 0.125 | 0.08 | 261 | 0 | 0.364 | 1 | 1 | cs | TRUE
49 | LV_6621-276_0_4_line_49 |  | 38 | 40 | 0.008651 | 0.125 | 0.08 | 261 | 0 | 0.364 | 1 | 1 | cs | TRUE
50 | LV_6621-276_0_4_line_50 |  | 38 | 41 | 0.022966 | 0.125 | 0.08 | 261 | 0 | 0.364 | 1 | 1 | cs | TRUE
51 | LV_6621-276_0_4_line_51 |  | 39 | 42 | 0.012674 | 0.125 | 0.08 | 261 | 0 | 0.364 | 1 | 1 | cs | TRUE
52 | LV_6621-276_0_4_line_52 |  | 40 | 52 | 0.03924 | 0.125 | 0.08 | 261 | 0 | 0.364 | 1 | 1 | cs | TRUE
53 | LV_6621-276_0_4_line_53 |  | 41 | 51 | 0.015364 | 0.125 | 0.08 | 261 | 0 | 0.364 | 1 | 1 | cs | TRUE
54 | LV_6621-276_0_4_line_54 |  | 43 | 44 | 0.010158 | 0.125 | 0.08 | 261 | 0 | 0.364 | 1 | 1 | cs | TRUE
55 | LV_6621-276_0_4_line_55 |  | 43 | 45 | 0.0097197 | 0.125 | 0.08 | 261 | 0 | 0.364 | 1 | 1 | cs | TRUE
56 | LV_6621-276_0_4_line_56 |  | 46 | 47 | 0.011383 | 0.125 | 0.08 | 261 | 0 | 0.364 | 1 | 1 | cs | TRUE
57 | LV_6621-276_0_4_line_57 |  | 47 | 75 | 0.018059 | 0.125 | 0.08 | 261 | 0 | 0.364 | 1 | 1 | cs | TRUE
58 | LV_6621-276_0_4_line_58 |  | 48 | 49 | 0.013163 | 0.125 | 0.08 | 261 | 0 | 0.364 | 1 | 1 | cs | TRUE
59 | LV_6621-276_0_4_line_59 |  | 48 | 50 | 0.03714 | 0.125 | 0.08 | 261 | 0 | 0.364 | 1 | 1 | cs | TRUE
60 | LV_6621-276_0_4_line_60 |  | 49 | 56 | 0.0067857 | 0.125 | 0.08 | 261 | 0 | 0.364 | 1 | 1 | cs | TRUE
61 | LV_6621-276_0_4_line_61 |  | 52 | 59 | 0.028821 | 0.125 | 0.08 | 261 | 0 | 0.364 | 1 | 1 | cs | TRUE
62 | LV_6621-276_0_4_line_62 |  | 52 | 53 | 0.006879 | 0.125 | 0.08 | 261 | 0 | 0.364 | 1 | 1 | cs | TRUE
63 | LV_6621-276_0_4_line_63 |  | 53 | 54 | 0.013604 | 0.125 | 0.08 | 261 | 0 | 0.364 | 1 | 1 | cs | TRUE
64 | LV_6621-276_0_4_line_64 |  | 54 | 57 | 0.0094261 | 0.125 | 0.08 | 261 | 0 | 0.364 | 1 | 1 | cs | TRUE
65 | LV_6621-276_0_4_line_65 |  | 55 | 56 | 0.020359 | 0.125 | 0.08 | 261 | 0 | 0.364 | 1 | 1 | cs | TRUE
66 | LV_6621-276_0_4_line_66 |  | 55 | 57 | 0.049035 | 0.125 | 0.08 | 261 | 0 | 0.364 | 1 | 1 | cs | TRUE
67 | LV_6621-276_0_4_line_67 |  | 55 | 58 | 0.0030951 | 0.125 | 0.08 | 261 | 0 | 0.364 | 1 | 1 | cs | TRUE
68 | LV_6621-276_0_4_line_68 |  | 57 | 60 | 0.005023 | 0.125 | 0.08 | 261 | 0 | 0.364 | 1 | 1 | cs | TRUE
69 | LV_6621-276_0_4_line_69 |  | 58 | 78 | 0.022021 | 0.125 | 0.08 | 261 | 0 | 0.364 | 1 | 1 | cs | TRUE
70 | LV_6621-276_0_4_line_70 |  | 62 | 72 | 0.0007579 | 0.125 | 0.08 | 261 | 0 | 0.364 | 1 | 1 | cs | TRUE
71 | LV_6621-276_0_4_line_71 |  | 63 | 79 | 0.014979 | 0.125 | 0.08 | 261 | 0 | 0.364 | 1 | 1 | cs | TRUE
72 | LV_6621-276_0_4_line_72 |  | 65 | 80 | 0.010104 | 0.125 | 0.08 | 261 | 0 | 0.364 | 1 | 1 | cs | TRUE
73 | LV_6621-276_0_4_line_73 |  | 68 | 69 | 0.002718 | 0.125 | 0.08 | 261 | 0 | 0.364 | 1 | 1 | cs | TRUE
74 | LV_6621-276_0_4_line_74 |  | 70 | 79 | 0.016738 | 0.125 | 0.08 | 261 | 0 | 0.364 | 1 | 1 | cs | TRUE
75 | LV_6621-276_0_4_line_75 |  | 71 | 74 | 0.013151 | 0.125 | 0.08 | 261 | 0 | 0.364 | 1 | 1 | cs | TRUE
76 | LV_6621-276_0_4_line_76 |  | 73 | 74 | 0.0032378 | 0.125 | 0.08 | 261 | 0 | 0.364 | 1 | 1 | cs | TRUE
77 | LV_6621-276_0_4_line_77 |  | 75 | 80 | 0.00926 | 0.125 | 0.08 | 261 | 0 | 0.364 | 1 | 1 | cs | TRUE
78 | LV_6621-276_0_4_line_78 |  | 76 | 77 | 0.00018259 | 0.125 | 0.08 | 261 | 0 | 0.364 | 1 | 1 | cs | TRUE
79 | LV_6621-276_0_4_line_79 |  | 77 | 78 | 0.012144 | 0.125 | 0.08 | 261 | 0 | 0.364 | 1 | 1 | cs | TRUE

## trafo
| name | std_type | hv_bus | lv_bus | sn_mva | vn_hv_kv | vn_lv_kv | vk_percent | vkr_percent | pfe_kw | i0_percent | shift_degree | tap_side | tap_neutral | tap_min | tap_max | tap_step_percent | tap_step_degree | tap_pos | tap_phase_shifter | parallel | df | in_service
0 | LV_6621-276_0_4_trafo_54 | 0.63 MVA 20/0.4 kV | 81 | 66 | 0.63 | 20 | 0.4 | 6 | 1.206 | 1.65 | 0.2619 | 150 | hv | 0 | -2 | 2 | 2.5 | 0 | 0 | FALSE | 1 | 1 | TRUE

## line_geodata
| x0 | y0 | x1 | y1 | x2 | y2 | x3 | y3 | x4 | y4 | x5 | y5
0 | 2499199.5422 | 1118529.2241 | 2499199.6667 | 1118529.342
1 | 2499178.9299 | 1118511.4951 | 2499181.3151 | 1118511.9668 | 2499199.5422 | 1118529.2241
2 | 2499178.9299 | 1118511.4951 | 2499183.0295 | 1118506.924 | 2499186.652 | 1118502.9055 | 2499182.6268 | 1118498.9812 | 2499177.2052 | 1118493.7016
3 | 2499177.2052 | 1118493.7016 | 2499172.9108 | 1118498.3446
4 | 2499169.733 | 1118617.237 | 2499174.134 | 1118612.6941 | 2499177.1467 | 1118609.5975 | 2499177.6351 | 1118606.9544
5 | 2499177.6351 | 1118606.9544 | 2499176.0095 | 1118606.6702 | 2499166.0024 | 1118596.7625
6 | 2499169.733 | 1118617.237 | 2499163.644 | 1118611.2916
7 | 2499155.0215 | 1118585.8905 | 2499166.0024 | 1118596.7625
8 | 2499114.0506 | 1118686.0975 | 2499118.6273 | 1118681.4516 | 2499120.8057 | 1118683.4054 | 2499125.8864 | 1118677.9728 | 2499121.657 | 1118673.8296
9 | 2499121.657 | 1118673.8296 | 2499134.0149 | 1118660.9154
10 | 2499121.657 | 1118673.8296 | 2499118.9564 | 1118676.6542 | 2499109.1358 | 1118667.2505
11 | 2499114.0506 | 1118686.0975 | 2499105.7618 | 1118678.195
12 | 2499116.1729 | 1118643.9913 | 2499134.0149 | 1118660.9154
13 | 2499134.0149 | 1118660.9154 | 2499141.4729 | 1118653.1277
14 | 2499094.0317 | 1118652.7875 | 2499109.1358 | 1118667.2505
15 | 2499032.4867 | 1118553.742 | 2498977.1208 | 1118554.4875
16 | 2499032.4867 | 1118553.742 | 2499032.727 | 1118564.6664
17 | 2498977.1208 | 1118554.4875 | 2498977.0202 | 1118554.4889
18 | 2499033.096 | 1118581.4381 | 2499032.727 | 1118564.6664
19 | 2499064.3568 | 1118616.1493 | 2499068.8993 | 1118620.0871 | 2499074.8292 | 1118625.2914
20 | 2499074.8292 | 1118625.2914 | 2499070.2458 | 1118630.0041
21 | 2499074.8292 | 1118625.2914 | 2499086.9176 | 1118612.8768
22 | 2499033.5954 | 1118649.239 | 2499039.6895 | 1118643.0222 | 2499055.2946 | 1118625.8177 | 2499062.4916 | 1118618.1594 | 2499064.3568 | 1118616.1493
23 | 2499070.2458 | 1118630.0041 | 2499066.2287 | 1118634.4184 | 2499063.5153 | 1118637.3989 | 2499063.6172 | 1118640.2656
24 | 2499070.2458 | 1118630.0041 | 2499079.6759 | 1118639.038
25 | 2499097.6798 | 1118601.8243 | 2499086.9176 | 1118612.8768
26 | 2499012.5779 | 1118694.5182 | 2499013.9462 | 1118698.8092 | 2499028.6917 | 1118711.8824
27 | 2499012.5779 | 1118694.5182 | 2499013.5868 | 1118690.232 | 2499016.4042 | 1118687.5216
28 | 2499016.4042 | 1118687.5216 | 2499029.6033 | 1118674.8234
29 | 2499113.8416 | 1118562.5679 | 2499117.8305 | 1118566.6373 | 2499123.162 | 1118572.0629
30 | 2499113.8416 | 1118562.5679 | 2499115.7748 | 1118560.4677 | 2499121.4171 | 1118553.9918
31 | 2499113.8416 | 1118562.5679 | 2499107.2418 | 1118569.714
32 | 2499123.162 | 1118572.0629 | 2499119.9709 | 1118573.2502 | 2499105.6797 | 1118588.8997
33 | 2499123.162 | 1118572.0629 | 2499125.9726 | 1118573.05 | 2499130.7269 | 1118577.8431
34 | 2499123.162 | 1118572.0629 | 2499128.5693 | 1118567.6922 | 2499133.0171 | 1118564.1047
35 | 2499121.4171 | 1118553.9918 | 2499122.0607 | 1118553.2472 | 2499129.0262 | 1118545.7427
36 | 2499107.2418 | 1118569.714 | 2499088.4846 | 1118590.0241
37 | 2499133.0171 | 1118564.1047 | 2499143.3135 | 1118552.7417
38 | 2499143.3135 | 1118552.7417 | 2499150.0895 | 1118545.2639
39 | 2499163.644 | 1118611.2916 | 2499145.5717 | 1118593.6456
40 | 2499002.8007 | 1118665.5411 | 2499017.3051 | 1118650.8341 | 2499026.8239 | 1118650.4861 | 2499029.5247 | 1118653.2205
41 | 2499033.5954 | 1118649.239 | 2499029.5247 | 1118653.2205
42 | 2499033.5954 | 1118649.239 | 2499034.5054 | 1118645.4992 | 2499034.2323 | 1118633.084
43 | 2499033.7937 | 1118613.148 | 2499034.2323 | 1118633.084
44 | 2499097.6798 | 1118601.8243 | 2499100.4706 | 1118598.9582 | 2499100.5053 | 1118594.566 | 2499105.6797 | 1118588.8997
45 | 2499130.7269 | 1118577.8431 | 2499137.4503 | 1118584.6214 | 2499139.3598 | 1118587.5803 | 2499145.5717 | 1118593.6456
46 | 2499105.7618 | 1118678.195 | 2499093.7506 | 1118666.7437
47 | 2499149.769 | 1118644.465 | 2499141.4729 | 1118653.1277
48 | 2499146.885 | 1118526.4832 | 2499151.6367 | 1118530.929 | 2499155.659 | 1118534.6865
49 | 2499141.0014 | 1118532.8408 | 2499146.885 | 1118526.4832
50 | 2499146.885 | 1118526.4832 | 2499162.4788 | 1118509.6235
51 | 2499155.659 | 1118534.6865 | 2499153.9854 | 1118536.6156 | 2499153.905 | 1118541.0531 | 2499150.0895 | 1118545.2639
52 | 2499111.0212 | 1118512.8949 | 2499132.9873 | 1118530.8621 | 2499136.4241 | 1118528.2031 | 2499141.0014 | 1118532.8408
53 | 2499162.4788 | 1118509.6235 | 2499172.9108 | 1118498.3446
54 | 2499086.6946 | 1118645.7618 | 2499094.0317 | 1118652.7875
55 | 2499086.6946 | 1118645.7618 | 2499079.6759 | 1118639.038
56 | 2499063.6172 | 1118640.2656 | 2499060.8708 | 1118641.2788 | 2499055.2642 | 1118647.6078
57 | 2499055.2642 | 1118647.6078 | 2499048.4846 | 1118655.2609 | 2499043.1683 | 1118661.016
58 | 2499042.9342 | 1118517.9451 | 2499050.8367 | 1118507.4179
59 | 2499042.9342 | 1118517.9451 | 2499041.3547 | 1118519.9616 | 2499038.8856 | 1118520.014 | 2499006.7853 | 1118520.7607
60 | 2499054.9104 | 1118501.9911 | 2499050.8367 | 1118507.4179
61 | 2499111.0212 | 1118512.8949 | 2499094.4034 | 1118524.0235 | 2499088.8159 | 1118530.8487
62 | 2499107.3375 | 1118507.2305 | 2499109.0863 | 1118508.8802 | 2499109.9973 | 1118510.277 | 2499111.0212 | 1118512.8949
63 | 2499107.3375 | 1118507.2305 | 2499096.7625 | 1118498.6722
64 | 2499089.4353 | 1118492.7423 | 2499096.7625 | 1118498.6722
65 | 2499067.1344 | 1118485.7099 | 2499062.1961 | 1118492.2853 | 2499054.9104 | 1118501.9911
66 | 2499067.1344 | 1118485.7099 | 2499074.4213 | 1118476.4937 | 2499076.1957 | 1118476.8977 | 2499078.1791 | 1118477.3426 | 2499097.5523 | 1118481.9223 | 2499089.4353 | 1118492.7423
67 | 2499067.1344 | 1118485.7099 | 2499065.5321 | 1118484.5137 | 2499064.6549 | 1118483.8574
68 | 2499089.4353 | 1118492.7423 | 2499087.6381 | 1118495.1293 | 2499086.4149 | 1118496.7619
69 | 2499064.6549 | 1118483.8574 | 2499047.0218 | 1118470.6659
70 | 2498977.0202 | 1118554.4889 | 2498976.2624 | 1118554.4991
71 | 2499033.096 | 1118581.4381 | 2499033.4255 | 1118596.4136
72 | 2499029.6033 | 1118674.8234 | 2499036.885 | 1118667.8179 | 2499036.885 | 1118667.8179
73 | 2499149.769 | 1118644.465 | 2499151.6489 | 1118642.5019
74 | 2499033.7937 | 1118613.148 | 2499033.4255 | 1118596.4136
75 | 2499084.2322 | 1118657.6689 | 2499093.7506 | 1118666.7437
76 | 2499084.2322 | 1118657.6689 | 2499081.8887 | 1118655.4346
77 | 2499043.1683 | 1118661.016 | 2499036.885 | 1118667.8179
78 | 2499037.1516 | 1118463.2818 | 2499037.2978 | 1118463.3911
79 | 2499047.0218 | 1118470.6659 | 2499037.2978 | 1118463.3911

## bus_geodata
| x | y | coords
0 | 2499199.6667 | 1118529.342
1 | 2499199.5422 | 1118529.2242
2 | 2499178.9299 | 1118511.4951
3 | 2499177.2052 | 1118493.7016
4 | 2499177.6351 | 1118606.9544
5 | 2499169.733 | 1118617.237
6 | 2499166.0024 | 1118596.7625
7 | 2499121.657 | 1118673.8296
8 | 2499114.0506 | 1118686.0975
9 | 2499134.0149 | 1118660.9154
10 | 2499109.1358 | 1118667.2505
11 | 2499032.4867 | 1118553.742
12 | 2498977.1208 | 1118554.4875
13 | 2499032.727 | 1118564.6664
14 | 2499074.8292 | 1118625.2914
15 | 2499064.3568 | 1118616.1493
16 | 2499070.2458 | 1118630.0041
17 | 2499086.9176 | 1118612.8768
18 | 2499012.5779 | 1118694.5182
19 | 2499028.6917 | 1118711.8824
20 | 2499016.4042 | 1118687.5216
21 | 2499113.8416 | 1118562.5679
22 | 2499123.162 | 1118572.0629
23 | 2499121.4171 | 1118553.9918
24 | 2499107.2418 | 1118569.714
25 | 2499133.0171 | 1118564.1047
26 | 2499143.3135 | 1118552.7417
27 | 2499163.644 | 1118611.2916
28 | 2499029.5247 | 1118653.2205
29 | 2499002.8007 | 1118665.5411
30 | 2499033.5954 | 1118649.239
31 | 2499034.2323 | 1118633.084
32 | 2499105.6797 | 1118588.8997
33 | 2499130.7269 | 1118577.8431
34 | 2499105.7618 | 1118678.195
35 | 2499116.1729 | 1118643.9913
36 | 2499141.4729 | 1118653.1277
37 | 2499129.0262 | 1118545.7427
38 | 2499146.885 | 1118526.4832
39 | 2499155.659 | 1118534.6865
40 | 2499141.0014 | 1118532.8408
41 | 2499162.4788 | 1118509.6235
42 | 2499150.0895 | 1118545.2639
43 | 2499086.6946 | 1118645.7618
44 | 2499094.0317 | 1118652.7875
45 | 2499079.6759 | 1118639.038
46 | 2499063.6172 | 1118640.2656
47 | 2499055.2642 | 1118647.6078
48 | 2499042.9342 | 1118517.9451
49 | 2499050.8367 | 1118507.4179
50 | 2499006.7853 | 1118520.7607
51 | 2499172.9108 | 1118498.3446
52 | 2499111.0212 | 1118512.8949
53 | 2499107.3375 | 1118507.2305
54 | 2499096.7625 | 1118498.6722
55 | 2499067.1344 | 1118485.7099
56 | 2499054.9104 | 1118501.9911
57 | 2499089.4353 | 1118492.7423
58 | 2499064.6549 | 1118483.8574
59 | 2499088.8159 | 1118530.8487
60 | 2499086.4149 | 1118496.7619
61 | 2499155.0215 | 1118585.8905
62 | 2498977.0202 | 1118554.4889
63 | 2499033.096 | 1118581.4381
64 | 2499097.6798 | 1118601.8243
65 | 2499029.6033 | 1118674.8234
66 | 2499088.4846 | 1118590.0241
67 | 2499145.5717 | 1118593.6456
68 | 2499151.6489 | 1118642.5019
69 | 2499149.769 | 1118644.465
70 | 2499033.7937 | 1118613.148
71 | 2499093.7506 | 1118666.7437
72 | 2498976.2624 | 1118554.4991
73 | 2499081.8887 | 1118655.4346
74 | 2499084.2322 | 1118657.6689
75 | 2499043.1683 | 1118661.016
76 | 2499037.1516 | 1118463.2818
77 | 2499037.2978 | 1118463.3911
78 | 2499047.0218 | 1118470.6659
79 | 2499033.4255 | 1118596.4136
80 | 2499036.885 | 1118667.8179
81 | 2499064.3568 | 1118616.1493

## line_std_types
| c_nf_per_km | r_ohm_per_km | x_ohm_per_km | max_i_ka | type | q_mm2 | alpha | voltage_rating
NAYY 4x50 SE | 210 | 0.642 | 0.083 | 0.142 | cs | 50 | 0.00403 | LV
NAYY 4x120 SE | 264 | 0.225 | 0.08 | 0.242 | cs | 120 | 0.00403 | LV
NAYY 4x150 SE | 261 | 0.208 | 0.08 | 0.27 | cs | 150 | 0.00403 | LV
NA2XS2Y 1x95 RM/25 12/20 kV | 216 | 0.313 | 0.132 | 0.252 | cs | 95 | 0.00403 | MV
NA2XS2Y 1x185 RM/25 12/20 kV | 273 | 0.161 | 0.117 | 0.362 | cs | 185 | 0.00403 | MV
NA2XS2Y 1x240 RM/25 12/20 kV | 304 | 0.122 | 0.112 | 0.421 | cs | 240 | 0.00403 | MV
NA2XS2Y 1x95 RM/25 6/10 kV | 315 | 0.313 | 0.123 | 0.249 | cs | 95 | 0.00403 | MV
NA2XS2Y 1x185 RM/25 6/10 kV | 406 | 0.161 | 0.11 | 0.358 | cs | 185 | 0.00403 | MV
NA2XS2Y 1x240 RM/25 6/10 kV | 456 | 0.122 | 0.105 | 0.416 | cs | 240 | 0.00403 | MV
NA2XS2Y 1x150 RM/25 12/20 kV | 250 | 0.206 | 0.116 | 0.319 | cs | 150 | 0.00403 | MV
NA2XS2Y 1x120 RM/25 12/20 kV | 230 | 0.253 | 0.119 | 0.283 | cs | 120 | 0.00403 | MV
NA2XS2Y 1x70 RM/25 12/20 kV | 190 | 0.443 | 0.132 | 0.22 | cs | 70 | 0.00403 | MV
NA2XS2Y 1x150 RM/25 6/10 kV | 360 | 0.206 | 0.11 | 0.315 | cs | 150 | 0.00403 | MV
NA2XS2Y 1x120 RM/25 6/10 kV | 340 | 0.253 | 0.113 | 0.28 | cs | 120 | 0.00403 | MV
NA2XS2Y 1x70 RM/25 6/10 kV | 280 | 0.443 | 0.123 | 0.217 | cs | 70 | 0.00403 | MV
N2XS(FL)2Y 1x120 RM/35 64/110 kV | 112 | 0.153 | 0.166 | 0.366 | cs | 120 | 0.00393 | HV
N2XS(FL)2Y 1x185 RM/35 64/110 kV | 125 | 0.099 | 0.156 | 0.457 | cs | 185 | 0.00393 | HV
N2XS(FL)2Y 1x240 RM/35 64/110 kV | 135 | 0.075 | 0.149 | 0.526 | cs | 240 | 0.00393 | HV
N2XS(FL)2Y 1x300 RM/35 64/110 kV | 144 | 0.06 | 0.144 | 0.588 | cs | 300 | 0.00393 | HV
15-AL1/3-ST1A 0.4 | 11 | 1.8769 | 0.35 | 0.105 | ol | 16 | 0.00403 | LV
24-AL1/4-ST1A 0.4 | 11.25 | 1.2012 | 0.335 | 0.14 | ol | 24 | 0.00403 | LV
48-AL1/8-ST1A 0.4 | 12.2 | 0.5939 | 0.3 | 0.21 | ol | 48 | 0.00403 | LV
94-AL1/15-ST1A 0.4 | 13.2 | 0.306 | 0.29 | 0.35 | ol | 94 | 0.00403 | LV
34-AL1/6-ST1A 10.0 | 9.7 | 0.8342 | 0.36 | 0.17 | ol | 34 | 0.00403 | MV
48-AL1/8-ST1A 10.0 | 10.1 | 0.5939 | 0.35 | 0.21 | ol | 48 | 0.00403 | MV
70-AL1/11-ST1A 10.0 | 10.4 | 0.4132 | 0.339 | 0.29 | ol | 70 | 0.00403 | MV
94-AL1/15-ST1A 10.0 | 10.75 | 0.306 | 0.33 | 0.35 | ol | 94 | 0.00403 | MV
122-AL1/20-ST1A 10.0 | 11.1 | 0.2376 | 0.323 | 0.41 | ol | 122 | 0.00403 | MV
149-AL1/24-ST1A 10.0 | 11.25 | 0.194 | 0.315 | 0.47 | ol | 149 | 0.00403 | MV
34-AL1/6-ST1A 20.0 | 9.15 | 0.8342 | 0.382 | 0.17 | ol | 34 | 0.00403 | MV
48-AL1/8-ST1A 20.0 | 9.5 | 0.5939 | 0.372 | 0.21 | ol | 48 | 0.00403 | MV
70-AL1/11-ST1A 20.0 | 9.7 | 0.4132 | 0.36 | 0.29 | ol | 70 | 0.00403 | MV
94-AL1/15-ST1A 20.0 | 10 | 0.306 | 0.35 | 0.35 | ol | 94 | 0.00403 | MV
122-AL1/20-ST1A 20.0 | 10.3 | 0.2376 | 0.344 | 0.41 | ol | 122 | 0.00403 | MV
149-AL1/24-ST1A 20.0 | 10.5 | 0.194 | 0.337 | 0.47 | ol | 149 | 0.00403 | MV
184-AL1/30-ST1A 20.0 | 10.75 | 0.1571 | 0.33 | 0.535 | ol | 184 | 0.00403 | MV
243-AL1/39-ST1A 20.0 | 11 | 0.1188 | 0.32 | 0.645 | ol | 243 | 0.00403 | MV
48-AL1/8-ST1A 110.0 | 8 | 0.5939 | 0.46 | 0.21 | ol | 48 | 0.00403 | HV
70-AL1/11-ST1A 110.0 | 8.4 | 0.4132 | 0.45 | 0.29 | ol | 70 | 0.00403 | HV
94-AL1/15-ST1A 110.0 | 8.65 | 0.306 | 0.44 | 0.35 | ol | 94 | 0.00403 | HV
122-AL1/20-ST1A 110.0 | 8.5 | 0.2376 | 0.43 | 0.41 | ol | 122 | 0.00403 | HV
149-AL1/24-ST1A 110.0 | 8.75 | 0.194 | 0.41 | 0.47 | ol | 149 | 0.00403 | HV
184-AL1/30-ST1A 110.0 | 8.8 | 0.1571 | 0.4 | 0.535 | ol | 184 | 0.00403 | HV
243-AL1/39-ST1A 110.0 | 9 | 0.1188 | 0.39 | 0.645 | ol | 243 | 0.00403 | HV
305-AL1/39-ST1A 110.0 | 9.2 | 0.0949 | 0.38 | 0.74 | ol | 305 | 0.00403 | HV
490-AL1/64-ST1A 110.0 | 9.75 | 0.059 | 0.37 | 0.96 | ol | 490 | 0.00403 | HV
679-AL1/86-ST1A 110.0 | 9.95 | 0.042 | 0.36 | 1.15 | ol | 679 | 0.00403 | HV
490-AL1/64-ST1A 220.0 | 10 | 0.059 | 0.285 | 0.96 | ol | 490 | 0.00403 | HV
679-AL1/86-ST1A 220.0 | 11.7 | 0.042 | 0.275 | 1.15 | ol | 679 | 0.00403 | HV
490-AL1/64-ST1A 380.0 | 11 | 0.059 | 0.253 | 0.96 | ol | 490 | 0.00403 | HV
679-AL1/86-ST1A 380.0 | 14.6 | 0.042 | 0.25 | 1.15 | ol | 679 | 0.00403 | HV

## trafo_std_types
| i0_percent | pfe_kw | vkr_percent | sn_mva | vn_lv_kv | vn_hv_kv | vk_percent | shift_degree | vector_group | tap_side | tap_neutral | tap_min | tap_max | tap_step_degree | tap_step_percent | tap_phase_shifter
160 MVA 380/110 kV | 0.06 | 60 | 0.25 | 160 | 110 | 380 | 12.2 | 0 | Yy0 | hv | 0 | -9 | 9 | 0 | 1.5 | FALSE
100 MVA 220/110 kV | 0.06 | 55 | 0.26 | 100 | 110 | 220 | 12 | 0 | Yy0 | hv | 0 | -9 | 9 | 0 | 1.5 | FALSE
63 MVA 110/20 kV | 0.04 | 22 | 0.32 | 63 | 20 | 110 | 18 | 150 | YNd5 | hv | 0 | -9 | 9 | 0 | 1.5 | FALSE
40 MVA 110/20 kV | 0.05 | 18 | 0.34 | 40 | 20 | 110 | 16.2 | 150 | YNd5 | hv | 0 | -9 | 9 | 0 | 1.5 | FALSE
25 MVA 110/20 kV | 0.07 | 14 | 0.41 | 25 | 20 | 110 | 12 | 150 | YNd5 | hv | 0 | -9 | 9 | 0 | 1.5 | FALSE
63 MVA 110/10 kV | 0.04 | 22 | 0.32 | 63 | 10 | 110 | 18 | 150 | YNd5 | hv | 0 | -9 | 9 | 0 | 1.5 | FALSE
40 MVA 110/10 kV | 0.05 | 18 | 0.34 | 40 | 10 | 110 | 16.2 | 150 | YNd5 | hv | 0 | -9 | 9 | 0 | 1.5 | FALSE
25 MVA 110/10 kV | 0.07 | 14 | 0.41 | 25 | 10 | 110 | 12 | 150 | YNd5 | hv | 0 | -9 | 9 | 0 | 1.5 | FALSE
0.25 MVA 20/0.4 kV | 0.32 | 0.8 | 1.44 | 0.25 | 0.4 | 20 | 6 | 150 | Yzn5 | hv | 0 | -2 | 2 | 0 | 2.5 | FALSE
0.4 MVA 20/0.4 kV | 0.3375 | 1.35 | 1.425 | 0.4 | 0.4 | 20 | 6 | 150 | Dyn5 | hv | 0 | -2 | 2 | 0 | 2.5 | FALSE
0.63 MVA 20/0.4 kV | 0.2619 | 1.65 | 1.206 | 0.63 | 0.4 | 20 | 6 | 150 | Dyn5 | hv | 0 | -2 | 2 | 0 | 2.5 | FALSE
0.25 MVA 10/0.4 kV | 0.24 | 0.6 | 1.2 | 0.25 | 0.4 | 10 | 4 | 150 | Dyn5 | hv | 0 | -2 | 2 | 0 | 2.5 | FALSE
0.4 MVA 10/0.4 kV | 0.2375 | 0.95 | 1.325 | 0.4 | 0.4 | 10 | 4 | 150 | Dyn5 | hv | 0 | -2 | 2 | 0 | 2.5 | FALSE
0.63 MVA 10/0.4 kV | 0.1873 | 1.18 | 1.0794 | 0.63 | 0.4 | 10 | 4 | 150 | Dyn5 | hv | 0 | -2 | 2 | 0 | 2.5 | FALSE

## trafo3w_std_types
| sn_hv_mva | sn_mv_mva | sn_lv_mva | vn_hv_kv | vn_mv_kv | vn_lv_kv | vk_hv_percent | vk_mv_percent | vk_lv_percent | vkr_hv_percent | vkr_mv_percent | vkr_lv_percent | pfe_kw | i0_percent | shift_mv_degree | shift_lv_degree | vector_group | tap_side | tap_neutral | tap_min | tap_max | tap_step_percent
63/25/38 MVA 110/20/10 kV | 63 | 25 | 38 | 110 | 20 | 10 | 10.4 | 10.4 | 10.4 | 0.28 | 0.32 | 0.35 | 35 | 0.89 | 0 | 0 | YN0yn0yn0 | hv | 0 | -10 | 10 | 1.2
63/25/38 MVA 110/10/10 kV | 63 | 25 | 38 | 110 | 10 | 10 | 10.4 | 10.4 | 10.4 | 0.28 | 0.32 | 0.35 | 35 | 0.89 | 0 | 0 | YN0yn0yn0 | hv | 0 | -10 | 10 | 1.2

## fuse_std_types
| fuse_type | i_rated_a | t_avg | t_min | t_total | x_avg | x_min | x_total
HV 100A | HV 100A | 100 | 0 | [10.0, 3.64, 0.854, 0.281, 0.1, 0.0531, 0.022, 0.01] | [10.0, 4.267, 1.21, 0.403, 0.1, 0.058, 0.022, 0.01] | 0 | [300.0, 350.0, 450.0, 550.0, 700.0, 850.0, 1200.0, 1752.0] | [600.0, 700.0, 900.0, 1150.0, 1665.0, 2000.0, 3000.0, 4313.0]
HV 10A | HV 10A | 10 | 0 | [10.0, 1675.0, 0.344, 0.156, 0.1, 0.0417, 0.0171, 0.01] | [10.0, 1.3, 0.3, 0.155, 0.1, 0.0555, 0.023, 0.01] | 0 | [30.0, 32.0, 35.0, 37.0, 39.0, 50.0, 70.0, 88.0] | [60.0, 70.0, 80.0, 87.0, 94.0, 110.0, 150.0, 216.0]
HV 125A | HV 125A | 125 | 0 | [10.0, 1.82, 0.344, 0.1, 0.0467, 0.0269, 0.01] | [10.0, 2.478, 0.426, 0.1, 0.0427, 0.0211, 0.01] | 0 | [375.0, 500.0, 700.0, 925.0, 1200.0, 1500.0, 2341.0] | [750.0, 1000.0, 1500.0, 2200.0, 3000.0, 4000.0, 5765.0]
HV 160A | HV 160A | 160 | 0 | [10.0, 4.15, 1.03, 0.198, 0.1, 0.051, 0.0172, 0.01] | [10.0, 2.3, 0.734, 0.274, 0.1, 0.046, 0.0177, 0.01] | 0 | [480.0, 550.0, 700.0, 1000.0, 1260.0, 1600.0, 2500.0, 3227.0] | [960.0, 1300.0, 1700.0, 2200.0, 2996.0, 4000.0, 6000.0, 7946.0]
HV 16A | HV 16A | 16 | 0 | [10.0, 0.352, 0.164, 0.1, 0.0649, 0.0342, 0.01] | [10.0, 2.34, 0.722, 0.181, 0.1, 0.055, 0.0296, 0.01] | 0 | [48.0, 60.0, 65.0, 71.0, 80.0, 100.0, 162.0] | [96.0, 110.0, 125.0, 150.0, 168.0, 200.0, 250.0, 398.0]
HV 200A | HV 200A | 200 | 0 | [10.0, 4.267, 1.21, 0.403, 0.1, 0.058, 0.022, 0.01] | [10.0, 3.73, 1.654, 0.328, 0.1, 0.0531, 0.019, 0.01] | 0 | [600.0, 700.0, 900.0, 1150.0, 1665.0, 2000.0, 3000.0, 4313.0] | [1200.0, 1500.0, 1800.0, 2700.0, 3960.0, 5000.0, 7500.0, 10620.0]
HV 20A | HV 20A | 20 | 0 | [10.0, 1.3, 0.3, 0.155, 0.1, 0.0555, 0.023, 0.01] | [10.0, 1.3, 0.161, 0.1, 0.0611, 0.0399, 0.0141, 0.01] | 0 | [60.0, 70.0, 80.0, 87.0, 94.0, 110.0, 150.0, 216.0] | [120.0, 150.0, 200.0, 223.0, 260.0, 300.0, 450.0, 532.0]
HV 25A | HV 25A | 25 | 0 | [10.0, 2.512, 0.833, 0.299, 0.1, 0.0372, 0.0223, 0.01] | [10.0, 3.125, 0.597, 0.198, 0.1, 0.0378, 0.022, 0.01] | 0 | [75.0, 82.0, 90.0, 100.0, 124.0, 170.0, 200.0, 289.0] | [150.0, 170.0, 210.0, 250.0, 294.0, 400.0, 500.0, 711.0]
HV 31.5A | HV 31.5A | 31.5 | 0 | [10.0, 2.34, 0.722, 0.181, 0.1, 0.055, 0.0296, 0.01] | [10.0, 2.84, 0.368, 0.164, 0.1, 0.0621, 0.0378, 0.0195, 0.01] | 0 | [95.0, 110.0, 125.0, 150.0, 165.0, 200.0, 250.0, 390.0] | [189.0, 220.0, 300.0, 350.0, 393.0, 450.0, 530.0, 700.0, 960.0]
HV 40A | HV 40A | 40 | 0 | [10.0, 1.3, 0.161, 0.1, 0.0611, 0.0399, 0.0141, 0.01] | [10.0, 2.05, 0.369, 0.198, 0.1, 0.051, 0.0298, 0.01] | 0 | [120.0, 150.0, 200.0, 223.0, 260.0, 300.0, 450.0, 532.0] | [240.0, 300.0, 400.0, 450.0, 530.0, 650.0, 800.0, 1311.0]
HV 50A | HV 50A | 50 | 0 | [10.0, 3.215, 0.597, 0.198, 0.1, 0.0378, 0.022, 0.01] | [10.0, 3.64, 0.854, 0.281, 0.1, 0.0531, 0.022, 0.01] | 0 | [150.0, 170.0, 210.0, 250.0, 294.0, 400.0, 500.0, 711.0] | [300.0, 350.0, 450.0, 550.0, 700.0, 850.0, 1200.0, 1752.0]
HV 6.3A | HV 6.3A | 6.3 | 0 | [10.0, 1.39, 0.344, 0.168, 0.1, 0.056, 0.0263, 0.01] | [10.0, 1.711, 0.516, 0.198, 0.1, 0.0634, 0.0303, 0.01] | 0 | [19.0, 19.5, 20.4, 20.8, 22.0, 25.0, 32.0, 48.0] | [38.0, 40.0, 43.0, 48.0, 53.0, 60.0, 75.0, 118.0]
HV 63A | HV 63A | 63 | 0 | [10.0, 2.84, 0.368, 0.164, 0.1, 0.0621, 0.0378, 0.0195, 0.01] | [10.0, 1.82, 0.344, 0.1, 0.0467, 0.0269, 0.01] | 0 | [189.0, 220.0, 300.0, 350.0, 393.0, 450.0, 530.0, 700.0, 961.0] | [378.0, 500.0, 700.0, 934.0, 1200.0, 1500.0, 2366.0]
HV 80A | HV 80A | 80 | 0 | [10.0, 2.05, 0.369, 0.198, 0.1, 0.051, 0.0298, 0.01] | [10.0, 4.15, 1.03, 0.198, 0.1, 0.051, 0.0172, 0.01] | 0 | [240.0, 300.0, 400.0, 450.0, 530.0, 650.0, 800.0, 1311.0] | [480.0, 550.0, 700.0, 1000.0, 1260.0, 1600.0, 2500.0, 3227.0]
Siemens NH-1-100 | Siemens NH-1-100 | 100 | [5400.0, 2000.0, 400.0, 20.0, 1.0, 0.2, 0.012, 0.004] | 0 | 0 | [150.0, 190.0, 250.0, 430.0, 900.0, 1250.0, 2700.0, 3600.0] | 0 | 0
Siemens NH-1-125 | Siemens NH-1-125 | 125 | [4800.0, 120.0, 7.0, 0.1, 0.004] | 0 | 0 | [180.0, 400.0, 740.0, 2000.0, 4250.0] | 0 | 0
Siemens NH-1-16 | Siemens NH-1-16 | 16 | [4000.0, 400.0, 2.0, 0.1, 0.04, 0.01] | 0 | 0 | [26.0, 35.0, 75.0, 150.0, 200.0, 300.0] | 0 | 0
Siemens NH-1-160 | Siemens NH-1-160 | 160 | [4800.0, 120.0, 7.0, 0.1, 0.004] | 0 | 0 | [210.0, 500.0, 900.0, 2300.0, 5000.0] | 0 | 0
Siemens NH-1-25 | Siemens NH-1-25 | 25 | [4000.0, 1000.0, 10.0, 0.2, 0.02, 0.01] | 0 | 0 | [40.0, 50.0, 100.0, 210.0, 400.0, 500.0] | 0 | 0
Siemens NH-1-50 | Siemens NH-1-50 | 50 | [4000.0, 40.0, 4.0, 1.0, 0.02, 0.01] | 0 | 0 | [86.0, 200.0, 300.0, 400.0, 1000.0, 1280.0] | 0 | 0
Siemens NH-1-63 | Siemens NH-1-63 | 63 | [4000.0, 100.0, 10.0, 2.0, 0.04, 0.01] | 0 | 0 | [100.0, 200.0, 300.0, 400.0, 1000.0, 1500.0] | 0 | 0
Siemens NH-1-80 | Siemens NH-1-80 | 80 | [4800.0, 120.0, 7.0, 0.1, 0.01] | 0 | 0 | [150.58, 250.0, 450.0, 1150.0, 2470.0] | 0 | 0
Siemens NH-2-1000 | Siemens NH-2-1000 | 1000 | [4800.0, 120.0, 7.0, 0.1, 0.004] | 0 | 0 | [1900.0, 3500.0, 8400.0, 24000.0, 52000.0] | 0 | 0
Siemens NH-2-200 | Siemens NH-2-200 | 200 | [4800.0, 120.0, 7.0, 0.1, 0.004] | 0 | 0 | [280.0, 650.0, 1200.0, 3000.0, 7000.0] | 0 | 0
Siemens NH-2-224 | Siemens NH-2-224 | 224 | [4800.0, 120.0, 7.0, 0.2, 0.04, 0.004] | 0 | 0 | [400.0, 750.0, 1453.0, 3025.0, 4315.0, 7600.0] | 0 | 0
Siemens NH-2-250 | Siemens NH-2-250 | 250 | [4800.0, 120.0, 7.0, 0.1, 0.004] | 0 | 0 | [450.0, 800.0, 1650.0, 4000.0, 8500.0] | 0 | 0
Siemens NH-2-315 | Siemens NH-2-315 | 315 | [4800.0, 120.0, 7.0, 0.1, 0.004] | 0 | 0 | [550.0, 920.0, 1900.0, 5000.0, 11000.0] | 0 | 0
Siemens NH-2-355 | Siemens NH-2-355 | 355 | [4800.0, 120.0, 6.0, 0.1, 0.004] | 0 | 0 | [650.0, 1116.27, 2350.0, 5840.0, 12790.0] | 0 | 0
Siemens NH-2-400 | Siemens NH-2-400 | 400 | [4800.0, 120.0, 7.0, 0.1, 0.004] | 0 | 0 | [720.0, 1350.0, 2800.0, 6500.0, 15000.0] | 0 | 0
Siemens NH-2-425 | Siemens NH-2-425 | 425 | [4800.0, 120.0, 7.0, 0.1, 0.004] | 0 | 0 | [850.0, 1500.0, 3050.0, 7500.0, 16500.0] | 0 | 0
Siemens NH-2-630 | Siemens NH-2-630 | 630 | [4800.0, 120.0, 7.0, 0.1, 0.004] | 0 | 0 | [1200.0, 2000.0, 4800.0, 12000.0, 26000.0] | 0 | 0

## dtypes
| element | column | dtype
0 | bus | name | object
1 | bus | vn_kv | float64
2 | bus | type | object
3 | bus | zone | object
4 | bus | in_service | bool
5 | load | name | object
6 | load | bus | uint32
7 | load | p_mw | float64
8 | load | q_mvar | float64
9 | load | const_z_percent | float64
10 | load | const_i_percent | float64
11 | load | sn_mva | float64
12 | load | scaling | float64
13 | load | in_service | bool
14 | load | type | object
15 | ext_grid | name | object
16 | ext_grid | bus | uint32
17 | ext_grid | vm_pu | float64
18 | ext_grid | va_degree | float64
19 | ext_grid | slack_weight | float64
20 | ext_grid | in_service | bool
21 | line | name | object
22 | line | std_type | object
23 | line | from_bus | uint32
24 | line | to_bus | uint32
25 | line | length_km | float64
26 | line | r_ohm_per_km | float64
27 | line | x_ohm_per_km | float64
28 | line | c_nf_per_km | float64
29 | line | g_us_per_km | float64
30 | line | max_i_ka | float64
31 | line | df | float64
32 | line | parallel | uint32
33 | line | type | object
34 | line | in_service | bool
35 | trafo | name | object
36 | trafo | std_type | object
37 | trafo | hv_bus | uint32
38 | trafo | lv_bus | uint32
39 | trafo | sn_mva | float64
40 | trafo | vn_hv_kv | float64
41 | trafo | vn_lv_kv | float64
42 | trafo | vk_percent | float64
43 | trafo | vkr_percent | float64
44 | trafo | pfe_kw | float64
45 | trafo | i0_percent | float64
46 | trafo | shift_degree | float64
47 | trafo | tap_side | object
48 | trafo | tap_neutral | int32
49 | trafo | tap_min | int32
50 | trafo | tap_max | int32
51 | trafo | tap_step_percent | float64
52 | trafo | tap_step_degree | float64
53 | trafo | tap_pos | int32
54 | trafo | tap_phase_shifter | bool
55 | trafo | parallel | uint32
56 | trafo | df | float64
57 | trafo | in_service | bool
58 | line_geodata | coords | object
59 | bus_geodata | x | float64
60 | bus_geodata | y | float64
61 | bus_geodata | coords | object

## parameters
| version | format_version | converged | OPF_converged | name | f_hz | sn_mva
0 | 2.14.6 | 2.14.0 | FALSE | FALSE |  | 50 | 1