## bus
| name | vn_kv | type | zone | in_service
0 | bus_LV_6621-29_0_5_node_0 | 0.4 | n |  | TRUE
1 | bus_LV_6621-29_0_5_node_1 | 0.4 | n |  | TRUE
2 | bus_LV_6621-29_0_5_node_2 | 0.4 | n |  | TRUE
3 | bus_LV_6621-29_0_5_node_3 | 0.4 | n |  | TRUE
4 | bus_LV_6621-29_0_5_node_5 | 0.4 | n |  | TRUE
5 | bus_LV_6621-29_0_5_node_48 | 0.4 | n |  | TRUE
6 | bus_LV_6621-29_0_5_node_49 | 0.4 | n |  | TRUE
7 | bus_LV_6621-29_0_5_node_46 | 0.4 | n |  | TRUE
8 | bus_LV_6621-29_0_5_node_4 | 0.4 | n |  | TRUE
9 | bus_LV_6621-29_0_5_node_55 | 0.4 | n |  | TRUE
10 | bus_LV_6621-29_0_5_node_57 | 0.4 | n |  | TRUE
11 | bus_LV_6621-29_0_5_node_14 | 0.4 | n |  | TRUE
12 | bus_LV_6621-29_0_5_node_31 | 0.4 | n |  | TRUE
13 | bus_LV_6621-29_0_5_node_7 | 0.4 | n |  | TRUE
14 | bus_LV_6621-29_0_5_node_11 | 0.4 | n |  | TRUE
15 | bus_LV_6621-29_0_5_node_27 | 0.4 | n |  | TRUE
16 | bus_LV_6621-29_0_5_node_8 | 0.4 | n |  | TRUE
17 | bus_LV_6621-29_0_5_node_35 | 0.4 | n |  | TRUE
18 | bus_LV_6621-29_0_5_node_33 | 0.4 | n |  | TRUE
19 | bus_LV_6621-29_0_5_node_9 | 0.4 | n |  | TRUE
20 | bus_LV_6621-29_0_5_node_10 | 0.4 | n |  | TRUE
21 | bus_LV_6621-29_0_5_node_16 | 0.4 | n |  | TRUE
22 | bus_LV_6621-29_0_5_node_59 | 0.4 | n |  | TRUE
23 | bus_LV_6621-29_0_5_node_42 | 0.4 | n |  | TRUE
24 | bus_LV_6621-29_0_5_node_36 | 0.4 | n |  | TRUE
25 | bus_LV_6621-29_0_5_node_15 | 0.4 | n |  | TRUE
26 | bus_LV_6621-29_0_5_node_28 | 0.4 | n |  | TRUE
27 | bus_LV_6621-29_0_5_node_21 | 0.4 | n |  | TRUE
28 | bus_LV_6621-29_0_5_node_25 | 0.4 | n |  | TRUE
29 | bus_LV_6621-29_0_5_node_58 | 0.4 | n |  | TRUE
30 | bus_LV_6621-29_0_5_node_56 | 0.4 | n |  | TRUE
31 | bus_LV_6621-29_0_5_node_53 | 0.4 | n |  | TRUE
32 | bus_LV_6621-29_0_5_node_47 | 0.4 | n |  | TRUE
33 | bus_LV_6621-29_0_5_node_54 | 0.4 | n |  | TRUE
34 | bus_LV_6621-29_0_5_node_18 | 0.4 | n |  | TRUE
35 | bus_LV_6621-29_0_5_node_29 | 0.4 | n |  | TRUE
36 | bus_LV_6621-29_0_5_node_26 | 0.4 | n |  | TRUE
37 | bus_LV_6621-29_0_5_node_34 | 0.4 | n |  | TRUE
38 | bus_LV_6621-29_0_5_node_17 | 0.4 | n |  | TRUE
39 | bus_LV_6621-29_0_5_node_37 | 0.4 | n |  | TRUE
40 | bus_LV_6621-29_0_5_node_19 | 0.4 | n |  | TRUE
41 | bus_LV_6621-29_0_5_node_22 | 0.4 | n |  | TRUE
42 | bus_LV_6621-29_0_5_node_20 | 0.4 | n |  | TRUE
43 | bus_LV_6621-29_0_5_node_30 | 0.4 | n |  | TRUE
44 | bus_LV_6621-29_0_5_node_32 | 0.4 | n |  | TRUE
45 | bus_LV_6621-29_0_5_node_41 | 0.4 | n |  | TRUE
46 | bus_LV_6621-29_0_5_node_40 | 0.4 | n |  | TRUE
47 | bus_LV_6621-29_0_5_node_38 | 0.4 | n |  | TRUE
48 | bus_LV_6621-29_0_5_node_43 | 0.4 | n |  | TRUE
49 | bus_LV_6621-29_0_5_node_44 | 0.4 | n |  | TRUE
50 | bus_LV_6621-29_0_5_node_45 | 0.4 | n |  | TRUE
51 | bus_LV_6621-29_0_5_node_52 | 0.4 | n |  | TRUE
52 | bus_LV_6621-29_0_5_node_51 | 0.4 | n |  | TRUE
53 | bus_LV_6621-29_0_5_node_50 | 0.4 | n |  | TRUE
54 | bus_MV_662_0_node_41 | 20 | n |  | TRUE

## load
| name | bus | p_mw | q_mvar | const_z_percent | const_i_percent | sn_mva | scaling | in_service | type
0 | LV_6621-29_0_5_load_0 | 0 | 0.018143 | 0.0045469 | 0 | 0 |  | 1 | TRUE | wye
1 | LV_6621-29_0_5_load_46 | 7 | 0.005938 | 0.0014882 | 0 | 0 |  | 1 | TRUE | wye
2 | LV_6621-29_0_5_load_55 | 9 | 0.0049232 | 0.0012339 | 0 | 0 |  | 1 | TRUE | wye
3 | LV_6621-29_0_5_load_57 | 10 | 0.0048423 | 0.0012136 | 0 | 0 |  | 1 | TRUE | wye
4 | LV_6621-29_0_5_load_31 | 12 | 0.029429 | 0.0073757 | 0 | 0 |  | 1 | TRUE | wye
5 | LV_6621-29_0_5_load_27 | 15 | 0.019339 | 0.0048467 | 0 | 0 |  | 1 | TRUE | wye
6 | LV_6621-29_0_5_load_35 | 17 | 0.017122 | 0.0042912 | 0 | 0 |  | 1 | TRUE | wye
7 | LV_6621-29_0_5_load_33 | 18 | 0.016591 | 0.004158 | 0 | 0 |  | 1 | TRUE | wye
8 | LV_6621-29_0_5_load_16 | 21 | 0.0048922 | 0.0012261 | 0 | 0 |  | 1 | TRUE | wye
9 | LV_6621-29_0_5_load_59 | 22 | 0.010203 | 0.002557 | 0 | 0 |  | 1 | TRUE | wye
10 | LV_6621-29_0_5_load_42 | 23 | 0.010295 | 0.0025803 | 0 | 0 |  | 1 | TRUE | wye
11 | LV_6621-29_0_5_load_36 | 24 | 0.0084443 | 0.0021163 | 0 | 0 |  | 1 | TRUE | wye
12 | LV_6621-29_0_5_load_28 | 26 | 0.028923 | 0.0072487 | 0 | 0 |  | 1 | TRUE | wye
13 | LV_6621-29_0_5_load_21 | 27 | 0.019908 | 0.0049895 | 0 | 0 |  | 1 | TRUE | wye
14 | LV_6621-29_0_5_load_25 | 28 | 0.03644 | 0.0091327 | 0 | 0 |  | 1 | TRUE | wye
15 | LV_6621-29_0_5_load_58 | 29 | 0.0015342 | 0.0003845 | 0 | 0 |  | 1 | TRUE | wye
16 | LV_6621-29_0_5_load_56 | 30 | 0.0060003 | 0.0015038 | 0 | 0 |  | 1 | TRUE | wye
17 | LV_6621-29_0_5_load_53 | 31 | 0.0059234 | 0.0014845 | 0 | 0 |  | 1 | TRUE | wye
18 | LV_6621-29_0_5_load_54 | 33 | 0.020588 | 0.0051599 | 0 | 0 |  | 1 | TRUE | wye
19 | LV_6621-29_0_5_load_18 | 34 | 0.0049595 | 0.001243 | 0 | 0 |  | 1 | TRUE | wye
20 | LV_6621-29_0_5_load_29 | 35 | 0.026045 | 0.0065274 | 0 | 0 |  | 1 | TRUE | wye
21 | LV_6621-29_0_5_load_26 | 36 | 0.021741 | 0.0054489 | 0 | 0 |  | 1 | TRUE | wye
22 | LV_6621-29_0_5_load_34 | 37 | 0.0098118 | 0.0024591 | 0 | 0 |  | 1 | TRUE | wye
23 | LV_6621-29_0_5_load_17 | 38 | 0.0049372 | 0.0012374 | 0 | 0 |  | 1 | TRUE | wye
24 | LV_6621-29_0_5_load_19 | 40 | 0.073122 | 0.018326 | 0 | 0 |  | 1 | TRUE | wye
25 | LV_6621-29_0_5_load_22 | 41 | 0.013 | 0.0032581 | 0 | 0 |  | 1 | TRUE | wye
26 | LV_6621-29_0_5_load_20 | 42 | 0.0090941 | 0.0022792 | 0 | 0 |  | 1 | TRUE | wye
27 | LV_6621-29_0_5_load_30 | 43 | 0.016293 | 0.0040834 | 0 | 0 |  | 1 | TRUE | wye
28 | LV_6621-29_0_5_load_41 | 45 | 0.015187 | 0.0038063 | 0 | 0 |  | 1 | TRUE | wye
29 | LV_6621-29_0_5_load_40 | 46 | 0.016923 | 0.0042414 | 0 | 0 |  | 1 | TRUE | wye
30 | LV_6621-29_0_5_load_38 | 47 | 0.087495 | 0.021928 | 0 | 0 |  | 1 | TRUE | wye
31 | LV_6621-29_0_5_load_43 | 48 | 0.0012891 | 0.00032308 | 0 | 0 |  | 1 | TRUE | wye
32 | LV_6621-29_0_5_load_52 | 51 | 0.0059009 | 0.0014789 | 0 | 0 |  | 1 | TRUE | wye
33 | LV_6621-29_0_5_load_50 | 53 | 0.0058356 | 0.0014625 | 0 | 0 |  | 1 | TRUE | wye

## ext_grid
| name | bus | vm_pu | va_degree | slack_weight | in_service
0 |  | 43 | 1 | 0 | 1 | TRUE

## line
| name | std_type | from_bus | to_bus | length_km | r_ohm_per_km | x_ohm_per_km | c_nf_per_km | g_us_per_km | max_i_ka | df | parallel | type | in_service
0 | LV_6621-29_0_5_line_0 |  | 0 | 1 | 0.042665 | 0.125 | 0.08 | 261 | 0 | 0.364 | 1 | 1 | cs | TRUE
1 | LV_6621-29_0_5_line_1 |  | 0 | 2 | 0.015766 | 0.125 | 0.08 | 261 | 0 | 0.364 | 1 | 1 | cs | TRUE
2 | LV_6621-29_0_5_line_2 |  | 1 | 3 | 0.044989 | 0.125 | 0.08 | 261 | 0 | 0.364 | 1 | 1 | cs | TRUE
3 | LV_6621-29_0_5_line_3 |  | 2 | 4 | 0.064779 | 0.125 | 0.08 | 261 | 0 | 0.364 | 1 | 1 | cs | TRUE
4 | LV_6621-29_0_5_line_4 |  | 3 | 5 | 0.039515 | 0.125 | 0.08 | 261 | 0 | 0.364 | 1 | 1 | cs | TRUE
5 | LV_6621-29_0_5_line_5 |  | 3 | 6 | 0.011774 | 0.125 | 0.08 | 261 | 0 | 0.364 | 1 | 1 | cs | TRUE
6 | LV_6621-29_0_5_line_6 |  | 3 | 7 | 0.02721 | 0.125 | 0.08 | 261 | 0 | 0.364 | 1 | 1 | cs | TRUE
7 | LV_6621-29_0_5_line_7 |  | 4 | 11 | 0.087889 | 0.125 | 0.08 | 261 | 0 | 0.364 | 1 | 4 | cs | TRUE
8 | LV_6621-29_0_5_line_8 |  | 4 | 12 | 0.018956 | 0.125 | 0.08 | 261 | 0 | 0.364 | 1 | 4 | cs | TRUE
9 | LV_6621-29_0_5_line_9 |  | 5 | 29 | 0.020282 | 0.125 | 0.08 | 261 | 0 | 0.364 | 1 | 1 | cs | TRUE
10 | LV_6621-29_0_5_line_10 |  | 6 | 30 | 0.011635 | 0.125 | 0.08 | 261 | 0 | 0.364 | 1 | 1 | cs | TRUE
11 | LV_6621-29_0_5_line_11 |  | 6 | 31 | 0.025538 | 0.125 | 0.08 | 261 | 0 | 0.364 | 1 | 1 | cs | TRUE
12 | LV_6621-29_0_5_line_12 |  | 7 | 32 | 0.0025411 | 0.125 | 0.08 | 261 | 0 | 0.364 | 1 | 1 | cs | TRUE
13 | LV_6621-29_0_5_line_13 |  | 8 | 9 | 0.0092934 | 0.125 | 0.08 | 261 | 0 | 0.364 | 1 | 1 | cs | TRUE
14 | LV_6621-29_0_5_line_14 |  | 8 | 10 | 0.0071325 | 0.125 | 0.08 | 261 | 0 | 0.364 | 1 | 1 | cs | TRUE
15 | LV_6621-29_0_5_line_15 |  | 9 | 33 | 0.016395 | 0.125 | 0.08 | 261 | 0 | 0.364 | 1 | 1 | cs | TRUE
16 | LV_6621-29_0_5_line_16 |  | 10 | 34 | 0.016398 | 0.125 | 0.08 | 261 | 0 | 0.364 | 1 | 1 | cs | TRUE
17 | LV_6621-29_0_5_line_17 |  | 11 | 24 | 0.038727 | 0.125 | 0.08 | 261 | 0 | 0.364 | 1 | 1 | cs | TRUE
18 | LV_6621-29_0_5_line_18 |  | 11 | 14 | 0.008456 | 0.125 | 0.08 | 261 | 0 | 0.364 | 1 | 4 | cs | TRUE
19 | LV_6621-29_0_5_line_19 |  | 12 | 35 | 0.017946 | 0.125 | 0.08 | 261 | 0 | 0.364 | 1 | 4 | cs | TRUE
20 | LV_6621-29_0_5_line_20 |  | 13 | 14 | 0.070473 | 0.125 | 0.08 | 261 | 0 | 0.364 | 1 | 4 | cs | TRUE
21 | LV_6621-29_0_5_line_21 |  | 13 | 15 | 0.0038889 | 0.125 | 0.08 | 261 | 0 | 0.364 | 1 | 4 | cs | TRUE
22 | LV_6621-29_0_5_line_22 |  | 14 | 23 | 0.038556 | 0.125 | 0.08 | 261 | 0 | 0.364 | 1 | 1 | cs | TRUE
23 | LV_6621-29_0_5_line_23 |  | 15 | 36 | 0.014567 | 0.125 | 0.08 | 261 | 0 | 0.364 | 1 | 4 | cs | TRUE
24 | LV_6621-29_0_5_line_24 |  | 16 | 17 | 0.013039 | 0.125 | 0.08 | 261 | 0 | 0.364 | 1 | 1 | cs | TRUE
25 | LV_6621-29_0_5_line_25 |  | 16 | 18 | 0.030318 | 0.125 | 0.08 | 261 | 0 | 0.364 | 1 | 1 | cs | TRUE
26 | LV_6621-29_0_5_line_26 |  | 18 | 37 | 0.0069221 | 0.125 | 0.08 | 261 | 0 | 0.364 | 1 | 1 | cs | TRUE
27 | LV_6621-29_0_5_line_27 |  | 19 | 20 | 0.14991 | 0.125 | 0.08 | 261 | 0 | 0.364 | 1 | 1 | cs | TRUE
28 | LV_6621-29_0_5_line_28 |  | 19 | 21 | 0.012052 | 0.125 | 0.08 | 261 | 0 | 0.364 | 1 | 1 | cs | TRUE
29 | LV_6621-29_0_5_line_29 |  | 20 | 22 | 0.006412 | 0.125 | 0.08 | 261 | 0 | 0.364 | 1 | 1 | cs | TRUE
30 | LV_6621-29_0_5_line_30 |  | 21 | 38 | 0.016251 | 0.125 | 0.08 | 261 | 0 | 0.364 | 1 | 1 | cs | TRUE
31 | LV_6621-29_0_5_line_31 |  | 24 | 39 | 0.0057 | 0.125 | 0.08 | 261 | 0 | 0.364 | 1 | 1 | cs | TRUE
32 | LV_6621-29_0_5_line_32 |  | 25 | 26 | 0.01167 | 0.125 | 0.08 | 261 | 0 | 0.364 | 1 | 1 | cs | TRUE
33 | LV_6621-29_0_5_line_33 |  | 25 | 27 | 0.012683 | 0.125 | 0.08 | 261 | 0 | 0.364 | 1 | 1 | cs | TRUE
34 | LV_6621-29_0_5_line_34 |  | 25 | 28 | 0.024162 | 0.125 | 0.08 | 261 | 0 | 0.364 | 1 | 1 | cs | TRUE
35 | LV_6621-29_0_5_line_35 |  | 27 | 40 | 0.02931 | 0.125 | 0.08 | 261 | 0 | 0.364 | 1 | 1 | cs | TRUE
36 | LV_6621-29_0_5_line_36 |  | 28 | 36 | 0.021075 | 0.125 | 0.08 | 261 | 0 | 0.364 | 1 | 2 | cs | TRUE
37 | LV_6621-29_0_5_line_37 |  | 31 | 33 | 0.016423 | 0.125 | 0.08 | 261 | 0 | 0.364 | 1 | 1 | cs | TRUE
38 | LV_6621-29_0_5_line_38 |  | 32 | 53 | 0.013812 | 0.125 | 0.08 | 261 | 0 | 0.364 | 1 | 1 | cs | TRUE
39 | LV_6621-29_0_5_line_39 |  | 34 | 38 | 0.016366 | 0.125 | 0.08 | 261 | 0 | 0.364 | 1 | 1 | cs | TRUE
40 | LV_6621-29_0_5_line_40 |  | 35 | 43 | 0.0032492 | 0.125 | 0.08 | 261 | 0 | 0.364 | 1 | 4 | cs | TRUE
41 | LV_6621-29_0_5_line_41 |  | 37 | 44 | 0.021388 | 0.125 | 0.08 | 261 | 0 | 0.364 | 1 | 1 | cs | TRUE
42 | LV_6621-29_0_5_line_42 |  | 38 | 41 | 0.065597 | 0.125 | 0.08 | 261 | 0 | 0.364 | 1 | 1 | cs | TRUE
43 | LV_6621-29_0_5_line_43 |  | 39 | 47 | 0.011175 | 0.125 | 0.08 | 261 | 0 | 0.364 | 1 | 1 | cs | TRUE
44 | LV_6621-29_0_5_line_44 |  | 40 | 42 | 0.0071579 | 0.125 | 0.08 | 261 | 0 | 0.364 | 1 | 1 | cs | TRUE
45 | LV_6621-29_0_5_line_45 |  | 43 | 44 | 0.022506 | 0.125 | 0.08 | 261 | 0 | 0.364 | 1 | 1 | cs | TRUE
46 | LV_6621-29_0_5_line_46 |  | 44 | 45 | 0.012184 | 0.125 | 0.08 | 261 | 0 | 0.364 | 1 | 1 | cs | TRUE
47 | LV_6621-29_0_5_line_47 |  | 45 | 46 | 0.00069489 | 0.125 | 0.08 | 261 | 0 | 0.364 | 1 | 1 | cs | TRUE
48 | LV_6621-29_0_5_line_48 |  | 48 | 49 | 0.0020172 | 0.125 | 0.08 | 261 | 0 | 0.364 | 1 | 1 | cs | TRUE
49 | LV_6621-29_0_5_line_49 |  | 49 | 50 | 0.00875 | 0.125 | 0.08 | 261 | 0 | 0.364 | 1 | 1 | cs | TRUE
50 | LV_6621-29_0_5_line_50 |  | 50 | 51 | 0.004885 | 0.125 | 0.08 | 261 | 0 | 0.364 | 1 | 1 | cs | TRUE
51 | LV_6621-29_0_5_line_51 |  | 51 | 52 | 0.014839 | 0.125 | 0.08 | 261 | 0 | 0.364 | 1 | 1 | cs | TRUE
52 | LV_6621-29_0_5_line_52 |  | 52 | 53 | 0.0022068 | 0.125 | 0.08 | 261 | 0 | 0.364 | 1 | 1 | cs | TRUE

## trafo
| name | std_type | hv_bus | lv_bus | sn_mva | vn_hv_kv | vn_lv_kv | vk_percent | vkr_percent | pfe_kw | i0_percent | shift_degree | tap_side | tap_neutral | tap_min | tap_max | tap_step_percent | tap_step_degree | tap_pos | tap_phase_shifter | parallel | df | in_service
0 | LV_6621-29_0_5_trafo_30 | 0.63 MVA 20/0.4 kV | 54 | 43 | 0.63 | 20 | 0.4 | 6 | 1.206 | 1.65 | 0.2619 | 150 | hv | 0 | -2 | 2 | 2.5 | 0 | 0 | FALSE | 1 | 1 | TRUE

## line_geodata
| x0 | y0 | x1 | y1 | x2 | y2 | x3 | y3 | x4 | y4 | x5 | y5 | x6 | y6 | x7 | y7 | x8 | y8 | x9 | y9 | x10 | y10 | x11 | y11 | x12 | y12 | x13 | y13 | x14 | y14 | x15 | y15 | x16 | y16 | x17 | y17
0 | 2499404.983 | 1119228.8036 | 2499381.5827 | 1119193.1278
1 | 2499372.8749 | 1119179.9848 | 2499377.1883 | 1119186.4282 | 2499381.5827 | 1119193.1278
2 | 2499404.983 | 1119228.8036 | 2499422.9664 | 1119256.2328 | 2499430.2138 | 1119259.9702 | 2499432.5843 | 1119263.2884
3 | 2499348.0149 | 1119127.5545 | 2499358.9023 | 1119143.6279 | 2499364.3223 | 1119151.6316 | 2499369.2643 | 1119157.353 | 2499373.4647 | 1119160.7074 | 2499377.5246 | 1119167.2217 | 2499378.5159 | 1119170.6741 | 2499378.4964 | 1119171.8195 | 2499378.4621 | 1119173.9325 | 2499372.8749 | 1119179.9848
4 | 2499466.7057 | 1119247.1333 | 2499459.5446 | 1119246.7298 | 2499454.2226 | 1119249.2421 | 2499446.6241 | 1119254.5495 | 2499443.1703 | 1119258.9541 | 2499437.9634 | 1119262.3539 | 2499432.5843 | 1119263.2884
5 | 2499429.6922 | 1119274.5436 | 2499429.6622 | 1119272.7429 | 2499432.1181 | 1119266.8095 | 2499432.5843 | 1119263.2884
6 | 2499432.5843 | 1119263.2884 | 2499432.3616 | 1119257.7887 | 2499434.93 | 1119253.5211 | 2499436.7251 | 1119249.1552 | 2499436.2115 | 1119246.1173 | 2499431.1632 | 1119238.759
7 | 2499348.0149 | 1119127.5545 | 2499377.6591 | 1119108.0713 | 2499378.5293 | 1119107.4898 | 2499375.6217 | 1119102.9798 | 2499374.3134 | 1119099.0324 | 2499346.8674 | 1119067.447
8 | 2499348.0149 | 1119127.5545 | 2499332.5138 | 1119138.4653
9 | 2499466.7057 | 1119247.1333 | 2499467.9677 | 1119248.3019 | 2499469.2561 | 1119251.06 | 2499469.7577 | 1119253.3754 | 2499469.5271 | 1119254.8245 | 2499465.1887 | 1119265.6701
10 | 2499429.6922 | 1119274.5436 | 2499436.8357 | 1119283.7271
11 | 2499429.6922 | 1119274.5436 | 2499414.4594 | 1119289.0393 | 2499410.9446 | 1119291.865
12 | 2499429.7257 | 1119236.6637 | 2499431.1632 | 1119238.759
13 | 2499378.1247 | 1119318.2508 | 2499385.3677 | 1119312.4278
14 | 2499378.1247 | 1119318.2508 | 2499372.5655 | 1119322.7193
15 | 2499398.145 | 1119302.1553 | 2499385.3677 | 1119312.4278
16 | 2499359.7844 | 1119332.9928 | 2499372.5655 | 1119322.7193
17 | 2499346.8674 | 1119067.447 | 2499317.5454 | 1119092.7459
18 | 2499341.2894 | 1119061.0803 | 2499346.8674 | 1119067.447
19 | 2499332.5138 | 1119138.4653 | 2499319.6218 | 1119147.5396 | 2499317.8895 | 1119148.8642
20 | 2499289.6914 | 1119029.3749 | 2499302.1627 | 1119023.2968 | 2499306.5293 | 1119022.2568 | 2499307.4882 | 1119023.297 | 2499341.2894 | 1119061.0803
21 | 2499289.6914 | 1119029.3749 | 2499286.1959 | 1119031.0793
22 | 2499341.2894 | 1119061.0803 | 2499312.7475 | 1119087.0018
23 | 2499286.1959 | 1119031.0793 | 2499273.1023 | 1119037.4638
24 | 2499253.2285 | 1119202.8464 | 2499250.7815 | 1119200.041 | 2499244.6485 | 1119193.0277
25 | 2499253.2285 | 1119202.8464 | 2499254.4493 | 1119201.0805 | 2499270.8854 | 1119185.6304 | 2499275.2707 | 1119182.1259
26 | 2499280.6782 | 1119177.8046 | 2499275.2707 | 1119182.1259
27 | 2499265.5238 | 1119288.5732 | 2499267.0795 | 1119289.3033 | 2499287.6509 | 1119294.1637 | 2499304.29 | 1119295.5431 | 2499304.3685 | 1119312.7637 | 2499305.5456 | 1119336.6369 | 2499306.0065 | 1119337.4297 | 2499308.3654 | 1119341.4374 | 2499309.3299 | 1119343.278 | 2499309.7542 | 1119350.2198 | 2499309.3847 | 1119353.9838 | 2499307.7888 | 1119357.3236 | 2499295.6449 | 1119366.3426 | 2499296.6957 | 1119367.8038 | 2499298.5348 | 1119369.3296 | 2499300.7078 | 1119369.5936 | 2499316.8191 | 1119361.0756 | 2499324.0288 | 1119359.3101
28 | 2499324.0288 | 1119359.3101 | 2499329.5367 | 1119357.306 | 2499334.3617 | 1119353.4276
29 | 2499265.5238 | 1119288.5732 | 2499266.4603 | 1119286.4229 | 2499266.2435 | 1119285.9151 | 2499264.1283 | 1119283.1041
30 | 2499334.3617 | 1119353.4276 | 2499347.0283 | 1119343.2462
31 | 2499313.2297 | 1119096.4695 | 2499317.5454 | 1119092.7459
32 | 2499232.4415 | 1119057.2903 | 2499221.9523 | 1119062.4067
33 | 2499232.4415 | 1119057.2903 | 2499233.9121 | 1119060.3233 | 2499239.6257 | 1119067.6768
34 | 2499232.4415 | 1119057.2903 | 2499254.1593 | 1119046.7006
35 | 2499239.6257 | 1119067.6768 | 2499245.5615 | 1119075.3164 | 2499257.6062 | 1119090.824
36 | 2499273.1023 | 1119037.4638 | 2499254.1593 | 1119046.7006
37 | 2499410.9446 | 1119291.865 | 2499398.145 | 1119302.1553
38 | 2499429.7257 | 1119236.6637 | 2499421.9166 | 1119225.2707
39 | 2499359.7844 | 1119332.9928 | 2499347.0283 | 1119343.2462
40 | 2499315.3084 | 1119150.8378 | 2499317.8895 | 1119148.8642
41 | 2499297.4301 | 1119164.5085 | 2499294.8695 | 1119166.4635 | 2499280.6782 | 1119177.8046
42 | 2499347.0283 | 1119343.2462 | 2499390.4575 | 1119392.4084
43 | 2499313.2297 | 1119096.4695 | 2499311.1136 | 1119094.0699 | 2499309.4517 | 1119095.7653 | 2499305.5677 | 1119099.8214
44 | 2499257.6062 | 1119090.824 | 2499261.997 | 1119096.4771
45 | 2499297.4301 | 1119164.5085 | 2499315.3084 | 1119150.8378
46 | 2499297.4301 | 1119164.5085 | 2499296.0855 | 1119163.0189 | 2499294.1194 | 1119160.8169 | 2499289.3126 | 1119155.4229
47 | 2499288.8503 | 1119154.9041 | 2499289.3126 | 1119155.4229
48 | 2499404.5568 | 1119199.9481 | 2499403.4163 | 1119198.2844
49 | 2499409.5083 | 1119207.1703 | 2499404.5568 | 1119199.9481
50 | 2499412.269 | 1119211.2047 | 2499409.5083 | 1119207.1703
51 | 2499420.669 | 1119223.4505 | 2499412.269 | 1119211.2047
52 | 2499420.669 | 1119223.4505 | 2499421.9166 | 1119225.2707

## bus_geodata
| x | y | coords
0 | 2499381.5827 | 1119193.1278
1 | 2499404.983 | 1119228.8036
2 | 2499372.8749 | 1119179.9848
3 | 2499432.5843 | 1119263.2884
4 | 2499348.0149 | 1119127.5545
5 | 2499466.7057 | 1119247.1333
6 | 2499429.6922 | 1119274.5436
7 | 2499431.1632 | 1119238.759
8 | 2499378.1247 | 1119318.2508
9 | 2499385.3677 | 1119312.4278
10 | 2499372.5655 | 1119322.7193
11 | 2499346.8674 | 1119067.447
12 | 2499332.5138 | 1119138.4653
13 | 2499289.6914 | 1119029.3749
14 | 2499341.2894 | 1119061.0803
15 | 2499286.1959 | 1119031.0793
16 | 2499253.2285 | 1119202.8464
17 | 2499244.6485 | 1119193.0277
18 | 2499275.2707 | 1119182.1259
19 | 2499324.0288 | 1119359.3101
20 | 2499265.5238 | 1119288.5732
21 | 2499334.3617 | 1119353.4276
22 | 2499264.1283 | 1119283.1041
23 | 2499312.7475 | 1119087.0018
24 | 2499317.5454 | 1119092.7459
25 | 2499232.4415 | 1119057.2903
26 | 2499221.9523 | 1119062.4067
27 | 2499239.6257 | 1119067.6768
28 | 2499254.1593 | 1119046.7006
29 | 2499465.1887 | 1119265.6701
30 | 2499436.8357 | 1119283.7271
31 | 2499410.9446 | 1119291.865
32 | 2499429.7257 | 1119236.6637
33 | 2499398.145 | 1119302.1553
34 | 2499359.7844 | 1119332.9928
35 | 2499317.8895 | 1119148.8642
36 | 2499273.1023 | 1119037.4638
37 | 2499280.6782 | 1119177.8046
38 | 2499347.0283 | 1119343.2462
39 | 2499313.2297 | 1119096.4695
40 | 2499257.6062 | 1119090.824
41 | 2499390.4575 | 1119392.4084
42 | 2499261.997 | 1119096.4771
43 | 2499315.3084 | 1119150.8378
44 | 2499297.4301 | 1119164.5085
45 | 2499289.3126 | 1119155.4229
46 | 2499288.8503 | 1119154.9041
47 | 2499305.5677 | 1119099.8214
48 | 2499403.4163 | 1119198.2844
49 | 2499404.5568 | 1119199.9481
50 | 2499409.5083 | 1119207.1703
51 | 2499412.269 | 1119211.2047
52 | 2499420.669 | 1119223.4505
53 | 2499421.9166 | 1119225.2707
54 | 2499297.4301 | 1119164.5085

## line_std_types
| c_nf_per_km | r_ohm_per_km | x_ohm_per_km | max_i_ka | type | q_mm2 | alpha | voltage_rating
NAYY 4x50 SE | 210 | 0.642 | 0.083 | 0.142 | cs | 50 | 0.00403 | LV
NAYY 4x120 SE | 264 | 0.225 | 0.08 | 0.242 | cs | 120 | 0.00403 | LV
NAYY 4x150 SE | 261 | 0.208 | 0.08 | 0.27 | cs | 150 | 0.00403 | LV
NA2XS2Y 1x95 RM/25 12/20 kV | 216 | 0.313 | 0.132 | 0.252 | cs | 95 | 0.00403 | MV
NA2XS2Y 1x185 RM/25 12/20 kV | 273 | 0.161 | 0.117 | 0.362 | cs | 185 | 0.00403 | MV
NA2XS2Y 1x240 RM/25 12/20 kV | 304 | 0.122 | 0.112 | 0.421 | cs | 240 | 0.00403 | MV
NA2XS2Y 1x95 RM/25 6/10 kV | 315 | 0.313 | 0.123 | 0.249 | cs | 95 | 0.00403 | MV
NA2XS2Y 1x185 RM/25 6/10 kV | 406 | 0.161 | 0.11 | 0.358 | cs | 185 | 0.00403 | MV
NA2XS2Y 1x240 RM/25 6/10 kV | 456 | 0.122 | 0.105 | 0.416 | cs | 240 | 0.00403 | MV
NA2XS2Y 1x150 RM/25 12/20 kV | 250 | 0.206 | 0.116 | 0.319 | cs | 150 | 0.00403 | MV
NA2XS2Y 1x120 RM/25 12/20 kV | 230 | 0.253 | 0.119 | 0.283 | cs | 120 | 0.00403 | MV
NA2XS2Y 1x70 RM/25 12/20 kV | 190 | 0.443 | 0.132 | 0.22 | cs | 70 | 0.00403 | MV
NA2XS2Y 1x150 RM/25 6/10 kV | 360 | 0.206 | 0.11 | 0.315 | cs | 150 | 0.00403 | MV
NA2XS2Y 1x120 RM/25 6/10 kV | 340 | 0.253 | 0.113 | 0.28 | cs | 120 | 0.00403 | MV
NA2XS2Y 1x70 RM/25 6/10 kV | 280 | 0.443 | 0.123 | 0.217 | cs | 70 | 0.00403 | MV
N2XS(FL)2Y 1x120 RM/35 64/110 kV | 112 | 0.153 | 0.166 | 0.366 | cs | 120 | 0.00393 | HV
N2XS(FL)2Y 1x185 RM/35 64/110 kV | 125 | 0.099 | 0.156 | 0.457 | cs | 185 | 0.00393 | HV
N2XS(FL)2Y 1x240 RM/35 64/110 kV | 135 | 0.075 | 0.149 | 0.526 | cs | 240 | 0.00393 | HV
N2XS(FL)2Y 1x300 RM/35 64/110 kV | 144 | 0.06 | 0.144 | 0.588 | cs | 300 | 0.00393 | HV
15-AL1/3-ST1A 0.4 | 11 | 1.8769 | 0.35 | 0.105 | ol | 16 | 0.00403 | LV
24-AL1/4-ST1A 0.4 | 11.25 | 1.2012 | 0.335 | 0.14 | ol | 24 | 0.00403 | LV
48-AL1/8-ST1A 0.4 | 12.2 | 0.5939 | 0.3 | 0.21 | ol | 48 | 0.00403 | LV
94-AL1/15-ST1A 0.4 | 13.2 | 0.306 | 0.29 | 0.35 | ol | 94 | 0.00403 | LV
34-AL1/6-ST1A 10.0 | 9.7 | 0.8342 | 0.36 | 0.17 | ol | 34 | 0.00403 | MV
48-AL1/8-ST1A 10.0 | 10.1 | 0.5939 | 0.35 | 0.21 | ol | 48 | 0.00403 | MV
70-AL1/11-ST1A 10.0 | 10.4 | 0.4132 | 0.339 | 0.29 | ol | 70 | 0.00403 | MV
94-AL1/15-ST1A 10.0 | 10.75 | 0.306 | 0.33 | 0.35 | ol | 94 | 0.00403 | MV
122-AL1/20-ST1A 10.0 | 11.1 | 0.2376 | 0.323 | 0.41 | ol | 122 | 0.00403 | MV
149-AL1/24-ST1A 10.0 | 11.25 | 0.194 | 0.315 | 0.47 | ol | 149 | 0.00403 | MV
34-AL1/6-ST1A 20.0 | 9.15 | 0.8342 | 0.382 | 0.17 | ol | 34 | 0.00403 | MV
48-AL1/8-ST1A 20.0 | 9.5 | 0.5939 | 0.372 | 0.21 | ol | 48 | 0.00403 | MV
70-AL1/11-ST1A 20.0 | 9.7 | 0.4132 | 0.36 | 0.29 | ol | 70 | 0.00403 | MV
94-AL1/15-ST1A 20.0 | 10 | 0.306 | 0.35 | 0.35 | ol | 94 | 0.00403 | MV
122-AL1/20-ST1A 20.0 | 10.3 | 0.2376 | 0.344 | 0.41 | ol | 122 | 0.00403 | MV
149-AL1/24-ST1A 20.0 | 10.5 | 0.194 | 0.337 | 0.47 | ol | 149 | 0.00403 | MV
184-AL1/30-ST1A 20.0 | 10.75 | 0.1571 | 0.33 | 0.535 | ol | 184 | 0.00403 | MV
243-AL1/39-ST1A 20.0 | 11 | 0.1188 | 0.32 | 0.645 | ol | 243 | 0.00403 | MV
48-AL1/8-ST1A 110.0 | 8 | 0.5939 | 0.46 | 0.21 | ol | 48 | 0.00403 | HV
70-AL1/11-ST1A 110.0 | 8.4 | 0.4132 | 0.45 | 0.29 | ol | 70 | 0.00403 | HV
94-AL1/15-ST1A 110.0 | 8.65 | 0.306 | 0.44 | 0.35 | ol | 94 | 0.00403 | HV
122-AL1/20-ST1A 110.0 | 8.5 | 0.2376 | 0.43 | 0.41 | ol | 122 | 0.00403 | HV
149-AL1/24-ST1A 110.0 | 8.75 | 0.194 | 0.41 | 0.47 | ol | 149 | 0.00403 | HV
184-AL1/30-ST1A 110.0 | 8.8 | 0.1571 | 0.4 | 0.535 | ol | 184 | 0.00403 | HV
243-AL1/39-ST1A 110.0 | 9 | 0.1188 | 0.39 | 0.645 | ol | 243 | 0.00403 | HV
305-AL1/39-ST1A 110.0 | 9.2 | 0.0949 | 0.38 | 0.74 | ol | 305 | 0.00403 | HV
490-AL1/64-ST1A 110.0 | 9.75 | 0.059 | 0.37 | 0.96 | ol | 490 | 0.00403 | HV
679-AL1/86-ST1A 110.0 | 9.95 | 0.042 | 0.36 | 1.15 | ol | 679 | 0.00403 | HV
490-AL1/64-ST1A 220.0 | 10 | 0.059 | 0.285 | 0.96 | ol | 490 | 0.00403 | HV
679-AL1/86-ST1A 220.0 | 11.7 | 0.042 | 0.275 | 1.15 | ol | 679 | 0.00403 | HV
490-AL1/64-ST1A 380.0 | 11 | 0.059 | 0.253 | 0.96 | ol | 490 | 0.00403 | HV
679-AL1/86-ST1A 380.0 | 14.6 | 0.042 | 0.25 | 1.15 | ol | 679 | 0.00403 | HV

## trafo_std_types
| i0_percent | pfe_kw | vkr_percent | sn_mva | vn_lv_kv | vn_hv_kv | vk_percent | shift_degree | vector_group | tap_side | tap_neutral | tap_min | tap_max | tap_step_degree | tap_step_percent | tap_phase_shifter
160 MVA 380/110 kV | 0.06 | 60 | 0.25 | 160 | 110 | 380 | 12.2 | 0 | Yy0 | hv | 0 | -9 | 9 | 0 | 1.5 | FALSE
100 MVA 220/110 kV | 0.06 | 55 | 0.26 | 100 | 110 | 220 | 12 | 0 | Yy0 | hv | 0 | -9 | 9 | 0 | 1.5 | FALSE
63 MVA 110/20 kV | 0.04 | 22 | 0.32 | 63 | 20 | 110 | 18 | 150 | YNd5 | hv | 0 | -9 | 9 | 0 | 1.5 | FALSE
40 MVA 110/20 kV | 0.05 | 18 | 0.34 | 40 | 20 | 110 | 16.2 | 150 | YNd5 | hv | 0 | -9 | 9 | 0 | 1.5 | FALSE
25 MVA 110/20 kV | 0.07 | 14 | 0.41 | 25 | 20 | 110 | 12 | 150 | YNd5 | hv | 0 | -9 | 9 | 0 | 1.5 | FALSE
63 MVA 110/10 kV | 0.04 | 22 | 0.32 | 63 | 10 | 110 | 18 | 150 | YNd5 | hv | 0 | -9 | 9 | 0 | 1.5 | FALSE
40 MVA 110/10 kV | 0.05 | 18 | 0.34 | 40 | 10 | 110 | 16.2 | 150 | YNd5 | hv | 0 | -9 | 9 | 0 | 1.5 | FALSE
25 MVA 110/10 kV | 0.07 | 14 | 0.41 | 25 | 10 | 110 | 12 | 150 | YNd5 | hv | 0 | -9 | 9 | 0 | 1.5 | FALSE
0.25 MVA 20/0.4 kV | 0.32 | 0.8 | 1.44 | 0.25 | 0.4 | 20 | 6 | 150 | Yzn5 | hv | 0 | -2 | 2 | 0 | 2.5 | FALSE
0.4 MVA 20/0.4 kV | 0.3375 | 1.35 | 1.425 | 0.4 | 0.4 | 20 | 6 | 150 | Dyn5 | hv | 0 | -2 | 2 | 0 | 2.5 | FALSE
0.63 MVA 20/0.4 kV | 0.2619 | 1.65 | 1.206 | 0.63 | 0.4 | 20 | 6 | 150 | Dyn5 | hv | 0 | -2 | 2 | 0 | 2.5 | FALSE
0.25 MVA 10/0.4 kV | 0.24 | 0.6 | 1.2 | 0.25 | 0.4 | 10 | 4 | 150 | Dyn5 | hv | 0 | -2 | 2 | 0 | 2.5 | FALSE
0.4 MVA 10/0.4 kV | 0.2375 | 0.95 | 1.325 | 0.4 | 0.4 | 10 | 4 | 150 | Dyn5 | hv | 0 | -2 | 2 | 0 | 2.5 | FALSE
0.63 MVA 10/0.4 kV | 0.1873 | 1.18 | 1.0794 | 0.63 | 0.4 | 10 | 4 | 150 | Dyn5 | hv | 0 | -2 | 2 | 0 | 2.5 | FALSE

## trafo3w_std_types
| sn_hv_mva | sn_mv_mva | sn_lv_mva | vn_hv_kv | vn_mv_kv | vn_lv_kv | vk_hv_percent | vk_mv_percent | vk_lv_percent | vkr_hv_percent | vkr_mv_percent | vkr_lv_percent | pfe_kw | i0_percent | shift_mv_degree | shift_lv_degree | vector_group | tap_side | tap_neutral | tap_min | tap_max | tap_step_percent
63/25/38 MVA 110/20/10 kV | 63 | 25 | 38 | 110 | 20 | 10 | 10.4 | 10.4 | 10.4 | 0.28 | 0.32 | 0.35 | 35 | 0.89 | 0 | 0 | YN0yn0yn0 | hv | 0 | -10 | 10 | 1.2
63/25/38 MVA 110/10/10 kV | 63 | 25 | 38 | 110 | 10 | 10 | 10.4 | 10.4 | 10.4 | 0.28 | 0.32 | 0.35 | 35 | 0.89 | 0 | 0 | YN0yn0yn0 | hv | 0 | -10 | 10 | 1.2

## fuse_std_types
| fuse_type | i_rated_a | t_avg | t_min | t_total | x_avg | x_min | x_total
HV 100A | HV 100A | 100 | 0 | [10.0, 3.64, 0.854, 0.281, 0.1, 0.0531, 0.022, 0.01] | [10.0, 4.267, 1.21, 0.403, 0.1, 0.058, 0.022, 0.01] | 0 | [300.0, 350.0, 450.0, 550.0, 700.0, 850.0, 1200.0, 1752.0] | [600.0, 700.0, 900.0, 1150.0, 1665.0, 2000.0, 3000.0, 4313.0]
HV 10A | HV 10A | 10 | 0 | [10.0, 1675.0, 0.344, 0.156, 0.1, 0.0417, 0.0171, 0.01] | [10.0, 1.3, 0.3, 0.155, 0.1, 0.0555, 0.023, 0.01] | 0 | [30.0, 32.0, 35.0, 37.0, 39.0, 50.0, 70.0, 88.0] | [60.0, 70.0, 80.0, 87.0, 94.0, 110.0, 150.0, 216.0]
HV 125A | HV 125A | 125 | 0 | [10.0, 1.82, 0.344, 0.1, 0.0467, 0.0269, 0.01] | [10.0, 2.478, 0.426, 0.1, 0.0427, 0.0211, 0.01] | 0 | [375.0, 500.0, 700.0, 925.0, 1200.0, 1500.0, 2341.0] | [750.0, 1000.0, 1500.0, 2200.0, 3000.0, 4000.0, 5765.0]
HV 160A | HV 160A | 160 | 0 | [10.0, 4.15, 1.03, 0.198, 0.1, 0.051, 0.0172, 0.01] | [10.0, 2.3, 0.734, 0.274, 0.1, 0.046, 0.0177, 0.01] | 0 | [480.0, 550.0, 700.0, 1000.0, 1260.0, 1600.0, 2500.0, 3227.0] | [960.0, 1300.0, 1700.0, 2200.0, 2996.0, 4000.0, 6000.0, 7946.0]
HV 16A | HV 16A | 16 | 0 | [10.0, 0.352, 0.164, 0.1, 0.0649, 0.0342, 0.01] | [10.0, 2.34, 0.722, 0.181, 0.1, 0.055, 0.0296, 0.01] | 0 | [48.0, 60.0, 65.0, 71.0, 80.0, 100.0, 162.0] | [96.0, 110.0, 125.0, 150.0, 168.0, 200.0, 250.0, 398.0]
HV 200A | HV 200A | 200 | 0 | [10.0, 4.267, 1.21, 0.403, 0.1, 0.058, 0.022, 0.01] | [10.0, 3.73, 1.654, 0.328, 0.1, 0.0531, 0.019, 0.01] | 0 | [600.0, 700.0, 900.0, 1150.0, 1665.0, 2000.0, 3000.0, 4313.0] | [1200.0, 1500.0, 1800.0, 2700.0, 3960.0, 5000.0, 7500.0, 10620.0]
HV 20A | HV 20A | 20 | 0 | [10.0, 1.3, 0.3, 0.155, 0.1, 0.0555, 0.023, 0.01] | [10.0, 1.3, 0.161, 0.1, 0.0611, 0.0399, 0.0141, 0.01] | 0 | [60.0, 70.0, 80.0, 87.0, 94.0, 110.0, 150.0, 216.0] | [120.0, 150.0, 200.0, 223.0, 260.0, 300.0, 450.0, 532.0]
HV 25A | HV 25A | 25 | 0 | [10.0, 2.512, 0.833, 0.299, 0.1, 0.0372, 0.0223, 0.01] | [10.0, 3.125, 0.597, 0.198, 0.1, 0.0378, 0.022, 0.01] | 0 | [75.0, 82.0, 90.0, 100.0, 124.0, 170.0, 200.0, 289.0] | [150.0, 170.0, 210.0, 250.0, 294.0, 400.0, 500.0, 711.0]
HV 31.5A | HV 31.5A | 31.5 | 0 | [10.0, 2.34, 0.722, 0.181, 0.1, 0.055, 0.0296, 0.01] | [10.0, 2.84, 0.368, 0.164, 0.1, 0.0621, 0.0378, 0.0195, 0.01] | 0 | [95.0, 110.0, 125.0, 150.0, 165.0, 200.0, 250.0, 390.0] | [189.0, 220.0, 300.0, 350.0, 393.0, 450.0, 530.0, 700.0, 960.0]
HV 40A | HV 40A | 40 | 0 | [10.0, 1.3, 0.161, 0.1, 0.0611, 0.0399, 0.0141, 0.01] | [10.0, 2.05, 0.369, 0.198, 0.1, 0.051, 0.0298, 0.01] | 0 | [120.0, 150.0, 200.0, 223.0, 260.0, 300.0, 450.0, 532.0] | [240.0, 300.0, 400.0, 450.0, 530.0, 650.0, 800.0, 1311.0]
HV 50A | HV 50A | 50 | 0 | [10.0, 3.215, 0.597, 0.198, 0.1, 0.0378, 0.022, 0.01] | [10.0, 3.64, 0.854, 0.281, 0.1, 0.0531, 0.022, 0.01] | 0 | [150.0, 170.0, 210.0, 250.0, 294.0, 400.0, 500.0, 711.0] | [300.0, 350.0, 450.0, 550.0, 700.0, 850.0, 1200.0, 1752.0]
HV 6.3A | HV 6.3A | 6.3 | 0 | [10.0, 1.39, 0.344, 0.168, 0.1, 0.056, 0.0263, 0.01] | [10.0, 1.711, 0.516, 0.198, 0.1, 0.0634, 0.0303, 0.01] | 0 | [19.0, 19.5, 20.4, 20.8, 22.0, 25.0, 32.0, 48.0] | [38.0, 40.0, 43.0, 48.0, 53.0, 60.0, 75.0, 118.0]
HV 63A | HV 63A | 63 | 0 | [10.0, 2.84, 0.368, 0.164, 0.1, 0.0621, 0.0378, 0.0195, 0.01] | [10.0, 1.82, 0.344, 0.1, 0.0467, 0.0269, 0.01] | 0 | [189.0, 220.0, 300.0, 350.0, 393.0, 450.0, 530.0, 700.0, 961.0] | [378.0, 500.0, 700.0, 934.0, 1200.0, 1500.0, 2366.0]
HV 80A | HV 80A | 80 | 0 | [10.0, 2.05, 0.369, 0.198, 0.1, 0.051, 0.0298, 0.01] | [10.0, 4.15, 1.03, 0.198, 0.1, 0.051, 0.0172, 0.01] | 0 | [240.0, 300.0, 400.0, 450.0, 530.0, 650.0, 800.0, 1311.0] | [480.0, 550.0, 700.0, 1000.0, 1260.0, 1600.0, 2500.0, 3227.0]
Siemens NH-1-100 | Siemens NH-1-100 | 100 | [5400.0, 2000.0, 400.0, 20.0, 1.0, 0.2, 0.012, 0.004] | 0 | 0 | [150.0, 190.0, 250.0, 430.0, 900.0, 1250.0, 2700.0, 3600.0] | 0 | 0
Siemens NH-1-125 | Siemens NH-1-125 | 125 | [4800.0, 120.0, 7.0, 0.1, 0.004] | 0 | 0 | [180.0, 400.0, 740.0, 2000.0, 4250.0] | 0 | 0
Siemens NH-1-16 | Siemens NH-1-16 | 16 | [4000.0, 400.0, 2.0, 0.1, 0.04, 0.01] | 0 | 0 | [26.0, 35.0, 75.0, 150.0, 200.0, 300.0] | 0 | 0
Siemens NH-1-160 | Siemens NH-1-160 | 160 | [4800.0, 120.0, 7.0, 0.1, 0.004] | 0 | 0 | [210.0, 500.0, 900.0, 2300.0, 5000.0] | 0 | 0
Siemens NH-1-25 | Siemens NH-1-25 | 25 | [4000.0, 1000.0, 10.0, 0.2, 0.02, 0.01] | 0 | 0 | [40.0, 50.0, 100.0, 210.0, 400.0, 500.0] | 0 | 0
Siemens NH-1-50 | Siemens NH-1-50 | 50 | [4000.0, 40.0, 4.0, 1.0, 0.02, 0.01] | 0 | 0 | [86.0, 200.0, 300.0, 400.0, 1000.0, 1280.0] | 0 | 0
Siemens NH-1-63 | Siemens NH-1-63 | 63 | [4000.0, 100.0, 10.0, 2.0, 0.04, 0.01] | 0 | 0 | [100.0, 200.0, 300.0, 400.0, 1000.0, 1500.0] | 0 | 0
Siemens NH-1-80 | Siemens NH-1-80 | 80 | [4800.0, 120.0, 7.0, 0.1, 0.01] | 0 | 0 | [150.58, 250.0, 450.0, 1150.0, 2470.0] | 0 | 0
Siemens NH-2-1000 | Siemens NH-2-1000 | 1000 | [4800.0, 120.0, 7.0, 0.1, 0.004] | 0 | 0 | [1900.0, 3500.0, 8400.0, 24000.0, 52000.0] | 0 | 0
Siemens NH-2-200 | Siemens NH-2-200 | 200 | [4800.0, 120.0, 7.0, 0.1, 0.004] | 0 | 0 | [280.0, 650.0, 1200.0, 3000.0, 7000.0] | 0 | 0
Siemens NH-2-224 | Siemens NH-2-224 | 224 | [4800.0, 120.0, 7.0, 0.2, 0.04, 0.004] | 0 | 0 | [400.0, 750.0, 1453.0, 3025.0, 4315.0, 7600.0] | 0 | 0
Siemens NH-2-250 | Siemens NH-2-250 | 250 | [4800.0, 120.0, 7.0, 0.1, 0.004] | 0 | 0 | [450.0, 800.0, 1650.0, 4000.0, 8500.0] | 0 | 0
Siemens NH-2-315 | Siemens NH-2-315 | 315 | [4800.0, 120.0, 7.0, 0.1, 0.004] | 0 | 0 | [550.0, 920.0, 1900.0, 5000.0, 11000.0] | 0 | 0
Siemens NH-2-355 | Siemens NH-2-355 | 355 | [4800.0, 120.0, 6.0, 0.1, 0.004] | 0 | 0 | [650.0, 1116.27, 2350.0, 5840.0, 12790.0] | 0 | 0
Siemens NH-2-400 | Siemens NH-2-400 | 400 | [4800.0, 120.0, 7.0, 0.1, 0.004] | 0 | 0 | [720.0, 1350.0, 2800.0, 6500.0, 15000.0] | 0 | 0
Siemens NH-2-425 | Siemens NH-2-425 | 425 | [4800.0, 120.0, 7.0, 0.1, 0.004] | 0 | 0 | [850.0, 1500.0, 3050.0, 7500.0, 16500.0] | 0 | 0
Siemens NH-2-630 | Siemens NH-2-630 | 630 | [4800.0, 120.0, 7.0, 0.1, 0.004] | 0 | 0 | [1200.0, 2000.0, 4800.0, 12000.0, 26000.0] | 0 | 0

## dtypes
| element | column | dtype
0 | bus | name | object
1 | bus | vn_kv | float64
2 | bus | type | object
3 | bus | zone | object
4 | bus | in_service | bool
5 | load | name | object
6 | load | bus | uint32
7 | load | p_mw | float64
8 | load | q_mvar | float64
9 | load | const_z_percent | float64
10 | load | const_i_percent | float64
11 | load | sn_mva | float64
12 | load | scaling | float64
13 | load | in_service | bool
14 | load | type | object
15 | ext_grid | name | object
16 | ext_grid | bus | uint32
17 | ext_grid | vm_pu | float64
18 | ext_grid | va_degree | float64
19 | ext_grid | slack_weight | float64
20 | ext_grid | in_service | bool
21 | line | name | object
22 | line | std_type | object
23 | line | from_bus | uint32
24 | line | to_bus | uint32
25 | line | length_km | float64
26 | line | r_ohm_per_km | float64
27 | line | x_ohm_per_km | float64
28 | line | c_nf_per_km | float64
29 | line | g_us_per_km | float64
30 | line | max_i_ka | float64
31 | line | df | float64
32 | line | parallel | uint32
33 | line | type | object
34 | line | in_service | bool
35 | trafo | name | object
36 | trafo | std_type | object
37 | trafo | hv_bus | uint32
38 | trafo | lv_bus | uint32
39 | trafo | sn_mva | float64
40 | trafo | vn_hv_kv | float64
41 | trafo | vn_lv_kv | float64
42 | trafo | vk_percent | float64
43 | trafo | vkr_percent | float64
44 | trafo | pfe_kw | float64
45 | trafo | i0_percent | float64
46 | trafo | shift_degree | float64
47 | trafo | tap_side | object
48 | trafo | tap_neutral | int32
49 | trafo | tap_min | int32
50 | trafo | tap_max | int32
51 | trafo | tap_step_percent | float64
52 | trafo | tap_step_degree | float64
53 | trafo | tap_pos | int32
54 | trafo | tap_phase_shifter | bool
55 | trafo | parallel | uint32
56 | trafo | df | float64
57 | trafo | in_service | bool
58 | line_geodata | coords | object
59 | bus_geodata | x | float64
60 | bus_geodata | y | float64
61 | bus_geodata | coords | object

## parameters
| version | format_version | converged | OPF_converged | name | f_hz | sn_mva
0 | 2.14.6 | 2.14.0 | FALSE | FALSE |  | 50 | 1