## bus
| name | vn_kv | type | zone | in_service
0 | bus_LV_6621-303_0_5_node_0 | 0.4 | n |  | TRUE
1 | bus_LV_6621-303_0_5_node_1 | 0.4 | n |  | TRUE
2 | bus_LV_6621-303_0_5_node_2 | 0.4 | n |  | TRUE
3 | bus_LV_6621-303_0_5_node_3 | 0.4 | n |  | TRUE
4 | bus_LV_6621-303_0_5_node_4 | 0.4 | n |  | TRUE
5 | bus_LV_6621-303_0_5_node_5 | 0.4 | n |  | TRUE
6 | bus_LV_6621-303_0_5_node_56 | 0.4 | n |  | TRUE
7 | bus_LV_6621-303_0_5_node_32 | 0.4 | n |  | TRUE
8 | bus_LV_6621-303_0_5_node_83 | 0.4 | n |  | TRUE
9 | bus_LV_6621-303_0_5_node_57 | 0.4 | n |  | TRUE
10 | bus_LV_6621-303_0_5_node_55 | 0.4 | n |  | TRUE
11 | bus_LV_6621-303_0_5_node_33 | 0.4 | n |  | TRUE
12 | bus_LV_6621-303_0_5_node_80 | 0.4 | n |  | TRUE
13 | bus_LV_6621-303_0_5_node_81 | 0.4 | n |  | TRUE
14 | bus_LV_6621-303_0_5_node_82 | 0.4 | n |  | TRUE
15 | bus_LV_6621-303_0_5_node_6 | 0.4 | n |  | TRUE
16 | bus_LV_6621-303_0_5_node_7 | 0.4 | n |  | TRUE
17 | bus_LV_6621-303_0_5_node_8 | 0.4 | n |  | TRUE
18 | bus_LV_6621-303_0_5_node_9 | 0.4 | n |  | TRUE
19 | bus_LV_6621-303_0_5_node_10 | 0.4 | n |  | TRUE
20 | bus_LV_6621-303_0_5_node_11 | 0.4 | n |  | TRUE
21 | bus_LV_6621-303_0_5_node_42 | 0.4 | n |  | TRUE
22 | bus_LV_6621-303_0_5_node_44 | 0.4 | n |  | TRUE
23 | bus_LV_6621-303_0_5_node_16 | 0.4 | n |  | TRUE
24 | bus_LV_6621-303_0_5_node_40 | 0.4 | n |  | TRUE
25 | bus_LV_6621-303_0_5_node_45 | 0.4 | n |  | TRUE
26 | bus_LV_6621-303_0_5_node_20 | 0.4 | n |  | TRUE
27 | bus_LV_6621-303_0_5_node_14 | 0.4 | n |  | TRUE
28 | bus_LV_6621-303_0_5_node_12 | 0.4 | n |  | TRUE
29 | bus_LV_6621-303_0_5_node_13 | 0.4 | n |  | TRUE
30 | bus_LV_6621-303_0_5_node_15 | 0.4 | n |  | TRUE
31 | bus_LV_6621-303_0_5_node_79 | 0.4 | n |  | TRUE
32 | bus_LV_6621-303_0_5_node_17 | 0.4 | n |  | TRUE
33 | bus_LV_6621-303_0_5_node_23 | 0.4 | n |  | TRUE
34 | bus_LV_6621-303_0_5_node_27 | 0.4 | n |  | TRUE
35 | bus_LV_6621-303_0_5_node_18 | 0.4 | n |  | TRUE
36 | bus_LV_6621-303_0_5_node_21 | 0.4 | n |  | TRUE
37 | bus_LV_6621-303_0_5_node_22 | 0.4 | n |  | TRUE
38 | bus_LV_6621-303_0_5_node_28 | 0.4 | n |  | TRUE
39 | bus_LV_6621-303_0_5_node_19 | 0.4 | n |  | TRUE
40 | bus_LV_6621-303_0_5_node_52 | 0.4 | n |  | TRUE
41 | bus_LV_6621-303_0_5_node_50 | 0.4 | n |  | TRUE
42 | bus_LV_6621-303_0_5_node_24 | 0.4 | n |  | TRUE
43 | bus_LV_6621-303_0_5_node_25 | 0.4 | n |  | TRUE
44 | bus_LV_6621-303_0_5_node_26 | 0.4 | n |  | TRUE
45 | bus_LV_6621-303_0_5_node_30 | 0.4 | n |  | TRUE
46 | bus_LV_6621-303_0_5_node_31 | 0.4 | n |  | TRUE
47 | bus_LV_6621-303_0_5_node_29 | 0.4 | n |  | TRUE
48 | bus_LV_6621-303_0_5_node_72 | 0.4 | n |  | TRUE
49 | bus_LV_6621-303_0_5_node_70 | 0.4 | n |  | TRUE
50 | bus_LV_6621-303_0_5_node_36 | 0.4 | n |  | TRUE
51 | bus_LV_6621-303_0_5_node_49 | 0.4 | n |  | TRUE
52 | bus_LV_6621-303_0_5_node_38 | 0.4 | n |  | TRUE
53 | bus_LV_6621-303_0_5_node_34 | 0.4 | n |  | TRUE
54 | bus_LV_6621-303_0_5_node_48 | 0.4 | n |  | TRUE
55 | bus_LV_6621-303_0_5_node_35 | 0.4 | n |  | TRUE
56 | bus_LV_6621-303_0_5_node_37 | 0.4 | n |  | TRUE
57 | bus_LV_6621-303_0_5_node_47 | 0.4 | n |  | TRUE
58 | bus_LV_6621-303_0_5_node_77 | 0.4 | n |  | TRUE
59 | bus_LV_6621-303_0_5_node_46 | 0.4 | n |  | TRUE
60 | bus_LV_6621-303_0_5_node_78 | 0.4 | n |  | TRUE
61 | bus_LV_6621-303_0_5_node_39 | 0.4 | n |  | TRUE
62 | bus_LV_6621-303_0_5_node_41 | 0.4 | n |  | TRUE
63 | bus_LV_6621-303_0_5_node_43 | 0.4 | n |  | TRUE
64 | bus_LV_6621-303_0_5_node_66 | 0.4 | n |  | TRUE
65 | bus_LV_6621-303_0_5_node_74 | 0.4 | n |  | TRUE
66 | bus_LV_6621-303_0_5_node_64 | 0.4 | n |  | TRUE
67 | bus_LV_6621-303_0_5_node_61 | 0.4 | n |  | TRUE
68 | bus_LV_6621-303_0_5_node_54 | 0.4 | n |  | TRUE
69 | bus_LV_6621-303_0_5_node_58 | 0.4 | n |  | TRUE
70 | bus_LV_6621-303_0_5_node_59 | 0.4 | n |  | TRUE
71 | bus_LV_6621-303_0_5_node_60 | 0.4 | n |  | TRUE
72 | bus_LV_6621-303_0_5_node_63 | 0.4 | n |  | TRUE
73 | bus_LV_6621-303_0_5_node_75 | 0.4 | n |  | TRUE
74 | bus_LV_6621-303_0_5_node_62 | 0.4 | n |  | TRUE
75 | bus_LV_6621-303_0_5_node_65 | 0.4 | n |  | TRUE
76 | bus_LV_6621-303_0_5_node_67 | 0.4 | n |  | TRUE
77 | bus_LV_6621-303_0_5_node_69 | 0.4 | n |  | TRUE
78 | bus_LV_6621-303_0_5_node_73 | 0.4 | n |  | TRUE
79 | bus_LV_6621-303_0_5_node_71 | 0.4 | n |  | TRUE
80 | bus_MV_658_0_node_19 | 20 | n |  | TRUE

## load
| name | bus | p_mw | q_mvar | const_z_percent | const_i_percent | sn_mva | scaling | in_service | type
0 | LV_6621-303_0_5_load_0 | 0 | 0.0019493 | 0.00048855 | 0 | 0 |  | 1 | TRUE | wye
1 | LV_6621-303_0_5_load_4 | 4 | 0.0019798 | 0.00049618 | 0 | 0 |  | 1 | TRUE | wye
2 | LV_6621-303_0_5_load_5 | 5 | 0.0094238 | 0.0023618 | 0 | 0 |  | 1 | TRUE | wye
3 | LV_6621-303_0_5_load_32 | 7 | 0.0015193 | 0.00038078 | 0 | 0 |  | 1 | TRUE | wye
4 | LV_6621-303_0_5_load_83 | 8 | 0.053285 | 0.013354 | 0 | 0 |  | 1 | TRUE | wye
5 | LV_6621-303_0_5_load_57 | 9 | 0.0080171 | 0.0020093 | 0 | 0 |  | 1 | TRUE | wye
6 | LV_6621-303_0_5_load_55 | 10 | 0.0020411 | 0.00051155 | 0 | 0 |  | 1 | TRUE | wye
7 | LV_6621-303_0_5_load_81 | 13 | 0.084604 | 0.021204 | 0 | 0 |  | 1 | TRUE | wye
8 | LV_6621-303_0_5_load_6 | 15 | 0.0072714 | 0.0018224 | 0 | 0 |  | 1 | TRUE | wye
9 | LV_6621-303_0_5_load_7 | 16 | 0.0064991 | 0.0016288 | 0 | 0 |  | 1 | TRUE | wye
10 | LV_6621-303_0_5_load_9 | 18 | 0.0025458 | 0.00063803 | 0 | 0 |  | 1 | TRUE | wye
11 | LV_6621-303_0_5_load_10 | 19 | 0.0068397 | 0.0017142 | 0 | 0 |  | 1 | TRUE | wye
12 | LV_6621-303_0_5_load_11 | 20 | 0.019568 | 0.0049043 | 0 | 0 |  | 1 | TRUE | wye
13 | LV_6621-303_0_5_load_42 | 21 | 0.018739 | 0.0046965 | 0 | 0 |  | 1 | TRUE | wye
14 | LV_6621-303_0_5_load_44 | 22 | 0.002614 | 0.00065514 | 0 | 0 |  | 1 | TRUE | wye
15 | LV_6621-303_0_5_load_40 | 24 | 0.0023393 | 0.00058629 | 0 | 0 |  | 1 | TRUE | wye
16 | LV_6621-303_0_5_load_12 | 28 | 0.0015151 | 0.00037971 | 0 | 0 |  | 1 | TRUE | wye
17 | LV_6621-303_0_5_load_13 | 29 | 0.0022376 | 0.0005608 | 0 | 0 |  | 1 | TRUE | wye
18 | LV_6621-303_0_5_load_15 | 30 | 0.0071913 | 0.0018023 | 0 | 0 |  | 1 | TRUE | wye
19 | LV_6621-303_0_5_load_79 | 31 | 0.032117 | 0.0080493 | 0 | 0 |  | 1 | TRUE | wye
20 | LV_6621-303_0_5_load_27 | 34 | 0.0022245 | 0.00055751 | 0 | 0 |  | 1 | TRUE | wye
21 | LV_6621-303_0_5_load_18 | 35 | 0.078647 | 0.019711 | 0 | 0 |  | 1 | TRUE | wye
22 | LV_6621-303_0_5_load_21 | 36 | 0.0061541 | 0.0015424 | 0 | 0 |  | 1 | TRUE | wye
23 | LV_6621-303_0_5_load_22 | 37 | 0.0022596 | 0.0005663 | 0 | 0 |  | 1 | TRUE | wye
24 | LV_6621-303_0_5_load_28 | 38 | 0.0022463 | 0.00056297 | 0 | 0 |  | 1 | TRUE | wye
25 | LV_6621-303_0_5_load_19 | 39 | 0.0065296 | 0.0016365 | 0 | 0 |  | 1 | TRUE | wye
26 | LV_6621-303_0_5_load_52 | 40 | 0.0021059 | 0.0005278 | 0 | 0 |  | 1 | TRUE | wye
27 | LV_6621-303_0_5_load_50 | 41 | 0.014563 | 0.0036499 | 0 | 0 |  | 1 | TRUE | wye
28 | LV_6621-303_0_5_load_25 | 43 | 0.0054505 | 0.001366 | 0 | 0 |  | 1 | TRUE | wye
29 | LV_6621-303_0_5_load_26 | 44 | 0.0060588 | 0.0015185 | 0 | 0 |  | 1 | TRUE | wye
30 | LV_6621-303_0_5_load_30 | 45 | 0.0054756 | 0.0013723 | 0 | 0 |  | 1 | TRUE | wye
31 | LV_6621-303_0_5_load_29 | 47 | 0.0022137 | 0.00055481 | 0 | 0 |  | 1 | TRUE | wye
32 | LV_6621-303_0_5_load_70 | 49 | 0.002267 | 0.00056817 | 0 | 0 |  | 1 | TRUE | wye
33 | LV_6621-303_0_5_load_49 | 51 | 0.0014441 | 0.00036192 | 0 | 0 |  | 1 | TRUE | wye
34 | LV_6621-303_0_5_load_34 | 53 | 0.0058804 | 0.0014738 | 0 | 0 |  | 1 | TRUE | wye
35 | LV_6621-303_0_5_load_48 | 54 | 0.0016565 | 0.00041517 | 0 | 0 |  | 1 | TRUE | wye
36 | LV_6621-303_0_5_load_35 | 55 | 0.0081092 | 0.0020323 | 0 | 0 |  | 1 | TRUE | wye
37 | LV_6621-303_0_5_load_77 | 58 | 0.0071551 | 0.0017932 | 0 | 0 |  | 1 | TRUE | wye
38 | LV_6621-303_0_5_load_78 | 60 | 0.025205 | 0.0063169 | 0 | 0 |  | 1 | TRUE | wye
39 | LV_6621-303_0_5_load_39 | 61 | 0.0028983 | 0.00072639 | 0 | 0 |  | 1 | TRUE | wye
40 | LV_6621-303_0_5_load_41 | 62 | 0.0010406 | 0.00026079 | 0 | 0 |  | 1 | TRUE | wye
41 | LV_6621-303_0_5_load_66 | 64 | 0.00091223 | 0.00022863 | 0 | 0 |  | 1 | TRUE | wye
42 | LV_6621-303_0_5_load_74 | 65 | 0.0028398 | 0.00071172 | 0 | 0 |  | 1 | TRUE | wye
43 | LV_6621-303_0_5_load_64 | 66 | 0.00059486 | 0.00014909 | 0 | 0 |  | 1 | TRUE | wye
44 | LV_6621-303_0_5_load_54 | 68 | 0.0015053 | 0.00037725 | 0 | 0 |  | 1 | TRUE | wye
45 | LV_6621-303_0_5_load_58 | 69 | 0.0022575 | 0.00056579 | 0 | 0 |  | 1 | TRUE | wye
46 | LV_6621-303_0_5_load_59 | 70 | 0.0027161 | 0.00068071 | 0 | 0 |  | 1 | TRUE | wye
47 | LV_6621-303_0_5_load_63 | 72 | 0.00055259 | 0.00013849 | 0 | 0 |  | 1 | TRUE | wye
48 | LV_6621-303_0_5_load_75 | 73 | 0.0069102 | 0.0017319 | 0 | 0 |  | 1 | TRUE | wye
49 | LV_6621-303_0_5_load_65 | 75 | 0.00058951 | 0.00014775 | 0 | 0 |  | 1 | TRUE | wye
50 | LV_6621-303_0_5_load_67 | 76 | 0.0013263 | 0.00033239 | 0 | 0 |  | 1 | TRUE | wye
51 | LV_6621-303_0_5_load_73 | 78 | 0.0030873 | 0.00077375 | 0 | 0 |  | 1 | TRUE | wye
52 | LV_6621-303_0_5_load_71 | 79 | 0.0053938 | 0.0013518 | 0 | 0 |  | 1 | TRUE | wye

## ext_grid
| name | bus | vm_pu | va_degree | slack_weight | in_service
0 |  | 62 | 1 | 0 | 1 | TRUE

## line
| name | std_type | from_bus | to_bus | length_km | r_ohm_per_km | x_ohm_per_km | c_nf_per_km | g_us_per_km | max_i_ka | df | parallel | type | in_service
0 | LV_6621-303_0_5_line_0 |  | 0 | 1 | 0.017036 | 0.125 | 0.08 | 261 | 0 | 0.364 | 1 | 4 | cs | TRUE
1 | LV_6621-303_0_5_line_1 |  | 0 | 2 | 0.0060371 | 0.125 | 0.08 | 261 | 0 | 0.364 | 1 | 4 | cs | TRUE
2 | LV_6621-303_0_5_line_2 |  | 1 | 3 | 0.058404 | 0.125 | 0.08 | 261 | 0 | 0.364 | 1 | 4 | cs | TRUE
3 | LV_6621-303_0_5_line_3 |  | 2 | 4 | 0.020659 | 0.125 | 0.08 | 261 | 0 | 0.364 | 1 | 4 | cs | TRUE
4 | LV_6621-303_0_5_line_4 |  | 3 | 5 | 0.074143 | 0.125 | 0.08 | 261 | 0 | 0.364 | 1 | 4 | cs | TRUE
5 | LV_6621-303_0_5_line_5 |  | 3 | 6 | 0.055351 | 0.125 | 0.08 | 261 | 0 | 0.364 | 1 | 1 | cs | TRUE
6 | LV_6621-303_0_5_line_6 |  | 4 | 7 | 0.019847 | 0.125 | 0.08 | 261 | 0 | 0.364 | 1 | 4 | cs | TRUE
7 | LV_6621-303_0_5_line_7 |  | 5 | 8 | 0.070872 | 0.125 | 0.08 | 261 | 0 | 0.364 | 1 | 4 | cs | TRUE
8 | LV_6621-303_0_5_line_8 |  | 6 | 9 | 0.038487 | 0.125 | 0.08 | 261 | 0 | 0.364 | 1 | 1 | cs | TRUE
9 | LV_6621-303_0_5_line_9 |  | 6 | 10 | 0.016917 | 0.125 | 0.08 | 261 | 0 | 0.364 | 1 | 1 | cs | TRUE
10 | LV_6621-303_0_5_line_10 |  | 7 | 11 | 0.0025794 | 0.125 | 0.08 | 261 | 0 | 0.364 | 1 | 4 | cs | TRUE
11 | LV_6621-303_0_5_line_11 |  | 8 | 14 | 0.006527 | 0.125 | 0.08 | 261 | 0 | 0.364 | 1 | 4 | cs | TRUE
12 | LV_6621-303_0_5_line_12 |  | 10 | 68 | 0.015593 | 0.125 | 0.08 | 261 | 0 | 0.364 | 1 | 1 | cs | TRUE
13 | LV_6621-303_0_5_line_13 |  | 11 | 50 | 0.01108 | 0.125 | 0.08 | 261 | 0 | 0.364 | 1 | 1 | cs | TRUE
14 | LV_6621-303_0_5_line_14 |  | 11 | 51 | 0.0043519 | 0.125 | 0.08 | 261 | 0 | 0.364 | 1 | 4 | cs | TRUE
15 | LV_6621-303_0_5_line_15 |  | 12 | 13 | 0.004087 | 0.125 | 0.08 | 261 | 0 | 0.364 | 1 | 2 | cs | TRUE
16 | LV_6621-303_0_5_line_16 |  | 12 | 14 | 0.017243 | 0.125 | 0.08 | 261 | 0 | 0.364 | 1 | 4 | cs | TRUE
17 | LV_6621-303_0_5_line_17 |  | 15 | 16 | 0.011592 | 0.125 | 0.08 | 261 | 0 | 0.364 | 1 | 4 | cs | TRUE
18 | LV_6621-303_0_5_line_18 |  | 15 | 17 | 0.017674 | 0.125 | 0.08 | 261 | 0 | 0.364 | 1 | 4 | cs | TRUE
19 | LV_6621-303_0_5_line_19 |  | 16 | 18 | 0.017324 | 0.125 | 0.08 | 261 | 0 | 0.364 | 1 | 4 | cs | TRUE
20 | LV_6621-303_0_5_line_20 |  | 17 | 19 | 0.054336 | 0.125 | 0.08 | 261 | 0 | 0.364 | 1 | 4 | cs | TRUE
21 | LV_6621-303_0_5_line_21 |  | 17 | 20 | 0.078756 | 0.125 | 0.08 | 261 | 0 | 0.364 | 1 | 4 | cs | TRUE
22 | LV_6621-303_0_5_line_22 |  | 18 | 21 | 0.0064633 | 0.125 | 0.08 | 261 | 0 | 0.364 | 1 | 4 | cs | TRUE
23 | LV_6621-303_0_5_line_23 |  | 19 | 22 | 0.040133 | 0.125 | 0.08 | 261 | 0 | 0.364 | 1 | 4 | cs | TRUE
24 | LV_6621-303_0_5_line_24 |  | 20 | 23 | 0.058503 | 0.125 | 0.08 | 261 | 0 | 0.364 | 1 | 4 | cs | TRUE
25 | LV_6621-303_0_5_line_25 |  | 21 | 24 | 0.018575 | 0.125 | 0.08 | 261 | 0 | 0.364 | 1 | 4 | cs | TRUE
26 | LV_6621-303_0_5_line_26 |  | 22 | 25 | 0.029532 | 0.125 | 0.08 | 261 | 0 | 0.364 | 1 | 4 | cs | TRUE
27 | LV_6621-303_0_5_line_27 |  | 23 | 26 | 0.004753 | 0.125 | 0.08 | 261 | 0 | 0.364 | 1 | 4 | cs | TRUE
28 | LV_6621-303_0_5_line_28 |  | 23 | 27 | 0.079705 | 0.125 | 0.08 | 261 | 0 | 0.364 | 1 | 1 | cs | TRUE
29 | LV_6621-303_0_5_line_29 |  | 24 | 61 | 0.008513 | 0.125 | 0.08 | 261 | 0 | 0.364 | 1 | 4 | cs | TRUE
30 | LV_6621-303_0_5_line_30 |  | 25 | 59 | 0.026848 | 0.125 | 0.08 | 261 | 0 | 0.364 | 1 | 4 | cs | TRUE
31 | LV_6621-303_0_5_line_31 |  | 26 | 35 | 0.023449 | 0.125 | 0.08 | 261 | 0 | 0.364 | 1 | 2 | cs | TRUE
32 | LV_6621-303_0_5_line_32 |  | 27 | 30 | 0.0066605 | 0.125 | 0.08 | 261 | 0 | 0.364 | 1 | 1 | cs | TRUE
33 | LV_6621-303_0_5_line_33 |  | 27 | 28 | 0.014286 | 0.125 | 0.08 | 261 | 0 | 0.364 | 1 | 1 | cs | TRUE
34 | LV_6621-303_0_5_line_34 |  | 28 | 29 | 0.00014813 | 0.125 | 0.08 | 261 | 0 | 0.364 | 1 | 1 | cs | TRUE
35 | LV_6621-303_0_5_line_35 |  | 30 | 31 | 0.0088117 | 0.125 | 0.08 | 261 | 0 | 0.364 | 1 | 1 | cs | TRUE
36 | LV_6621-303_0_5_line_36 |  | 32 | 33 | 0.00382 | 0.125 | 0.08 | 261 | 0 | 0.364 | 1 | 1 | cs | TRUE
37 | LV_6621-303_0_5_line_37 |  | 32 | 34 | 0.037128 | 0.125 | 0.08 | 261 | 0 | 0.364 | 1 | 1 | cs | TRUE
38 | LV_6621-303_0_5_line_38 |  | 33 | 36 | 0.043658 | 0.125 | 0.08 | 261 | 0 | 0.364 | 1 | 1 | cs | TRUE
39 | LV_6621-303_0_5_line_39 |  | 33 | 37 | 0.012971 | 0.125 | 0.08 | 261 | 0 | 0.364 | 1 | 1 | cs | TRUE
40 | LV_6621-303_0_5_line_40 |  | 34 | 38 | 0.023867 | 0.125 | 0.08 | 261 | 0 | 0.364 | 1 | 1 | cs | TRUE
41 | LV_6621-303_0_5_line_41 |  | 35 | 39 | 0.023132 | 0.125 | 0.08 | 261 | 0 | 0.364 | 1 | 1 | cs | TRUE
42 | LV_6621-303_0_5_line_42 |  | 35 | 40 | 0.052574 | 0.125 | 0.08 | 261 | 0 | 0.364 | 1 | 1 | cs | TRUE
43 | LV_6621-303_0_5_line_43 |  | 36 | 39 | 0.020924 | 0.125 | 0.08 | 261 | 0 | 0.364 | 1 | 1 | cs | TRUE
44 | LV_6621-303_0_5_line_44 |  | 37 | 42 | 0.013451 | 0.125 | 0.08 | 261 | 0 | 0.364 | 1 | 1 | cs | TRUE
45 | LV_6621-303_0_5_line_45 |  | 38 | 47 | 0.023435 | 0.125 | 0.08 | 261 | 0 | 0.364 | 1 | 1 | cs | TRUE
46 | LV_6621-303_0_5_line_46 |  | 40 | 41 | 0.00066665 | 0.125 | 0.08 | 261 | 0 | 0.364 | 1 | 1 | cs | TRUE
47 | LV_6621-303_0_5_line_47 |  | 42 | 43 | 0.015033 | 0.125 | 0.08 | 261 | 0 | 0.364 | 1 | 1 | cs | TRUE
48 | LV_6621-303_0_5_line_48 |  | 42 | 44 | 0.017773 | 0.125 | 0.08 | 261 | 0 | 0.364 | 1 | 1 | cs | TRUE
49 | LV_6621-303_0_5_line_49 |  | 43 | 45 | 0.020678 | 0.125 | 0.08 | 261 | 0 | 0.364 | 1 | 1 | cs | TRUE
50 | LV_6621-303_0_5_line_50 |  | 45 | 46 | 0.027331 | 0.125 | 0.08 | 261 | 0 | 0.364 | 1 | 1 | cs | TRUE
51 | LV_6621-303_0_5_line_51 |  | 46 | 48 | 0.067507 | 0.125 | 0.08 | 261 | 0 | 0.364 | 1 | 1 | cs | TRUE
52 | LV_6621-303_0_5_line_52 |  | 48 | 49 | 0.047705 | 0.125 | 0.08 | 261 | 0 | 0.364 | 1 | 1 | cs | TRUE
53 | LV_6621-303_0_5_line_53 |  | 49 | 79 | 0.010159 | 0.125 | 0.08 | 261 | 0 | 0.364 | 1 | 1 | cs | TRUE
54 | LV_6621-303_0_5_line_54 |  | 50 | 52 | 0.023058 | 0.125 | 0.08 | 261 | 0 | 0.364 | 1 | 1 | cs | TRUE
55 | LV_6621-303_0_5_line_55 |  | 50 | 53 | 0.023102 | 0.125 | 0.08 | 261 | 0 | 0.364 | 1 | 1 | cs | TRUE
56 | LV_6621-303_0_5_line_56 |  | 51 | 54 | 0.014211 | 0.125 | 0.08 | 261 | 0 | 0.364 | 1 | 4 | cs | TRUE
57 | LV_6621-303_0_5_line_57 |  | 52 | 58 | 0.016172 | 0.125 | 0.08 | 261 | 0 | 0.364 | 1 | 1 | cs | TRUE
58 | LV_6621-303_0_5_line_58 |  | 53 | 55 | 0.0098428 | 0.125 | 0.08 | 261 | 0 | 0.364 | 1 | 1 | cs | TRUE
59 | LV_6621-303_0_5_line_59 |  | 54 | 59 | 0.0065093 | 0.125 | 0.08 | 261 | 0 | 0.364 | 1 | 4 | cs | TRUE
60 | LV_6621-303_0_5_line_60 |  | 55 | 56 | 0.043935 | 0.125 | 0.08 | 261 | 0 | 0.364 | 1 | 1 | cs | TRUE
61 | LV_6621-303_0_5_line_61 |  | 56 | 57 | 0.067592 | 0.125 | 0.08 | 261 | 0 | 0.364 | 1 | 1 | cs | TRUE
62 | LV_6621-303_0_5_line_62 |  | 57 | 60 | 0.02584 | 0.125 | 0.08 | 261 | 0 | 0.364 | 1 | 1 | cs | TRUE
63 | LV_6621-303_0_5_line_63 |  | 61 | 62 | 0.023827 | 0.125 | 0.08 | 261 | 0 | 0.364 | 1 | 4 | cs | TRUE
64 | LV_6621-303_0_5_line_64 |  | 62 | 63 | 0.01196 | 0.125 | 0.08 | 261 | 0 | 0.364 | 1 | 1 | cs | TRUE
65 | LV_6621-303_0_5_line_65 |  | 63 | 64 | 0.009759 | 0.125 | 0.08 | 261 | 0 | 0.364 | 1 | 1 | cs | TRUE
66 | LV_6621-303_0_5_line_66 |  | 63 | 65 | 0.021905 | 0.125 | 0.08 | 261 | 0 | 0.364 | 1 | 1 | cs | TRUE
67 | LV_6621-303_0_5_line_67 |  | 64 | 66 | 0.021142 | 0.125 | 0.08 | 261 | 0 | 0.364 | 1 | 1 | cs | TRUE
68 | LV_6621-303_0_5_line_68 |  | 65 | 67 | 0.012166 | 0.125 | 0.08 | 261 | 0 | 0.364 | 1 | 1 | cs | TRUE
69 | LV_6621-303_0_5_line_69 |  | 66 | 75 | 0.021005 | 0.125 | 0.08 | 261 | 0 | 0.364 | 1 | 1 | cs | TRUE
70 | LV_6621-303_0_5_line_70 |  | 67 | 73 | 0.029421 | 0.125 | 0.08 | 261 | 0 | 0.364 | 1 | 1 | cs | TRUE
71 | LV_6621-303_0_5_line_71 |  | 67 | 70 | 0.043832 | 0.125 | 0.08 | 261 | 0 | 0.364 | 1 | 1 | cs | TRUE
72 | LV_6621-303_0_5_line_72 |  | 69 | 70 | 0.010057 | 0.125 | 0.08 | 261 | 0 | 0.364 | 1 | 1 | cs | TRUE
73 | LV_6621-303_0_5_line_73 |  | 69 | 71 | 0.010206 | 0.125 | 0.08 | 261 | 0 | 0.364 | 1 | 1 | cs | TRUE
74 | LV_6621-303_0_5_line_74 |  | 71 | 72 | 0.033393 | 0.125 | 0.08 | 261 | 0 | 0.364 | 1 | 1 | cs | TRUE
75 | LV_6621-303_0_5_line_75 |  | 72 | 77 | 0.032493 | 0.125 | 0.08 | 261 | 0 | 0.364 | 1 | 1 | cs | TRUE
76 | LV_6621-303_0_5_line_76 |  | 74 | 75 | 0.0025034 | 0.125 | 0.08 | 261 | 0 | 0.364 | 1 | 1 | cs | TRUE
77 | LV_6621-303_0_5_line_77 |  | 74 | 76 | 0.021997 | 0.125 | 0.08 | 261 | 0 | 0.364 | 1 | 1 | cs | TRUE
78 | LV_6621-303_0_5_line_78 |  | 77 | 78 | 0.032968 | 0.125 | 0.08 | 261 | 0 | 0.364 | 1 | 1 | cs | TRUE

## trafo
| name | std_type | hv_bus | lv_bus | sn_mva | vn_hv_kv | vn_lv_kv | vk_percent | vkr_percent | pfe_kw | i0_percent | shift_degree | tap_side | tap_neutral | tap_min | tap_max | tap_step_percent | tap_step_degree | tap_pos | tap_phase_shifter | parallel | df | in_service
0 | LV_6621-303_0_5_trafo_41 | 0.63 MVA 20/0.4 kV | 80 | 62 | 0.63 | 20 | 0.4 | 6 | 1.206 | 1.65 | 0.2619 | 150 | hv | 0 | -2 | 2 | 2.5 | 0 | 0 | FALSE | 1 | 1 | TRUE

## line_geodata
| x0 | y0 | x1 | y1 | x2 | y2 | x3 | y3 | x4 | y4 | x5 | y5 | x6 | y6 | x7 | y7 | x8 | y8
0 | 2497982.2314 | 1119503.4729 | 2497968.8117 | 1119492.9784
1 | 2497964.0561 | 1119489.2594 | 2497968.8117 | 1119492.9784
2 | 2497982.2314 | 1119503.4729 | 2498028.3183 | 1119539.5073
3 | 2497964.0561 | 1119489.2594 | 2497956.8219 | 1119483.6001 | 2497947.8411 | 1119476.4589
4 | 2498028.3183 | 1119539.5073 | 2498001.4151 | 1119571.9592 | 2497976.3516 | 1119552.0804
5 | 2498071.9959 | 1119573.6593 | 2498029.5696 | 1119540.4868 | 2498028.3183 | 1119539.5073
6 | 2497932.3069 | 1119464.1066 | 2497947.8411 | 1119476.4589
7 | 2497976.3516 | 1119552.0804 | 2497936.6974 | 1119610.8199
8 | 2498071.9959 | 1119573.6593 | 2498098.9968 | 1119546.2329
9 | 2498071.9959 | 1119573.6593 | 2498060.4163 | 1119585.9922
10 | 2497930.2879 | 1119462.5012 | 2497932.3069 | 1119464.1066
11 | 2497936.6974 | 1119610.8199 | 2497932.6475 | 1119615.947
12 | 2498049.7433 | 1119597.3596 | 2498060.4163 | 1119585.9922
13 | 2497930.2879 | 1119462.5012 | 2497926.8428 | 1119466.8843 | 2497923.4354 | 1119471.2223
14 | 2497930.2879 | 1119462.5012 | 2497926.8811 | 1119459.7932
15 | 2497921.9486 | 1119629.4917 | 2497925.1707 | 1119632.0167
16 | 2497932.6475 | 1119615.947 | 2497921.9486 | 1119629.4917
17 | 2497967.1883 | 1119342.3834 | 2497975.4206 | 1119350.5448
18 | 2497954.6369 | 1119329.9401 | 2497967.1883 | 1119342.3834
19 | 2497987.7231 | 1119362.7414 | 2497975.4206 | 1119350.5448
20 | 2497954.6369 | 1119329.9401 | 2497950.6105 | 1119334.6443 | 2497947.7018 | 1119334.6934 | 2497944.8009 | 1119335.6652 | 2497941.1139 | 1119338.5292 | 2497926.3577 | 1119358.1795 | 2497919.0966 | 1119368.8817
21 | 2497954.6369 | 1119329.9401 | 2497958.7139 | 1119325.9466 | 2497958.3725 | 1119323.095 | 2497958.5344 | 1119321.2578 | 2497959.4624 | 1119318.6293 | 2497979.9011 | 1119298.6386 | 2498007.8179 | 1119274.4241
22 | 2497987.7231 | 1119362.7414 | 2497992.3131 | 1119367.2919
23 | 2497898.1174 | 1119403.0658 | 2497901.5858 | 1119396.6663 | 2497912.0578 | 1119379.2564 | 2497919.0966 | 1119368.8817
24 | 2498055.7426 | 1119245.0706 | 2498052.7629 | 1119247.778 | 2498050.2212 | 1119246.7091 | 2498047.4009 | 1119246.5121 | 2498044.3967 | 1119246.8518 | 2498041.659 | 1119248.3545 | 2498027.3665 | 1119258.4684 | 2498012.3728 | 1119270.4732 | 2498007.8179 | 1119274.4241
25 | 2498005.5044 | 1119380.3696 | 2497992.3131 | 1119367.2919
26 | 2497889.6107 | 1119430.1674 | 2497892.2877 | 1119425.0857 | 2497891.2365 | 1119421.3344 | 2497891.1756 | 1119417.7331 | 2497892.4998 | 1119413.4303 | 2497898.1174 | 1119403.0658
27 | 2498059.2619 | 1119241.8648 | 2498055.7426 | 1119245.0706
28 | 2498055.7426 | 1119245.0706 | 2498089.0278 | 1119279.7648 | 2498084.8752 | 1119283.8596 | 2498066.1895 | 1119301.6413
29 | 2498011.55 | 1119386.3631 | 2498005.5044 | 1119380.3696
30 | 2497889.6107 | 1119430.1674 | 2497901.1841 | 1119439.5891 | 2497910.6612 | 1119446.9004
31 | 2498059.2619 | 1119241.8648 | 2498064.1362 | 1119247.6196 | 2498066.1842 | 1119248.241 | 2498069.7359 | 1119247.414 | 2498076.6704 | 1119254.7851
32 | 2498066.1895 | 1119301.6413 | 2498061.4526 | 1119296.9589
33 | 2498066.1895 | 1119301.6413 | 2498071.0609 | 1119307.6852 | 2498066.2596 | 1119312.1008
34 | 2498066.2596 | 1119312.1008 | 2498066.1506 | 1119312.201
35 | 2498055.1858 | 1119290.7643 | 2498061.4526 | 1119296.9589
36 | 2498130.3486 | 1119323.274 | 2498133.1919 | 1119320.7134
37 | 2498130.3486 | 1119323.274 | 2498155.3644 | 1119350.7087
38 | 2498133.1919 | 1119320.7134 | 2498130.5801 | 1119317.7777 | 2498129.5345 | 1119313.8929 | 2498128.3529 | 1119309.7213 | 2498106.8578 | 1119286.8729
39 | 2498133.1919 | 1119320.7134 | 2498143.1138 | 1119312.3592
40 | 2498171.6156 | 1119368.1875 | 2498159.8426 | 1119355.6199 | 2498155.3644 | 1119350.7087
41 | 2498076.6704 | 1119254.7851 | 2498092.5206 | 1119271.6331
42 | 2498076.6704 | 1119254.7851 | 2498112.4615 | 1119216.2745
43 | 2498106.8578 | 1119286.8729 | 2498092.5206 | 1119271.6331
44 | 2498153.4033 | 1119303.6956 | 2498143.1138 | 1119312.3592
45 | 2498171.6156 | 1119368.1875 | 2498187.6369 | 1119385.2904
46 | 2498112.4615 | 1119216.2745 | 2498113.0214 | 1119215.9127
47 | 2498153.4033 | 1119303.6956 | 2498165.0652 | 1119294.2086
48 | 2498153.4033 | 1119303.6956 | 2498146.6931 | 1119293.8691 | 2498145.8301 | 1119291.66 | 2498145.2143 | 1119288.2121
49 | 2498181.106 | 1119281.1594 | 2498165.0652 | 1119294.2086
50 | 2498201.6603 | 1119263.2578 | 2498198.6345 | 1119266.8999 | 2498181.106 | 1119281.1594
51 | 2498201.6603 | 1119263.2578 | 2498215.4091 | 1119251.5524 | 2498220.9528 | 1119258.1076 | 2498222.3137 | 1119261.4646 | 2498246.5906 | 1119289.7073
52 | 2498246.5906 | 1119289.7073 | 2498209.5441 | 1119319.7634
53 | 2498201.6546 | 1119326.1642 | 2498209.5441 | 1119319.7634
54 | 2497923.4354 | 1119471.2223 | 2497926.5154 | 1119473.5496 | 2497928.7779 | 1119477.2804 | 2497940.6519 | 1119486.2302
55 | 2497923.4354 | 1119471.2223 | 2497919.6598 | 1119468.3732 | 2497916.4192 | 1119467.5051 | 2497913.3631 | 1119464.766 | 2497909.2765 | 1119462.7004 | 2497908.4846 | 1119463.7922 | 2497906.3195 | 1119466.7417 | 2497905.5349 | 1119467.8112
56 | 2497915.7568 | 1119450.9507 | 2497926.8811 | 1119459.7932
57 | 2497940.6519 | 1119486.2302 | 2497930.8894 | 1119499.1234
58 | 2497905.5349 | 1119467.8112 | 2497902.3302 | 1119464.4965 | 2497898.2129 | 1119461.2679
59 | 2497910.6612 | 1119446.9004 | 2497915.7568 | 1119450.9507
60 | 2497874.5985 | 1119468.445 | 2497875.5488 | 1119467.1392 | 2497873.7834 | 1119465.8794 | 2497881.7607 | 1119448.367 | 2497898.2129 | 1119461.2679
61 | 2497843.4538 | 1119521.6045 | 2497866.6052 | 1119469.4806 | 2497871.8681 | 1119472.1935 | 2497872.426 | 1119471.4169 | 2497874.1609 | 1119469.0416 | 2497874.5985 | 1119468.445
62 | 2497843.4538 | 1119521.6045 | 2497849.9475 | 1119524.5411 | 2497856.1699 | 1119525.5811 | 2497863.7984 | 1119531.2781 | 2497864.6372 | 1119532.5092 | 2497864.582 | 1119533.8109 | 2497864.5351 | 1119533.8888
63 | 2498011.55 | 1119386.3631 | 2498028.4712 | 1119403.1386
64 | 2498036.9644 | 1119411.5587 | 2498028.4712 | 1119403.1386
65 | 2498036.9644 | 1119411.5587 | 2498043.8948 | 1119418.4294
66 | 2498036.9644 | 1119411.5587 | 2498053.083 | 1119396.7264
67 | 2498058.9089 | 1119433.3139 | 2498043.8948 | 1119418.4294
68 | 2498062.0356 | 1119388.4882 | 2498053.083 | 1119396.7264
69 | 2498058.9089 | 1119433.3139 | 2498073.8261 | 1119448.1024
70 | 2498086.2033 | 1119400.6219 | 2498074.536 | 1119389.2781 | 2498070.2172 | 1119387.1717 | 2498066.0262 | 1119387.1535 | 2498062.0356 | 1119388.4882
71 | 2498062.0356 | 1119388.4882 | 2498066.5512 | 1119385.7882 | 2498071.1743 | 1119384.4316 | 2498074.5459 | 1119384.8306 | 2498078.5869 | 1119386.4858 | 2498086.9666 | 1119391.8813 | 2498091.7346 | 1119393.6243 | 2498100.6904 | 1119395.1967 | 2498102.363 | 1119395.9989
72 | 2498108.5743 | 1119403.6914 | 2498107.0687 | 1119400.9039 | 2498103.4447 | 1119396.5178 | 2498102.363 | 1119395.9989
73 | 2498111.1097 | 1119413.5438 | 2498109.3884 | 1119408.4918 | 2498108.5743 | 1119403.6914 | 2498108.5743 | 1119403.6914
74 | 2498111.1097 | 1119413.5438 | 2498118.3349 | 1119420.5043 | 2498121.5038 | 1119424.9092 | 2498123.5848 | 1119429.3214 | 2498126.6533 | 1119432.8052 | 2498133.2012 | 1119438.0878
75 | 2498151.3102 | 1119463.4537 | 2498151.4034 | 1119458.449 | 2498150.558 | 1119456.8289 | 2498143.7141 | 1119450.5068 | 2498135.6978 | 1119440.1019 | 2498133.2012 | 1119438.0878
76 | 2498075.6039 | 1119449.8649 | 2498073.8261 | 1119448.1024
77 | 2498075.6039 | 1119449.8649 | 2498091.2242 | 1119465.3531
78 | 2498151.3102 | 1119463.4537 | 2498141.6269 | 1119456.7125 | 2498126.6343 | 1119441.768

## bus_geodata
| x | y | coords
0 | 2497968.8117 | 1119492.9784
1 | 2497982.2314 | 1119503.4729
2 | 2497964.0561 | 1119489.2594
3 | 2498028.3183 | 1119539.5073
4 | 2497947.8411 | 1119476.4589
5 | 2497976.3516 | 1119552.0804
6 | 2498071.9959 | 1119573.6593
7 | 2497932.3069 | 1119464.1066
8 | 2497936.6974 | 1119610.8199
9 | 2498098.9968 | 1119546.2329
10 | 2498060.4163 | 1119585.9922
11 | 2497930.2879 | 1119462.5012
12 | 2497921.9486 | 1119629.4917
13 | 2497925.1707 | 1119632.0167
14 | 2497932.6475 | 1119615.947
15 | 2497967.1883 | 1119342.3834
16 | 2497975.4206 | 1119350.5448
17 | 2497954.6369 | 1119329.9401
18 | 2497987.7231 | 1119362.7414
19 | 2497919.0966 | 1119368.8817
20 | 2498007.8179 | 1119274.4241
21 | 2497992.3131 | 1119367.2919
22 | 2497898.1174 | 1119403.0658
23 | 2498055.7426 | 1119245.0706
24 | 2498005.5044 | 1119380.3696
25 | 2497889.6107 | 1119430.1674
26 | 2498059.2619 | 1119241.8648
27 | 2498066.1895 | 1119301.6413
28 | 2498066.2596 | 1119312.1008
29 | 2498066.1506 | 1119312.201
30 | 2498061.4526 | 1119296.9589
31 | 2498055.1858 | 1119290.7643
32 | 2498130.3486 | 1119323.274
33 | 2498133.1919 | 1119320.7134
34 | 2498155.3644 | 1119350.7087
35 | 2498076.6704 | 1119254.7851
36 | 2498106.8578 | 1119286.8729
37 | 2498143.1138 | 1119312.3592
38 | 2498171.6156 | 1119368.1875
39 | 2498092.5206 | 1119271.6331
40 | 2498112.4615 | 1119216.2745
41 | 2498113.0214 | 1119215.9127
42 | 2498153.4033 | 1119303.6956
43 | 2498165.0652 | 1119294.2086
44 | 2498145.2143 | 1119288.2121
45 | 2498181.106 | 1119281.1594
46 | 2498201.6603 | 1119263.2578
47 | 2498187.6369 | 1119385.2904
48 | 2498246.5906 | 1119289.7073
49 | 2498209.5441 | 1119319.7634
50 | 2497923.4354 | 1119471.2223
51 | 2497926.8811 | 1119459.7932
52 | 2497940.6519 | 1119486.2302
53 | 2497905.5349 | 1119467.8112
54 | 2497915.7568 | 1119450.9507
55 | 2497898.2129 | 1119461.2679
56 | 2497874.5985 | 1119468.445
57 | 2497843.4538 | 1119521.6045
58 | 2497930.8894 | 1119499.1234
59 | 2497910.6612 | 1119446.9004
60 | 2497864.5351 | 1119533.8888
61 | 2498011.55 | 1119386.3631
62 | 2498028.4712 | 1119403.1386
63 | 2498036.9644 | 1119411.5587
64 | 2498043.8948 | 1119418.4294
65 | 2498053.083 | 1119396.7264
66 | 2498058.9089 | 1119433.3139
67 | 2498062.0356 | 1119388.4882
68 | 2498049.7433 | 1119597.3596
69 | 2498108.5743 | 1119403.6914
70 | 2498102.363 | 1119395.9989
71 | 2498111.1097 | 1119413.5438
72 | 2498133.2012 | 1119438.0878
73 | 2498086.2033 | 1119400.6219
74 | 2498075.6039 | 1119449.8649
75 | 2498073.8261 | 1119448.1024
76 | 2498091.2242 | 1119465.3531
77 | 2498151.3102 | 1119463.4537
78 | 2498126.6343 | 1119441.768
79 | 2498201.6546 | 1119326.1642
80 | 2498036.9644 | 1119411.5587

## line_std_types
| c_nf_per_km | r_ohm_per_km | x_ohm_per_km | max_i_ka | type | q_mm2 | alpha | voltage_rating
NAYY 4x50 SE | 210 | 0.642 | 0.083 | 0.142 | cs | 50 | 0.00403 | LV
NAYY 4x120 SE | 264 | 0.225 | 0.08 | 0.242 | cs | 120 | 0.00403 | LV
NAYY 4x150 SE | 261 | 0.208 | 0.08 | 0.27 | cs | 150 | 0.00403 | LV
NA2XS2Y 1x95 RM/25 12/20 kV | 216 | 0.313 | 0.132 | 0.252 | cs | 95 | 0.00403 | MV
NA2XS2Y 1x185 RM/25 12/20 kV | 273 | 0.161 | 0.117 | 0.362 | cs | 185 | 0.00403 | MV
NA2XS2Y 1x240 RM/25 12/20 kV | 304 | 0.122 | 0.112 | 0.421 | cs | 240 | 0.00403 | MV
NA2XS2Y 1x95 RM/25 6/10 kV | 315 | 0.313 | 0.123 | 0.249 | cs | 95 | 0.00403 | MV
NA2XS2Y 1x185 RM/25 6/10 kV | 406 | 0.161 | 0.11 | 0.358 | cs | 185 | 0.00403 | MV
NA2XS2Y 1x240 RM/25 6/10 kV | 456 | 0.122 | 0.105 | 0.416 | cs | 240 | 0.00403 | MV
NA2XS2Y 1x150 RM/25 12/20 kV | 250 | 0.206 | 0.116 | 0.319 | cs | 150 | 0.00403 | MV
NA2XS2Y 1x120 RM/25 12/20 kV | 230 | 0.253 | 0.119 | 0.283 | cs | 120 | 0.00403 | MV
NA2XS2Y 1x70 RM/25 12/20 kV | 190 | 0.443 | 0.132 | 0.22 | cs | 70 | 0.00403 | MV
NA2XS2Y 1x150 RM/25 6/10 kV | 360 | 0.206 | 0.11 | 0.315 | cs | 150 | 0.00403 | MV
NA2XS2Y 1x120 RM/25 6/10 kV | 340 | 0.253 | 0.113 | 0.28 | cs | 120 | 0.00403 | MV
NA2XS2Y 1x70 RM/25 6/10 kV | 280 | 0.443 | 0.123 | 0.217 | cs | 70 | 0.00403 | MV
N2XS(FL)2Y 1x120 RM/35 64/110 kV | 112 | 0.153 | 0.166 | 0.366 | cs | 120 | 0.00393 | HV
N2XS(FL)2Y 1x185 RM/35 64/110 kV | 125 | 0.099 | 0.156 | 0.457 | cs | 185 | 0.00393 | HV
N2XS(FL)2Y 1x240 RM/35 64/110 kV | 135 | 0.075 | 0.149 | 0.526 | cs | 240 | 0.00393 | HV
N2XS(FL)2Y 1x300 RM/35 64/110 kV | 144 | 0.06 | 0.144 | 0.588 | cs | 300 | 0.00393 | HV
15-AL1/3-ST1A 0.4 | 11 | 1.8769 | 0.35 | 0.105 | ol | 16 | 0.00403 | LV
24-AL1/4-ST1A 0.4 | 11.25 | 1.2012 | 0.335 | 0.14 | ol | 24 | 0.00403 | LV
48-AL1/8-ST1A 0.4 | 12.2 | 0.5939 | 0.3 | 0.21 | ol | 48 | 0.00403 | LV
94-AL1/15-ST1A 0.4 | 13.2 | 0.306 | 0.29 | 0.35 | ol | 94 | 0.00403 | LV
34-AL1/6-ST1A 10.0 | 9.7 | 0.8342 | 0.36 | 0.17 | ol | 34 | 0.00403 | MV
48-AL1/8-ST1A 10.0 | 10.1 | 0.5939 | 0.35 | 0.21 | ol | 48 | 0.00403 | MV
70-AL1/11-ST1A 10.0 | 10.4 | 0.4132 | 0.339 | 0.29 | ol | 70 | 0.00403 | MV
94-AL1/15-ST1A 10.0 | 10.75 | 0.306 | 0.33 | 0.35 | ol | 94 | 0.00403 | MV
122-AL1/20-ST1A 10.0 | 11.1 | 0.2376 | 0.323 | 0.41 | ol | 122 | 0.00403 | MV
149-AL1/24-ST1A 10.0 | 11.25 | 0.194 | 0.315 | 0.47 | ol | 149 | 0.00403 | MV
34-AL1/6-ST1A 20.0 | 9.15 | 0.8342 | 0.382 | 0.17 | ol | 34 | 0.00403 | MV
48-AL1/8-ST1A 20.0 | 9.5 | 0.5939 | 0.372 | 0.21 | ol | 48 | 0.00403 | MV
70-AL1/11-ST1A 20.0 | 9.7 | 0.4132 | 0.36 | 0.29 | ol | 70 | 0.00403 | MV
94-AL1/15-ST1A 20.0 | 10 | 0.306 | 0.35 | 0.35 | ol | 94 | 0.00403 | MV
122-AL1/20-ST1A 20.0 | 10.3 | 0.2376 | 0.344 | 0.41 | ol | 122 | 0.00403 | MV
149-AL1/24-ST1A 20.0 | 10.5 | 0.194 | 0.337 | 0.47 | ol | 149 | 0.00403 | MV
184-AL1/30-ST1A 20.0 | 10.75 | 0.1571 | 0.33 | 0.535 | ol | 184 | 0.00403 | MV
243-AL1/39-ST1A 20.0 | 11 | 0.1188 | 0.32 | 0.645 | ol | 243 | 0.00403 | MV
48-AL1/8-ST1A 110.0 | 8 | 0.5939 | 0.46 | 0.21 | ol | 48 | 0.00403 | HV
70-AL1/11-ST1A 110.0 | 8.4 | 0.4132 | 0.45 | 0.29 | ol | 70 | 0.00403 | HV
94-AL1/15-ST1A 110.0 | 8.65 | 0.306 | 0.44 | 0.35 | ol | 94 | 0.00403 | HV
122-AL1/20-ST1A 110.0 | 8.5 | 0.2376 | 0.43 | 0.41 | ol | 122 | 0.00403 | HV
149-AL1/24-ST1A 110.0 | 8.75 | 0.194 | 0.41 | 0.47 | ol | 149 | 0.00403 | HV
184-AL1/30-ST1A 110.0 | 8.8 | 0.1571 | 0.4 | 0.535 | ol | 184 | 0.00403 | HV
243-AL1/39-ST1A 110.0 | 9 | 0.1188 | 0.39 | 0.645 | ol | 243 | 0.00403 | HV
305-AL1/39-ST1A 110.0 | 9.2 | 0.0949 | 0.38 | 0.74 | ol | 305 | 0.00403 | HV
490-AL1/64-ST1A 110.0 | 9.75 | 0.059 | 0.37 | 0.96 | ol | 490 | 0.00403 | HV
679-AL1/86-ST1A 110.0 | 9.95 | 0.042 | 0.36 | 1.15 | ol | 679 | 0.00403 | HV
490-AL1/64-ST1A 220.0 | 10 | 0.059 | 0.285 | 0.96 | ol | 490 | 0.00403 | HV
679-AL1/86-ST1A 220.0 | 11.7 | 0.042 | 0.275 | 1.15 | ol | 679 | 0.00403 | HV
490-AL1/64-ST1A 380.0 | 11 | 0.059 | 0.253 | 0.96 | ol | 490 | 0.00403 | HV
679-AL1/86-ST1A 380.0 | 14.6 | 0.042 | 0.25 | 1.15 | ol | 679 | 0.00403 | HV

## trafo_std_types
| i0_percent | pfe_kw | vkr_percent | sn_mva | vn_lv_kv | vn_hv_kv | vk_percent | shift_degree | vector_group | tap_side | tap_neutral | tap_min | tap_max | tap_step_degree | tap_step_percent | tap_phase_shifter
160 MVA 380/110 kV | 0.06 | 60 | 0.25 | 160 | 110 | 380 | 12.2 | 0 | Yy0 | hv | 0 | -9 | 9 | 0 | 1.5 | FALSE
100 MVA 220/110 kV | 0.06 | 55 | 0.26 | 100 | 110 | 220 | 12 | 0 | Yy0 | hv | 0 | -9 | 9 | 0 | 1.5 | FALSE
63 MVA 110/20 kV | 0.04 | 22 | 0.32 | 63 | 20 | 110 | 18 | 150 | YNd5 | hv | 0 | -9 | 9 | 0 | 1.5 | FALSE
40 MVA 110/20 kV | 0.05 | 18 | 0.34 | 40 | 20 | 110 | 16.2 | 150 | YNd5 | hv | 0 | -9 | 9 | 0 | 1.5 | FALSE
25 MVA 110/20 kV | 0.07 | 14 | 0.41 | 25 | 20 | 110 | 12 | 150 | YNd5 | hv | 0 | -9 | 9 | 0 | 1.5 | FALSE
63 MVA 110/10 kV | 0.04 | 22 | 0.32 | 63 | 10 | 110 | 18 | 150 | YNd5 | hv | 0 | -9 | 9 | 0 | 1.5 | FALSE
40 MVA 110/10 kV | 0.05 | 18 | 0.34 | 40 | 10 | 110 | 16.2 | 150 | YNd5 | hv | 0 | -9 | 9 | 0 | 1.5 | FALSE
25 MVA 110/10 kV | 0.07 | 14 | 0.41 | 25 | 10 | 110 | 12 | 150 | YNd5 | hv | 0 | -9 | 9 | 0 | 1.5 | FALSE
0.25 MVA 20/0.4 kV | 0.32 | 0.8 | 1.44 | 0.25 | 0.4 | 20 | 6 | 150 | Yzn5 | hv | 0 | -2 | 2 | 0 | 2.5 | FALSE
0.4 MVA 20/0.4 kV | 0.3375 | 1.35 | 1.425 | 0.4 | 0.4 | 20 | 6 | 150 | Dyn5 | hv | 0 | -2 | 2 | 0 | 2.5 | FALSE
0.63 MVA 20/0.4 kV | 0.2619 | 1.65 | 1.206 | 0.63 | 0.4 | 20 | 6 | 150 | Dyn5 | hv | 0 | -2 | 2 | 0 | 2.5 | FALSE
0.25 MVA 10/0.4 kV | 0.24 | 0.6 | 1.2 | 0.25 | 0.4 | 10 | 4 | 150 | Dyn5 | hv | 0 | -2 | 2 | 0 | 2.5 | FALSE
0.4 MVA 10/0.4 kV | 0.2375 | 0.95 | 1.325 | 0.4 | 0.4 | 10 | 4 | 150 | Dyn5 | hv | 0 | -2 | 2 | 0 | 2.5 | FALSE
0.63 MVA 10/0.4 kV | 0.1873 | 1.18 | 1.0794 | 0.63 | 0.4 | 10 | 4 | 150 | Dyn5 | hv | 0 | -2 | 2 | 0 | 2.5 | FALSE

## trafo3w_std_types
| sn_hv_mva | sn_mv_mva | sn_lv_mva | vn_hv_kv | vn_mv_kv | vn_lv_kv | vk_hv_percent | vk_mv_percent | vk_lv_percent | vkr_hv_percent | vkr_mv_percent | vkr_lv_percent | pfe_kw | i0_percent | shift_mv_degree | shift_lv_degree | vector_group | tap_side | tap_neutral | tap_min | tap_max | tap_step_percent
63/25/38 MVA 110/20/10 kV | 63 | 25 | 38 | 110 | 20 | 10 | 10.4 | 10.4 | 10.4 | 0.28 | 0.32 | 0.35 | 35 | 0.89 | 0 | 0 | YN0yn0yn0 | hv | 0 | -10 | 10 | 1.2
63/25/38 MVA 110/10/10 kV | 63 | 25 | 38 | 110 | 10 | 10 | 10.4 | 10.4 | 10.4 | 0.28 | 0.32 | 0.35 | 35 | 0.89 | 0 | 0 | YN0yn0yn0 | hv | 0 | -10 | 10 | 1.2

## fuse_std_types
| fuse_type | i_rated_a | t_avg | t_min | t_total | x_avg | x_min | x_total
HV 100A | HV 100A | 100 | 0 | [10.0, 3.64, 0.854, 0.281, 0.1, 0.0531, 0.022, 0.01] | [10.0, 4.267, 1.21, 0.403, 0.1, 0.058, 0.022, 0.01] | 0 | [300.0, 350.0, 450.0, 550.0, 700.0, 850.0, 1200.0, 1752.0] | [600.0, 700.0, 900.0, 1150.0, 1665.0, 2000.0, 3000.0, 4313.0]
HV 10A | HV 10A | 10 | 0 | [10.0, 1675.0, 0.344, 0.156, 0.1, 0.0417, 0.0171, 0.01] | [10.0, 1.3, 0.3, 0.155, 0.1, 0.0555, 0.023, 0.01] | 0 | [30.0, 32.0, 35.0, 37.0, 39.0, 50.0, 70.0, 88.0] | [60.0, 70.0, 80.0, 87.0, 94.0, 110.0, 150.0, 216.0]
HV 125A | HV 125A | 125 | 0 | [10.0, 1.82, 0.344, 0.1, 0.0467, 0.0269, 0.01] | [10.0, 2.478, 0.426, 0.1, 0.0427, 0.0211, 0.01] | 0 | [375.0, 500.0, 700.0, 925.0, 1200.0, 1500.0, 2341.0] | [750.0, 1000.0, 1500.0, 2200.0, 3000.0, 4000.0, 5765.0]
HV 160A | HV 160A | 160 | 0 | [10.0, 4.15, 1.03, 0.198, 0.1, 0.051, 0.0172, 0.01] | [10.0, 2.3, 0.734, 0.274, 0.1, 0.046, 0.0177, 0.01] | 0 | [480.0, 550.0, 700.0, 1000.0, 1260.0, 1600.0, 2500.0, 3227.0] | [960.0, 1300.0, 1700.0, 2200.0, 2996.0, 4000.0, 6000.0, 7946.0]
HV 16A | HV 16A | 16 | 0 | [10.0, 0.352, 0.164, 0.1, 0.0649, 0.0342, 0.01] | [10.0, 2.34, 0.722, 0.181, 0.1, 0.055, 0.0296, 0.01] | 0 | [48.0, 60.0, 65.0, 71.0, 80.0, 100.0, 162.0] | [96.0, 110.0, 125.0, 150.0, 168.0, 200.0, 250.0, 398.0]
HV 200A | HV 200A | 200 | 0 | [10.0, 4.267, 1.21, 0.403, 0.1, 0.058, 0.022, 0.01] | [10.0, 3.73, 1.654, 0.328, 0.1, 0.0531, 0.019, 0.01] | 0 | [600.0, 700.0, 900.0, 1150.0, 1665.0, 2000.0, 3000.0, 4313.0] | [1200.0, 1500.0, 1800.0, 2700.0, 3960.0, 5000.0, 7500.0, 10620.0]
HV 20A | HV 20A | 20 | 0 | [10.0, 1.3, 0.3, 0.155, 0.1, 0.0555, 0.023, 0.01] | [10.0, 1.3, 0.161, 0.1, 0.0611, 0.0399, 0.0141, 0.01] | 0 | [60.0, 70.0, 80.0, 87.0, 94.0, 110.0, 150.0, 216.0] | [120.0, 150.0, 200.0, 223.0, 260.0, 300.0, 450.0, 532.0]
HV 25A | HV 25A | 25 | 0 | [10.0, 2.512, 0.833, 0.299, 0.1, 0.0372, 0.0223, 0.01] | [10.0, 3.125, 0.597, 0.198, 0.1, 0.0378, 0.022, 0.01] | 0 | [75.0, 82.0, 90.0, 100.0, 124.0, 170.0, 200.0, 289.0] | [150.0, 170.0, 210.0, 250.0, 294.0, 400.0, 500.0, 711.0]
HV 31.5A | HV 31.5A | 31.5 | 0 | [10.0, 2.34, 0.722, 0.181, 0.1, 0.055, 0.0296, 0.01] | [10.0, 2.84, 0.368, 0.164, 0.1, 0.0621, 0.0378, 0.0195, 0.01] | 0 | [95.0, 110.0, 125.0, 150.0, 165.0, 200.0, 250.0, 390.0] | [189.0, 220.0, 300.0, 350.0, 393.0, 450.0, 530.0, 700.0, 960.0]
HV 40A | HV 40A | 40 | 0 | [10.0, 1.3, 0.161, 0.1, 0.0611, 0.0399, 0.0141, 0.01] | [10.0, 2.05, 0.369, 0.198, 0.1, 0.051, 0.0298, 0.01] | 0 | [120.0, 150.0, 200.0, 223.0, 260.0, 300.0, 450.0, 532.0] | [240.0, 300.0, 400.0, 450.0, 530.0, 650.0, 800.0, 1311.0]
HV 50A | HV 50A | 50 | 0 | [10.0, 3.215, 0.597, 0.198, 0.1, 0.0378, 0.022, 0.01] | [10.0, 3.64, 0.854, 0.281, 0.1, 0.0531, 0.022, 0.01] | 0 | [150.0, 170.0, 210.0, 250.0, 294.0, 400.0, 500.0, 711.0] | [300.0, 350.0, 450.0, 550.0, 700.0, 850.0, 1200.0, 1752.0]
HV 6.3A | HV 6.3A | 6.3 | 0 | [10.0, 1.39, 0.344, 0.168, 0.1, 0.056, 0.0263, 0.01] | [10.0, 1.711, 0.516, 0.198, 0.1, 0.0634, 0.0303, 0.01] | 0 | [19.0, 19.5, 20.4, 20.8, 22.0, 25.0, 32.0, 48.0] | [38.0, 40.0, 43.0, 48.0, 53.0, 60.0, 75.0, 118.0]
HV 63A | HV 63A | 63 | 0 | [10.0, 2.84, 0.368, 0.164, 0.1, 0.0621, 0.0378, 0.0195, 0.01] | [10.0, 1.82, 0.344, 0.1, 0.0467, 0.0269, 0.01] | 0 | [189.0, 220.0, 300.0, 350.0, 393.0, 450.0, 530.0, 700.0, 961.0] | [378.0, 500.0, 700.0, 934.0, 1200.0, 1500.0, 2366.0]
HV 80A | HV 80A | 80 | 0 | [10.0, 2.05, 0.369, 0.198, 0.1, 0.051, 0.0298, 0.01] | [10.0, 4.15, 1.03, 0.198, 0.1, 0.051, 0.0172, 0.01] | 0 | [240.0, 300.0, 400.0, 450.0, 530.0, 650.0, 800.0, 1311.0] | [480.0, 550.0, 700.0, 1000.0, 1260.0, 1600.0, 2500.0, 3227.0]
Siemens NH-1-100 | Siemens NH-1-100 | 100 | [5400.0, 2000.0, 400.0, 20.0, 1.0, 0.2, 0.012, 0.004] | 0 | 0 | [150.0, 190.0, 250.0, 430.0, 900.0, 1250.0, 2700.0, 3600.0] | 0 | 0
Siemens NH-1-125 | Siemens NH-1-125 | 125 | [4800.0, 120.0, 7.0, 0.1, 0.004] | 0 | 0 | [180.0, 400.0, 740.0, 2000.0, 4250.0] | 0 | 0
Siemens NH-1-16 | Siemens NH-1-16 | 16 | [4000.0, 400.0, 2.0, 0.1, 0.04, 0.01] | 0 | 0 | [26.0, 35.0, 75.0, 150.0, 200.0, 300.0] | 0 | 0
Siemens NH-1-160 | Siemens NH-1-160 | 160 | [4800.0, 120.0, 7.0, 0.1, 0.004] | 0 | 0 | [210.0, 500.0, 900.0, 2300.0, 5000.0] | 0 | 0
Siemens NH-1-25 | Siemens NH-1-25 | 25 | [4000.0, 1000.0, 10.0, 0.2, 0.02, 0.01] | 0 | 0 | [40.0, 50.0, 100.0, 210.0, 400.0, 500.0] | 0 | 0
Siemens NH-1-50 | Siemens NH-1-50 | 50 | [4000.0, 40.0, 4.0, 1.0, 0.02, 0.01] | 0 | 0 | [86.0, 200.0, 300.0, 400.0, 1000.0, 1280.0] | 0 | 0
Siemens NH-1-63 | Siemens NH-1-63 | 63 | [4000.0, 100.0, 10.0, 2.0, 0.04, 0.01] | 0 | 0 | [100.0, 200.0, 300.0, 400.0, 1000.0, 1500.0] | 0 | 0
Siemens NH-1-80 | Siemens NH-1-80 | 80 | [4800.0, 120.0, 7.0, 0.1, 0.01] | 0 | 0 | [150.58, 250.0, 450.0, 1150.0, 2470.0] | 0 | 0
Siemens NH-2-1000 | Siemens NH-2-1000 | 1000 | [4800.0, 120.0, 7.0, 0.1, 0.004] | 0 | 0 | [1900.0, 3500.0, 8400.0, 24000.0, 52000.0] | 0 | 0
Siemens NH-2-200 | Siemens NH-2-200 | 200 | [4800.0, 120.0, 7.0, 0.1, 0.004] | 0 | 0 | [280.0, 650.0, 1200.0, 3000.0, 7000.0] | 0 | 0
Siemens NH-2-224 | Siemens NH-2-224 | 224 | [4800.0, 120.0, 7.0, 0.2, 0.04, 0.004] | 0 | 0 | [400.0, 750.0, 1453.0, 3025.0, 4315.0, 7600.0] | 0 | 0
Siemens NH-2-250 | Siemens NH-2-250 | 250 | [4800.0, 120.0, 7.0, 0.1, 0.004] | 0 | 0 | [450.0, 800.0, 1650.0, 4000.0, 8500.0] | 0 | 0
Siemens NH-2-315 | Siemens NH-2-315 | 315 | [4800.0, 120.0, 7.0, 0.1, 0.004] | 0 | 0 | [550.0, 920.0, 1900.0, 5000.0, 11000.0] | 0 | 0
Siemens NH-2-355 | Siemens NH-2-355 | 355 | [4800.0, 120.0, 6.0, 0.1, 0.004] | 0 | 0 | [650.0, 1116.27, 2350.0, 5840.0, 12790.0] | 0 | 0
Siemens NH-2-400 | Siemens NH-2-400 | 400 | [4800.0, 120.0, 7.0, 0.1, 0.004] | 0 | 0 | [720.0, 1350.0, 2800.0, 6500.0, 15000.0] | 0 | 0
Siemens NH-2-425 | Siemens NH-2-425 | 425 | [4800.0, 120.0, 7.0, 0.1, 0.004] | 0 | 0 | [850.0, 1500.0, 3050.0, 7500.0, 16500.0] | 0 | 0
Siemens NH-2-630 | Siemens NH-2-630 | 630 | [4800.0, 120.0, 7.0, 0.1, 0.004] | 0 | 0 | [1200.0, 2000.0, 4800.0, 12000.0, 26000.0] | 0 | 0

## dtypes
| element | column | dtype
0 | bus | name | object
1 | bus | vn_kv | float64
2 | bus | type | object
3 | bus | zone | object
4 | bus | in_service | bool
5 | load | name | object
6 | load | bus | uint32
7 | load | p_mw | float64
8 | load | q_mvar | float64
9 | load | const_z_percent | float64
10 | load | const_i_percent | float64
11 | load | sn_mva | float64
12 | load | scaling | float64
13 | load | in_service | bool
14 | load | type | object
15 | ext_grid | name | object
16 | ext_grid | bus | uint32
17 | ext_grid | vm_pu | float64
18 | ext_grid | va_degree | float64
19 | ext_grid | slack_weight | float64
20 | ext_grid | in_service | bool
21 | line | name | object
22 | line | std_type | object
23 | line | from_bus | uint32
24 | line | to_bus | uint32
25 | line | length_km | float64
26 | line | r_ohm_per_km | float64
27 | line | x_ohm_per_km | float64
28 | line | c_nf_per_km | float64
29 | line | g_us_per_km | float64
30 | line | max_i_ka | float64
31 | line | df | float64
32 | line | parallel | uint32
33 | line | type | object
34 | line | in_service | bool
35 | trafo | name | object
36 | trafo | std_type | object
37 | trafo | hv_bus | uint32
38 | trafo | lv_bus | uint32
39 | trafo | sn_mva | float64
40 | trafo | vn_hv_kv | float64
41 | trafo | vn_lv_kv | float64
42 | trafo | vk_percent | float64
43 | trafo | vkr_percent | float64
44 | trafo | pfe_kw | float64
45 | trafo | i0_percent | float64
46 | trafo | shift_degree | float64
47 | trafo | tap_side | object
48 | trafo | tap_neutral | int32
49 | trafo | tap_min | int32
50 | trafo | tap_max | int32
51 | trafo | tap_step_percent | float64
52 | trafo | tap_step_degree | float64
53 | trafo | tap_pos | int32
54 | trafo | tap_phase_shifter | bool
55 | trafo | parallel | uint32
56 | trafo | df | float64
57 | trafo | in_service | bool
58 | line_geodata | coords | object
59 | bus_geodata | x | float64
60 | bus_geodata | y | float64
61 | bus_geodata | coords | object

## parameters
| version | format_version | converged | OPF_converged | name | f_hz | sn_mva
0 | 2.14.6 | 2.14.0 | FALSE | FALSE |  | 50 | 1