## bus
| name | vn_kv | type | zone | in_service
0 | bus_LV_6621-337_0_6_node_0 | 0.4 | n |  | TRUE
1 | bus_LV_6621-337_0_6_node_2 | 0.4 | n |  | TRUE
2 | bus_LV_6621-337_0_6_node_1 | 0.4 | n |  | TRUE
3 | bus_LV_6621-337_0_6_node_3 | 0.4 | n |  | TRUE
4 | bus_LV_6621-337_0_6_node_4 | 0.4 | n |  | TRUE
5 | bus_LV_6621-337_0_6_node_21 | 0.4 | n |  | TRUE
6 | bus_LV_6621-337_0_6_node_22 | 0.4 | n |  | TRUE
7 | bus_LV_6621-337_0_6_node_23 | 0.4 | n |  | TRUE
8 | bus_LV_6621-337_0_6_node_39 | 0.4 | n |  | TRUE
9 | bus_LV_6621-337_0_6_node_6 | 0.4 | n |  | TRUE
10 | bus_LV_6621-337_0_6_node_7 | 0.4 | n |  | TRUE
11 | bus_LV_6621-337_0_6_node_8 | 0.4 | n |  | TRUE
12 | bus_LV_6621-337_0_6_node_52 | 0.4 | n |  | TRUE
13 | bus_LV_6621-337_0_6_node_12 | 0.4 | n |  | TRUE
14 | bus_LV_6621-337_0_6_node_50 | 0.4 | n |  | TRUE
15 | bus_LV_6621-337_0_6_node_10 | 0.4 | n |  | TRUE
16 | bus_LV_6621-337_0_6_node_48 | 0.4 | n |  | TRUE
17 | bus_LV_6621-337_0_6_node_34 | 0.4 | n |  | TRUE
18 | bus_LV_6621-337_0_6_node_31 | 0.4 | n |  | TRUE
19 | bus_LV_6621-337_0_6_node_11 | 0.4 | n |  | TRUE
20 | bus_LV_6621-337_0_6_node_51 | 0.4 | n |  | TRUE
21 | bus_LV_6621-337_0_6_node_20 | 0.4 | n |  | TRUE
22 | bus_LV_6621-337_0_6_node_56 | 0.4 | n |  | TRUE
23 | bus_LV_6621-337_0_6_node_16 | 0.4 | n |  | TRUE
24 | bus_LV_6621-337_0_6_node_36 | 0.4 | n |  | TRUE
25 | bus_LV_6621-337_0_6_node_18 | 0.4 | n |  | TRUE
26 | bus_LV_6621-337_0_6_node_19 | 0.4 | n |  | TRUE
27 | bus_LV_6621-337_0_6_node_37 | 0.4 | n |  | TRUE
28 | bus_LV_6621-337_0_6_node_38 | 0.4 | n |  | TRUE
29 | bus_LV_6621-337_0_6_node_27 | 0.4 | n |  | TRUE
30 | bus_LV_6621-337_0_6_node_72 | 0.4 | n |  | TRUE
31 | bus_LV_6621-337_0_6_node_29 | 0.4 | n |  | TRUE
32 | bus_LV_6621-337_0_6_node_49 | 0.4 | n |  | TRUE
33 | bus_LV_6621-337_0_6_node_28 | 0.4 | n |  | TRUE
34 | bus_LV_6621-337_0_6_node_24 | 0.4 | n |  | TRUE
35 | bus_LV_6621-337_0_6_node_44 | 0.4 | n |  | TRUE
36 | bus_LV_6621-337_0_6_node_45 | 0.4 | n |  | TRUE
37 | bus_LV_6621-337_0_6_node_46 | 0.4 | n |  | TRUE
38 | bus_LV_6621-337_0_6_node_68 | 0.4 | n |  | TRUE
39 | bus_LV_6621-337_0_6_node_32 | 0.4 | n |  | TRUE
40 | bus_LV_6621-337_0_6_node_54 | 0.4 | n |  | TRUE
41 | bus_LV_6621-337_0_6_node_30 | 0.4 | n |  | TRUE
42 | bus_LV_6621-337_0_6_node_58 | 0.4 | n |  | TRUE
43 | bus_LV_6621-337_0_6_node_57 | 0.4 | n |  | TRUE
44 | bus_LV_6621-337_0_6_node_35 | 0.4 | n |  | TRUE
45 | bus_LV_6621-337_0_6_node_59 | 0.4 | n |  | TRUE
46 | bus_LV_6621-337_0_6_node_33 | 0.4 | n |  | TRUE
47 | bus_LV_6621-337_0_6_node_26 | 0.4 | n |  | TRUE
48 | bus_LV_6621-337_0_6_node_62 | 0.4 | n |  | TRUE
49 | bus_LV_6621-337_0_6_node_73 | 0.4 | n |  | TRUE
50 | bus_LV_6621-337_0_6_node_43 | 0.4 | n |  | TRUE
51 | bus_LV_6621-337_0_6_node_41 | 0.4 | n |  | TRUE
52 | bus_LV_6621-337_0_6_node_47 | 0.4 | n |  | TRUE
53 | bus_LV_6621-337_0_6_node_70 | 0.4 | n |  | TRUE
54 | bus_LV_6621-337_0_6_node_25 | 0.4 | n |  | TRUE
55 | bus_LV_6621-337_0_6_node_60 | 0.4 | n |  | TRUE
56 | bus_LV_6621-337_0_6_node_71 | 0.4 | n |  | TRUE
57 | bus_LV_6621-337_0_6_node_66 | 0.4 | n |  | TRUE
58 | bus_LV_6621-337_0_6_node_40 | 0.4 | n |  | TRUE
59 | bus_LV_6621-337_0_6_node_42 | 0.4 | n |  | TRUE
60 | bus_LV_6621-337_0_6_node_53 | 0.4 | n |  | TRUE
61 | bus_LV_6621-337_0_6_node_55 | 0.4 | n |  | TRUE
62 | bus_LV_6621-337_0_6_node_61 | 0.4 | n |  | TRUE
63 | bus_LV_6621-337_0_6_node_63 | 0.4 | n |  | TRUE
64 | bus_LV_6621-337_0_6_node_64 | 0.4 | n |  | TRUE
65 | bus_LV_6621-337_0_6_node_74 | 0.4 | n |  | TRUE
66 | bus_LV_6621-337_0_6_node_65 | 0.4 | n |  | TRUE
67 | bus_LV_6621-337_0_6_node_67 | 0.4 | n |  | TRUE
68 | bus_LV_6621-337_0_6_node_69 | 0.4 | n |  | TRUE
69 | bus_MV_656_0_node_21 | 20 | n |  | TRUE

## load
| name | bus | p_mw | q_mvar | const_z_percent | const_i_percent | sn_mva | scaling | in_service | type
0 | LV_6621-337_0_6_load_0 | 0 | 0.025227 | 0.0063224 | 0 | 0 |  | 1 | TRUE | wye
1 | LV_6621-337_0_6_load_23 | 7 | 0.0088041 | 0.0022065 | 0 | 0 |  | 1 | TRUE | wye
2 | LV_6621-337_0_6_load_39 | 8 | 0.012215 | 0.0030614 | 0 | 0 |  | 1 | TRUE | wye
3 | LV_6621-337_0_6_load_52 | 12 | 0.021879 | 0.0054835 | 0 | 0 |  | 1 | TRUE | wye
4 | LV_6621-337_0_6_load_50 | 14 | 0.013171 | 0.003301 | 0 | 0 |  | 1 | TRUE | wye
5 | LV_6621-337_0_6_load_48 | 16 | 0.0109 | 0.0027317 | 0 | 0 |  | 1 | TRUE | wye
6 | LV_6621-337_0_6_load_34 | 17 | 0.0067697 | 0.0016966 | 0 | 0 |  | 1 | TRUE | wye
7 | LV_6621-337_0_6_load_31 | 18 | 0.010883 | 0.0027276 | 0 | 0 |  | 1 | TRUE | wye
8 | LV_6621-337_0_6_load_51 | 20 | 0.004248 | 0.0010647 | 0 | 0 |  | 1 | TRUE | wye
9 | LV_6621-337_0_6_load_56 | 22 | 0.0057872 | 0.0014504 | 0 | 0 |  | 1 | TRUE | wye
10 | LV_6621-337_0_6_load_36 | 24 | 0.0016168 | 0.00040521 | 0 | 0 |  | 1 | TRUE | wye
11 | LV_6621-337_0_6_load_37 | 27 | 0.0063777 | 0.0015984 | 0 | 0 |  | 1 | TRUE | wye
12 | LV_6621-337_0_6_load_38 | 28 | 0.0036991 | 0.00092707 | 0 | 0 |  | 1 | TRUE | wye
13 | LV_6621-337_0_6_load_72 | 30 | 0.01689 | 0.0042331 | 0 | 0 |  | 1 | TRUE | wye
14 | LV_6621-337_0_6_load_29 | 31 | 0.023336 | 0.0058485 | 0 | 0 |  | 1 | TRUE | wye
15 | LV_6621-337_0_6_load_49 | 32 | 0.0041151 | 0.0010313 | 0 | 0 |  | 1 | TRUE | wye
16 | LV_6621-337_0_6_load_28 | 33 | 0.004562 | 0.0011433 | 0 | 0 |  | 1 | TRUE | wye
17 | LV_6621-337_0_6_load_24 | 34 | 0.011213 | 0.0028102 | 0 | 0 |  | 1 | TRUE | wye
18 | LV_6621-337_0_6_load_44 | 35 | 0.0095349 | 0.0023897 | 0 | 0 |  | 1 | TRUE | wye
19 | LV_6621-337_0_6_load_45 | 36 | 0.011332 | 0.0028401 | 0 | 0 |  | 1 | TRUE | wye
20 | LV_6621-337_0_6_load_46 | 37 | 0.028109 | 0.0070447 | 0 | 0 |  | 1 | TRUE | wye
21 | LV_6621-337_0_6_load_68 | 38 | 0.007661 | 0.00192 | 0 | 0 |  | 1 | TRUE | wye
22 | LV_6621-337_0_6_load_32 | 39 | 0.018184 | 0.0045573 | 0 | 0 |  | 1 | TRUE | wye
23 | LV_6621-337_0_6_load_54 | 40 | 0.0084951 | 0.0021291 | 0 | 0 |  | 1 | TRUE | wye
24 | LV_6621-337_0_6_load_30 | 41 | 0.0085349 | 0.002139 | 0 | 0 |  | 1 | TRUE | wye
25 | LV_6621-337_0_6_load_58 | 42 | 0.0092834 | 0.0023266 | 0 | 0 |  | 1 | TRUE | wye
26 | LV_6621-337_0_6_load_57 | 43 | 0.009604 | 0.002407 | 0 | 0 |  | 1 | TRUE | wye
27 | LV_6621-337_0_6_load_35 | 44 | 0.0038297 | 0.0009598 | 0 | 0 |  | 1 | TRUE | wye
28 | LV_6621-337_0_6_load_59 | 45 | 0.0095845 | 0.0024021 | 0 | 0 |  | 1 | TRUE | wye
29 | LV_6621-337_0_6_load_33 | 46 | 0.033304 | 0.0083468 | 0 | 0 |  | 1 | TRUE | wye
30 | LV_6621-337_0_6_load_26 | 47 | 0.0064118 | 0.001607 | 0 | 0 |  | 1 | TRUE | wye
31 | LV_6621-337_0_6_load_62 | 48 | 0.0061781 | 0.0015484 | 0 | 0 |  | 1 | TRUE | wye
32 | LV_6621-337_0_6_load_73 | 49 | 0.019423 | 0.0048678 | 0 | 0 |  | 1 | TRUE | wye
33 | LV_6621-337_0_6_load_43 | 50 | 0.024995 | 0.0062643 | 0 | 0 |  | 1 | TRUE | wye
34 | LV_6621-337_0_6_load_41 | 51 | 0.0098727 | 0.0024743 | 0 | 0 |  | 1 | TRUE | wye
35 | LV_6621-337_0_6_load_47 | 52 | 0.015146 | 0.003796 | 0 | 0 |  | 1 | TRUE | wye
36 | LV_6621-337_0_6_load_70 | 53 | 0.0030236 | 0.00075779 | 0 | 0 |  | 1 | TRUE | wye
37 | LV_6621-337_0_6_load_25 | 54 | 0.0058136 | 0.001457 | 0 | 0 |  | 1 | TRUE | wye
38 | LV_6621-337_0_6_load_60 | 55 | 0.017639 | 0.0044206 | 0 | 0 |  | 1 | TRUE | wye
39 | LV_6621-337_0_6_load_71 | 56 | 0.0092033 | 0.0023066 | 0 | 0 |  | 1 | TRUE | wye
40 | LV_6621-337_0_6_load_66 | 57 | 0.0057804 | 0.0014487 | 0 | 0 |  | 1 | TRUE | wye
41 | LV_6621-337_0_6_load_40 | 58 | 0.022605 | 0.0056655 | 0 | 0 |  | 1 | TRUE | wye
42 | LV_6621-337_0_6_load_42 | 59 | 0.012742 | 0.0031935 | 0 | 0 |  | 1 | TRUE | wye
43 | LV_6621-337_0_6_load_53 | 60 | 0.0042886 | 0.0010748 | 0 | 0 |  | 1 | TRUE | wye
44 | LV_6621-337_0_6_load_55 | 61 | 0.013175 | 0.0033021 | 0 | 0 |  | 1 | TRUE | wye
45 | LV_6621-337_0_6_load_61 | 62 | 0.0029696 | 0.00074426 | 0 | 0 |  | 1 | TRUE | wye
46 | LV_6621-337_0_6_load_63 | 63 | 0.016274 | 0.0040787 | 0 | 0 |  | 1 | TRUE | wye
47 | LV_6621-337_0_6_load_64 | 64 | 0.01335 | 0.0033459 | 0 | 0 |  | 1 | TRUE | wye
48 | LV_6621-337_0_6_load_74 | 65 | 0.03296 | 0.0082606 | 0 | 0 |  | 1 | TRUE | wye
49 | LV_6621-337_0_6_load_65 | 66 | 0.0044888 | 0.001125 | 0 | 0 |  | 1 | TRUE | wye
50 | LV_6621-337_0_6_load_67 | 67 | 0.003049 | 0.00076416 | 0 | 0 |  | 1 | TRUE | wye
51 | LV_6621-337_0_6_load_69 | 68 | 0.0029946 | 0.00075052 | 0 | 0 |  | 1 | TRUE | wye

## ext_grid
| name | bus | vm_pu | va_degree | slack_weight | in_service
0 |  | 67 | 1 | 0 | 1 | TRUE

## line
| name | std_type | from_bus | to_bus | length_km | r_ohm_per_km | x_ohm_per_km | c_nf_per_km | g_us_per_km | max_i_ka | df | parallel | type | in_service
0 | LV_6621-337_0_6_line_0 |  | 0 | 1 | 0.021792 | 0.125 | 0.08 | 261 | 0 | 0.364 | 1 | 1 | cs | TRUE
1 | LV_6621-337_0_6_line_1 |  | 1 | 5 | 0.005452 | 0.125 | 0.08 | 261 | 0 | 0.364 | 1 | 1 | cs | TRUE
2 | LV_6621-337_0_6_line_2 |  | 1 | 6 | 0.004976 | 0.125 | 0.08 | 261 | 0 | 0.364 | 1 | 1 | cs | TRUE
3 | LV_6621-337_0_6_line_3 |  | 2 | 3 | 0.005627 | 0.125 | 0.08 | 261 | 0 | 0.364 | 1 | 1 | cs | TRUE
4 | LV_6621-337_0_6_line_4 |  | 2 | 4 | 0.038074 | 0.125 | 0.08 | 261 | 0 | 0.364 | 1 | 1 | cs | TRUE
5 | LV_6621-337_0_6_line_5 |  | 3 | 7 | 0.027814 | 0.125 | 0.08 | 261 | 0 | 0.364 | 1 | 1 | cs | TRUE
6 | LV_6621-337_0_6_line_6 |  | 4 | 8 | 0.015482 | 0.125 | 0.08 | 261 | 0 | 0.364 | 1 | 1 | cs | TRUE
7 | LV_6621-337_0_6_line_7 |  | 5 | 32 | 0.018717 | 0.125 | 0.08 | 261 | 0 | 0.364 | 1 | 1 | cs | TRUE
8 | LV_6621-337_0_6_line_8 |  | 6 | 33 | 0.017585 | 0.125 | 0.08 | 261 | 0 | 0.364 | 1 | 3 | cs | TRUE
9 | LV_6621-337_0_6_line_9 |  | 6 | 34 | 0.016811 | 0.125 | 0.08 | 261 | 0 | 0.364 | 1 | 3 | cs | TRUE
10 | LV_6621-337_0_6_line_10 |  | 8 | 23 | 0.029148 | 0.125 | 0.08 | 261 | 0 | 0.364 | 1 | 1 | cs | TRUE
11 | LV_6621-337_0_6_line_11 |  | 9 | 10 | 0.00535 | 0.125 | 0.08 | 261 | 0 | 0.364 | 1 | 1 | cs | TRUE
12 | LV_6621-337_0_6_line_12 |  | 9 | 11 | 0.017948 | 0.125 | 0.08 | 261 | 0 | 0.364 | 1 | 1 | cs | TRUE
13 | LV_6621-337_0_6_line_13 |  | 9 | 12 | 0.009577 | 0.125 | 0.08 | 261 | 0 | 0.364 | 1 | 1 | cs | TRUE
14 | LV_6621-337_0_6_line_14 |  | 10 | 13 | 0.011275 | 0.125 | 0.08 | 261 | 0 | 0.364 | 1 | 1 | cs | TRUE
15 | LV_6621-337_0_6_line_15 |  | 10 | 14 | 0.0080088 | 0.125 | 0.08 | 261 | 0 | 0.364 | 1 | 1 | cs | TRUE
16 | LV_6621-337_0_6_line_16 |  | 11 | 15 | 0.010505 | 0.125 | 0.08 | 261 | 0 | 0.364 | 1 | 2 | cs | TRUE
17 | LV_6621-337_0_6_line_17 |  | 11 | 16 | 0.020137 | 0.125 | 0.08 | 261 | 0 | 0.364 | 1 | 1 | cs | TRUE
18 | LV_6621-337_0_6_line_18 |  | 13 | 21 | 0.0033 | 0.125 | 0.08 | 261 | 0 | 0.364 | 1 | 1 | cs | TRUE
19 | LV_6621-337_0_6_line_19 |  | 13 | 22 | 0.018182 | 0.125 | 0.08 | 261 | 0 | 0.364 | 1 | 1 | cs | TRUE
20 | LV_6621-337_0_6_line_20 |  | 14 | 19 | 0.036769 | 0.125 | 0.08 | 261 | 0 | 0.364 | 1 | 1 | cs | TRUE
21 | LV_6621-337_0_6_line_21 |  | 15 | 17 | 0.020334 | 0.125 | 0.08 | 261 | 0 | 0.364 | 1 | 3 | cs | TRUE
22 | LV_6621-337_0_6_line_22 |  | 15 | 18 | 0.012359 | 0.125 | 0.08 | 261 | 0 | 0.364 | 1 | 1 | cs | TRUE
23 | LV_6621-337_0_6_line_23 |  | 16 | 35 | 0.013856 | 0.125 | 0.08 | 261 | 0 | 0.364 | 1 | 1 | cs | TRUE
24 | LV_6621-337_0_6_line_24 |  | 17 | 38 | 0.011644 | 0.125 | 0.08 | 261 | 0 | 0.364 | 1 | 3 | cs | TRUE
25 | LV_6621-337_0_6_line_25 |  | 18 | 39 | 0.026165 | 0.125 | 0.08 | 261 | 0 | 0.364 | 1 | 1 | cs | TRUE
26 | LV_6621-337_0_6_line_26 |  | 19 | 20 | 0.037088 | 0.125 | 0.08 | 261 | 0 | 0.364 | 1 | 1 | cs | TRUE
27 | LV_6621-337_0_6_line_27 |  | 21 | 31 | 0.019029 | 0.125 | 0.08 | 261 | 0 | 0.364 | 1 | 1 | cs | TRUE
28 | LV_6621-337_0_6_line_28 |  | 22 | 40 | 0.012835 | 0.125 | 0.08 | 261 | 0 | 0.364 | 1 | 1 | cs | TRUE
29 | LV_6621-337_0_6_line_29 |  | 23 | 24 | 0.023184 | 0.125 | 0.08 | 261 | 0 | 0.364 | 1 | 1 | cs | TRUE
30 | LV_6621-337_0_6_line_30 |  | 24 | 44 | 0.011814 | 0.125 | 0.08 | 261 | 0 | 0.364 | 1 | 1 | cs | TRUE
31 | LV_6621-337_0_6_line_31 |  | 25 | 26 | 0.011934 | 0.125 | 0.08 | 261 | 0 | 0.364 | 1 | 1 | cs | TRUE
32 | LV_6621-337_0_6_line_32 |  | 25 | 27 | 0.012504 | 0.125 | 0.08 | 261 | 0 | 0.364 | 1 | 1 | cs | TRUE
33 | LV_6621-337_0_6_line_33 |  | 25 | 28 | 0.02057 | 0.125 | 0.08 | 261 | 0 | 0.364 | 1 | 2 | cs | TRUE
34 | LV_6621-337_0_6_line_34 |  | 26 | 29 | 0.019243 | 0.125 | 0.08 | 261 | 0 | 0.364 | 1 | 1 | cs | TRUE
35 | LV_6621-337_0_6_line_35 |  | 26 | 30 | 0.019775 | 0.125 | 0.08 | 261 | 0 | 0.364 | 1 | 1 | cs | TRUE
36 | LV_6621-337_0_6_line_36 |  | 27 | 44 | 0.018385 | 0.125 | 0.08 | 261 | 0 | 0.364 | 1 | 1 | cs | TRUE
37 | LV_6621-337_0_6_line_37 |  | 28 | 47 | 0.0099283 | 0.125 | 0.08 | 261 | 0 | 0.364 | 1 | 3 | cs | TRUE
38 | LV_6621-337_0_6_line_38 |  | 29 | 48 | 0.017296 | 0.125 | 0.08 | 261 | 0 | 0.364 | 1 | 1 | cs | TRUE
39 | LV_6621-337_0_6_line_39 |  | 30 | 49 | 0.0090549 | 0.125 | 0.08 | 261 | 0 | 0.364 | 1 | 1 | cs | TRUE
40 | LV_6621-337_0_6_line_40 |  | 31 | 41 | 0.019966 | 0.125 | 0.08 | 261 | 0 | 0.364 | 1 | 1 | cs | TRUE
41 | LV_6621-337_0_6_line_41 |  | 32 | 52 | 0.015146 | 0.125 | 0.08 | 261 | 0 | 0.364 | 1 | 1 | cs | TRUE
42 | LV_6621-337_0_6_line_42 |  | 33 | 53 | 0.012148 | 0.125 | 0.08 | 261 | 0 | 0.364 | 1 | 3 | cs | TRUE
43 | LV_6621-337_0_6_line_43 |  | 34 | 54 | 0.0059359 | 0.125 | 0.08 | 261 | 0 | 0.364 | 1 | 3 | cs | TRUE
44 | LV_6621-337_0_6_line_44 |  | 35 | 59 | 0.0055123 | 0.125 | 0.08 | 261 | 0 | 0.364 | 1 | 1 | cs | TRUE
45 | LV_6621-337_0_6_line_45 |  | 36 | 37 | 0.018488 | 0.125 | 0.08 | 261 | 0 | 0.364 | 1 | 1 | cs | TRUE
46 | LV_6621-337_0_6_line_46 |  | 37 | 52 | 0.00034201 | 0.125 | 0.08 | 261 | 0 | 0.364 | 1 | 1 | cs | TRUE
47 | LV_6621-337_0_6_line_47 |  | 38 | 57 | 0.0015735 | 0.125 | 0.08 | 261 | 0 | 0.364 | 1 | 3 | cs | TRUE
48 | LV_6621-337_0_6_line_48 |  | 39 | 46 | 0.00019643 | 0.125 | 0.08 | 261 | 0 | 0.364 | 1 | 1 | cs | TRUE
49 | LV_6621-337_0_6_line_49 |  | 40 | 60 | 0.012032 | 0.125 | 0.08 | 261 | 0 | 0.364 | 1 | 1 | cs | TRUE
50 | LV_6621-337_0_6_line_50 |  | 42 | 43 | 0.014521 | 0.125 | 0.08 | 261 | 0 | 0.364 | 1 | 1 | cs | TRUE
51 | LV_6621-337_0_6_line_51 |  | 43 | 61 | 0.00010262 | 0.125 | 0.08 | 261 | 0 | 0.364 | 1 | 1 | cs | TRUE
52 | LV_6621-337_0_6_line_52 |  | 45 | 46 | 0.0222 | 0.125 | 0.08 | 261 | 0 | 0.364 | 1 | 1 | cs | TRUE
53 | LV_6621-337_0_6_line_53 |  | 47 | 54 | 0.02763 | 0.125 | 0.08 | 261 | 0 | 0.364 | 1 | 3 | cs | TRUE
54 | LV_6621-337_0_6_line_54 |  | 48 | 55 | 0.0027189 | 0.125 | 0.08 | 261 | 0 | 0.364 | 1 | 1 | cs | TRUE
55 | LV_6621-337_0_6_line_55 |  | 50 | 51 | 0.019484 | 0.125 | 0.08 | 261 | 0 | 0.364 | 1 | 1 | cs | TRUE
56 | LV_6621-337_0_6_line_56 |  | 51 | 58 | 0.0054285 | 0.125 | 0.08 | 261 | 0 | 0.364 | 1 | 1 | cs | TRUE
57 | LV_6621-337_0_6_line_57 |  | 53 | 56 | 0.0043376 | 0.125 | 0.08 | 261 | 0 | 0.364 | 1 | 3 | cs | TRUE
58 | LV_6621-337_0_6_line_58 |  | 55 | 62 | 0.012023 | 0.125 | 0.08 | 261 | 0 | 0.364 | 1 | 1 | cs | TRUE
59 | LV_6621-337_0_6_line_59 |  | 56 | 68 | 0.0070752 | 0.125 | 0.08 | 261 | 0 | 0.364 | 1 | 3 | cs | TRUE
60 | LV_6621-337_0_6_line_60 |  | 57 | 66 | 0.0057455 | 0.125 | 0.08 | 261 | 0 | 0.364 | 1 | 3 | cs | TRUE
61 | LV_6621-337_0_6_line_61 |  | 58 | 59 | 7.2887e-05 | 0.125 | 0.08 | 261 | 0 | 0.364 | 1 | 1 | cs | TRUE
62 | LV_6621-337_0_6_line_62 |  | 60 | 61 | 0.0060525 | 0.125 | 0.08 | 261 | 0 | 0.364 | 1 | 1 | cs | TRUE
63 | LV_6621-337_0_6_line_63 |  | 62 | 63 | 0.010062 | 0.125 | 0.08 | 261 | 0 | 0.364 | 1 | 1 | cs | TRUE
64 | LV_6621-337_0_6_line_64 |  | 63 | 64 | 0.0022261 | 0.125 | 0.08 | 261 | 0 | 0.364 | 1 | 1 | cs | TRUE
65 | LV_6621-337_0_6_line_65 |  | 64 | 65 | 0.0018307 | 0.125 | 0.08 | 261 | 0 | 0.364 | 1 | 1 | cs | TRUE
66 | LV_6621-337_0_6_line_66 |  | 66 | 67 | 0.0035717 | 0.125 | 0.08 | 261 | 0 | 0.364 | 1 | 3 | cs | TRUE
67 | LV_6621-337_0_6_line_67 |  | 67 | 68 | 0.0021561 | 0.125 | 0.08 | 261 | 0 | 0.364 | 1 | 3 | cs | TRUE

## trafo
| name | std_type | hv_bus | lv_bus | sn_mva | vn_hv_kv | vn_lv_kv | vk_percent | vkr_percent | pfe_kw | i0_percent | shift_degree | tap_side | tap_neutral | tap_min | tap_max | tap_step_percent | tap_step_degree | tap_pos | tap_phase_shifter | parallel | df | in_service
0 | LV_6621-337_0_6_trafo_67 | 0.63 MVA 20/0.4 kV | 69 | 67 | 0.63 | 20 | 0.4 | 6 | 1.206 | 1.65 | 0.2619 | 150 | hv | 0 | -2 | 2 | 2.5 | 0 | 0 | FALSE | 1 | 1 | TRUE

## line_geodata
| x0 | y0 | x1 | y1 | x2 | y2 | x3 | y3 | x4 | y4 | x5 | y5
0 | 2500383.6018 | 1118753.1767 | 2500381.0227 | 1118747.9493 | 2500373.7309 | 1118733.7487
1 | 2500383.6018 | 1118753.1767 | 2500388.5096 | 1118750.7722
2 | 2500383.6018 | 1118753.1767 | 2500379.1627 | 1118755.4513
3 | 2500350.17 | 1118687.8644 | 2500355.2868 | 1118685.4897
4 | 2500315.632 | 1118703.8879 | 2500316.8727 | 1118703.3004 | 2500344.1176 | 1118690.5991 | 2500345.2668 | 1118690.0799 | 2500350.17 | 1118687.8644
5 | 2500355.2868 | 1118685.4897 | 2500380.5108 | 1118673.7704
6 | 2500315.632 | 1118703.8879 | 2500315.7065 | 1118705.5989 | 2500315.324 | 1118707.2062 | 2500314.1558 | 1118708.9154 | 2500310.7659 | 1118711.6285 | 2500305.5709 | 1118713.9852
7 | 2500388.5096 | 1118750.7722 | 2500405.3193 | 1118742.5396
8 | 2500379.1627 | 1118755.4513 | 2500387.1999 | 1118771.0924
9 | 2500379.1627 | 1118755.4513 | 2500364.2015 | 1118763.1176
10 | 2500279.0262 | 1118726.0273 | 2500305.5709 | 1118713.9852
11 | 2500443.9901 | 1118819.2682 | 2500448.6546 | 1118816.6231
12 | 2500427.9228 | 1118827.3599 | 2500443.9901 | 1118819.2682
13 | 2500443.9901 | 1118819.2682 | 2500439.735 | 1118810.6884
14 | 2500448.6546 | 1118816.6231 | 2500451.2371 | 1118821.1168 | 2500454.2648 | 1118826.4036
15 | 2500448.6546 | 1118816.6231 | 2500455.6201 | 1118812.6706
16 | 2500427.9228 | 1118827.3599 | 2500422.9397 | 1118829.8769 | 2500418.546 | 1118832.095
17 | 2500427.9228 | 1118827.3599 | 2500418.7086 | 1118809.455
18 | 2500454.2648 | 1118826.4036 | 2500457.0923 | 1118824.6893
19 | 2500454.2648 | 1118826.4036 | 2500438.7159 | 1118835.8281
20 | 2500487.5998 | 1118794.5241 | 2500455.6201 | 1118812.6706
21 | 2500418.546 | 1118832.095 | 2500409.2527 | 1118814.0093
22 | 2500418.546 | 1118832.095 | 2500419.4557 | 1118833.9034 | 2500418.4125 | 1118837.5784 | 2500412.8061 | 1118840.8968
23 | 2500412.3685 | 1118797.1348 | 2500418.7086 | 1118809.455
24 | 2500409.2527 | 1118814.0093 | 2500403.9311 | 1118803.6529
25 | 2500390.2897 | 1118854.2241 | 2500412.8061 | 1118840.8968
26 | 2500487.5998 | 1118794.5241 | 2500488.038 | 1118790.67 | 2500475.3738 | 1118759.9706
27 | 2500457.0923 | 1118824.6893 | 2500465.9562 | 1118841.5279
28 | 2500438.7159 | 1118835.8281 | 2500427.7398 | 1118842.481
29 | 2500279.0262 | 1118726.0273 | 2500289.2623 | 1118746.8297
30 | 2500294.4784 | 1118757.4303 | 2500289.2623 | 1118746.8297
31 | 2500313.6649 | 1118789.6072 | 2500308.8806 | 1118792.0098 | 2500306.4029 | 1118785.9135
32 | 2500306.4029 | 1118785.9135 | 2500301.6943 | 1118774.3304
33 | 2500306.4029 | 1118785.9135 | 2500310.7745 | 1118783.7623 | 2500324.8601 | 1118776.8321
34 | 2500313.6649 | 1118789.6072 | 2500330.7125 | 1118780.5873
35 | 2500313.6649 | 1118789.6072 | 2500318.2906 | 1118799.1147 | 2500322.3094 | 1118807.3924
36 | 2500294.4784 | 1118757.4303 | 2500296.4677 | 1118761.4731 | 2500301.6943 | 1118774.3304
37 | 2500324.8601 | 1118776.8321 | 2500333.7685 | 1118772.4491
38 | 2500330.7125 | 1118780.5873 | 2500335.6809 | 1118790.2893 | 2500338.5796 | 1118795.991
39 | 2500326.2642 | 1118815.538 | 2500322.3094 | 1118807.3924
40 | 2500475.2564 | 1118859.1953 | 2500465.9562 | 1118841.5279
41 | 2500405.3193 | 1118742.5396 | 2500418.9212 | 1118735.8781
42 | 2500392.752 | 1118781.8974 | 2500387.1999 | 1118771.0924
43 | 2500358.9187 | 1118765.8245 | 2500364.2015 | 1118763.1176
44 | 2500412.3685 | 1118797.1348 | 2500409.8462 | 1118792.2334
45 | 2500435.8322 | 1118727.5959 | 2500419.2283 | 1118735.7277
46 | 2500418.9212 | 1118735.8781 | 2500419.2283 | 1118735.7277
47 | 2500403.2119 | 1118802.2534 | 2500403.9311 | 1118803.6529
48 | 2500390.1206 | 1118854.3242 | 2500390.2897 | 1118854.2241
49 | 2500422.1065 | 1118850.0476 | 2500422.1065 | 1118850.0476 | 2500420.4951 | 1118846.8722 | 2500427.7398 | 1118842.481
50 | 2500416.8172 | 1118853.1954 | 2500404.3389 | 1118860.6214
51 | 2500416.8172 | 1118853.1954 | 2500416.9054 | 1118853.1429
52 | 2500390.1206 | 1118854.3242 | 2500371.0161 | 1118865.632
53 | 2500358.9187 | 1118765.8245 | 2500352.0184 | 1118763.47 | 2500333.7685 | 1118772.4491
54 | 2500339.8118 | 1118798.4147 | 2500338.5796 | 1118795.991
55 | 2500407.3288 | 1118787.3417 | 2500398.4135 | 1118770.0173
56 | 2500409.8128 | 1118792.1686 | 2500407.3288 | 1118787.3417
57 | 2500392.752 | 1118781.8974 | 2500394.7345 | 1118785.7555
58 | 2500339.8118 | 1118798.4147 | 2500344.0328 | 1118806.7175 | 2500345.2837 | 1118809.1199
59 | 2500397.9681 | 1118792.0485 | 2500394.7345 | 1118785.7555
60 | 2500400.586 | 1118797.1431 | 2500403.2119 | 1118802.2534
61 | 2500409.8128 | 1118792.1686 | 2500409.8462 | 1118792.2334
62 | 2500422.1065 | 1118850.0476 | 2500416.9054 | 1118853.1429
63 | 2500345.2837 | 1118809.1199 | 2500349.9307 | 1118818.045
64 | 2500350.9587 | 1118820.0195 | 2500349.9307 | 1118818.045
65 | 2500351.8041 | 1118821.6432 | 2500350.9587 | 1118820.0195
66 | 2500400.586 | 1118797.1431 | 2500398.9536 | 1118793.9662
67 | 2500397.9681 | 1118792.0485 | 2500398.9536 | 1118793.9662

## bus_geodata
| x | y | coords
0 | 2500373.7309 | 1118733.7487
1 | 2500383.6018 | 1118753.1767
2 | 2500350.1701 | 1118687.8644
3 | 2500355.2868 | 1118685.4897
4 | 2500315.632 | 1118703.8879
5 | 2500388.5096 | 1118750.7722
6 | 2500379.1627 | 1118755.4513
7 | 2500380.5108 | 1118673.7704
8 | 2500305.5709 | 1118713.9852
9 | 2500443.9901 | 1118819.2682
10 | 2500448.6546 | 1118816.6231
11 | 2500427.9228 | 1118827.3599
12 | 2500439.735 | 1118810.6884
13 | 2500454.2648 | 1118826.4036
14 | 2500455.6201 | 1118812.6706
15 | 2500418.546 | 1118832.095
16 | 2500418.7086 | 1118809.455
17 | 2500409.2527 | 1118814.0093
18 | 2500412.8061 | 1118840.8968
19 | 2500487.5998 | 1118794.5241
20 | 2500475.3738 | 1118759.9706
21 | 2500457.0923 | 1118824.6893
22 | 2500438.7159 | 1118835.8281
23 | 2500279.0262 | 1118726.0273
24 | 2500289.2623 | 1118746.8297
25 | 2500306.4029 | 1118785.9135
26 | 2500313.6649 | 1118789.6072
27 | 2500301.6943 | 1118774.3304
28 | 2500324.8601 | 1118776.8321
29 | 2500330.7125 | 1118780.5873
30 | 2500322.3094 | 1118807.3924
31 | 2500465.9562 | 1118841.5279
32 | 2500405.3193 | 1118742.5397
33 | 2500387.1999 | 1118771.0924
34 | 2500364.2015 | 1118763.1176
35 | 2500412.3685 | 1118797.1348
36 | 2500435.8322 | 1118727.5959
37 | 2500419.2283 | 1118735.7277
38 | 2500403.9311 | 1118803.6529
39 | 2500390.2897 | 1118854.2241
40 | 2500427.7398 | 1118842.481
41 | 2500475.2564 | 1118859.1953
42 | 2500404.3389 | 1118860.6214
43 | 2500416.8172 | 1118853.1954
44 | 2500294.4784 | 1118757.4303
45 | 2500371.0161 | 1118865.632
46 | 2500390.1206 | 1118854.3242
47 | 2500333.7685 | 1118772.4491
48 | 2500338.5796 | 1118795.991
49 | 2500326.2642 | 1118815.538
50 | 2500398.4135 | 1118770.0173
51 | 2500407.3288 | 1118787.3417
52 | 2500418.9212 | 1118735.8781
53 | 2500392.752 | 1118781.8974
54 | 2500358.9187 | 1118765.8245
55 | 2500339.8118 | 1118798.4147
56 | 2500394.7345 | 1118785.7555
57 | 2500403.2119 | 1118802.2534
58 | 2500409.8128 | 1118792.1686
59 | 2500409.8462 | 1118792.2334
60 | 2500422.1065 | 1118850.0476
61 | 2500416.9054 | 1118853.1429
62 | 2500345.2837 | 1118809.1199
63 | 2500349.9307 | 1118818.045
64 | 2500350.9587 | 1118820.0195
65 | 2500351.8041 | 1118821.6432
66 | 2500400.586 | 1118797.1431
67 | 2500398.9536 | 1118793.9662
68 | 2500397.9681 | 1118792.0485
69 | 2500418.546 | 1118832.095

## line_std_types
| c_nf_per_km | r_ohm_per_km | x_ohm_per_km | max_i_ka | type | q_mm2 | alpha | voltage_rating
NAYY 4x50 SE | 210 | 0.642 | 0.083 | 0.142 | cs | 50 | 0.00403 | LV
NAYY 4x120 SE | 264 | 0.225 | 0.08 | 0.242 | cs | 120 | 0.00403 | LV
NAYY 4x150 SE | 261 | 0.208 | 0.08 | 0.27 | cs | 150 | 0.00403 | LV
NA2XS2Y 1x95 RM/25 12/20 kV | 216 | 0.313 | 0.132 | 0.252 | cs | 95 | 0.00403 | MV
NA2XS2Y 1x185 RM/25 12/20 kV | 273 | 0.161 | 0.117 | 0.362 | cs | 185 | 0.00403 | MV
NA2XS2Y 1x240 RM/25 12/20 kV | 304 | 0.122 | 0.112 | 0.421 | cs | 240 | 0.00403 | MV
NA2XS2Y 1x95 RM/25 6/10 kV | 315 | 0.313 | 0.123 | 0.249 | cs | 95 | 0.00403 | MV
NA2XS2Y 1x185 RM/25 6/10 kV | 406 | 0.161 | 0.11 | 0.358 | cs | 185 | 0.00403 | MV
NA2XS2Y 1x240 RM/25 6/10 kV | 456 | 0.122 | 0.105 | 0.416 | cs | 240 | 0.00403 | MV
NA2XS2Y 1x150 RM/25 12/20 kV | 250 | 0.206 | 0.116 | 0.319 | cs | 150 | 0.00403 | MV
NA2XS2Y 1x120 RM/25 12/20 kV | 230 | 0.253 | 0.119 | 0.283 | cs | 120 | 0.00403 | MV
NA2XS2Y 1x70 RM/25 12/20 kV | 190 | 0.443 | 0.132 | 0.22 | cs | 70 | 0.00403 | MV
NA2XS2Y 1x150 RM/25 6/10 kV | 360 | 0.206 | 0.11 | 0.315 | cs | 150 | 0.00403 | MV
NA2XS2Y 1x120 RM/25 6/10 kV | 340 | 0.253 | 0.113 | 0.28 | cs | 120 | 0.00403 | MV
NA2XS2Y 1x70 RM/25 6/10 kV | 280 | 0.443 | 0.123 | 0.217 | cs | 70 | 0.00403 | MV
N2XS(FL)2Y 1x120 RM/35 64/110 kV | 112 | 0.153 | 0.166 | 0.366 | cs | 120 | 0.00393 | HV
N2XS(FL)2Y 1x185 RM/35 64/110 kV | 125 | 0.099 | 0.156 | 0.457 | cs | 185 | 0.00393 | HV
N2XS(FL)2Y 1x240 RM/35 64/110 kV | 135 | 0.075 | 0.149 | 0.526 | cs | 240 | 0.00393 | HV
N2XS(FL)2Y 1x300 RM/35 64/110 kV | 144 | 0.06 | 0.144 | 0.588 | cs | 300 | 0.00393 | HV
15-AL1/3-ST1A 0.4 | 11 | 1.8769 | 0.35 | 0.105 | ol | 16 | 0.00403 | LV
24-AL1/4-ST1A 0.4 | 11.25 | 1.2012 | 0.335 | 0.14 | ol | 24 | 0.00403 | LV
48-AL1/8-ST1A 0.4 | 12.2 | 0.5939 | 0.3 | 0.21 | ol | 48 | 0.00403 | LV
94-AL1/15-ST1A 0.4 | 13.2 | 0.306 | 0.29 | 0.35 | ol | 94 | 0.00403 | LV
34-AL1/6-ST1A 10.0 | 9.7 | 0.8342 | 0.36 | 0.17 | ol | 34 | 0.00403 | MV
48-AL1/8-ST1A 10.0 | 10.1 | 0.5939 | 0.35 | 0.21 | ol | 48 | 0.00403 | MV
70-AL1/11-ST1A 10.0 | 10.4 | 0.4132 | 0.339 | 0.29 | ol | 70 | 0.00403 | MV
94-AL1/15-ST1A 10.0 | 10.75 | 0.306 | 0.33 | 0.35 | ol | 94 | 0.00403 | MV
122-AL1/20-ST1A 10.0 | 11.1 | 0.2376 | 0.323 | 0.41 | ol | 122 | 0.00403 | MV
149-AL1/24-ST1A 10.0 | 11.25 | 0.194 | 0.315 | 0.47 | ol | 149 | 0.00403 | MV
34-AL1/6-ST1A 20.0 | 9.15 | 0.8342 | 0.382 | 0.17 | ol | 34 | 0.00403 | MV
48-AL1/8-ST1A 20.0 | 9.5 | 0.5939 | 0.372 | 0.21 | ol | 48 | 0.00403 | MV
70-AL1/11-ST1A 20.0 | 9.7 | 0.4132 | 0.36 | 0.29 | ol | 70 | 0.00403 | MV
94-AL1/15-ST1A 20.0 | 10 | 0.306 | 0.35 | 0.35 | ol | 94 | 0.00403 | MV
122-AL1/20-ST1A 20.0 | 10.3 | 0.2376 | 0.344 | 0.41 | ol | 122 | 0.00403 | MV
149-AL1/24-ST1A 20.0 | 10.5 | 0.194 | 0.337 | 0.47 | ol | 149 | 0.00403 | MV
184-AL1/30-ST1A 20.0 | 10.75 | 0.1571 | 0.33 | 0.535 | ol | 184 | 0.00403 | MV
243-AL1/39-ST1A 20.0 | 11 | 0.1188 | 0.32 | 0.645 | ol | 243 | 0.00403 | MV
48-AL1/8-ST1A 110.0 | 8 | 0.5939 | 0.46 | 0.21 | ol | 48 | 0.00403 | HV
70-AL1/11-ST1A 110.0 | 8.4 | 0.4132 | 0.45 | 0.29 | ol | 70 | 0.00403 | HV
94-AL1/15-ST1A 110.0 | 8.65 | 0.306 | 0.44 | 0.35 | ol | 94 | 0.00403 | HV
122-AL1/20-ST1A 110.0 | 8.5 | 0.2376 | 0.43 | 0.41 | ol | 122 | 0.00403 | HV
149-AL1/24-ST1A 110.0 | 8.75 | 0.194 | 0.41 | 0.47 | ol | 149 | 0.00403 | HV
184-AL1/30-ST1A 110.0 | 8.8 | 0.1571 | 0.4 | 0.535 | ol | 184 | 0.00403 | HV
243-AL1/39-ST1A 110.0 | 9 | 0.1188 | 0.39 | 0.645 | ol | 243 | 0.00403 | HV
305-AL1/39-ST1A 110.0 | 9.2 | 0.0949 | 0.38 | 0.74 | ol | 305 | 0.00403 | HV
490-AL1/64-ST1A 110.0 | 9.75 | 0.059 | 0.37 | 0.96 | ol | 490 | 0.00403 | HV
679-AL1/86-ST1A 110.0 | 9.95 | 0.042 | 0.36 | 1.15 | ol | 679 | 0.00403 | HV
490-AL1/64-ST1A 220.0 | 10 | 0.059 | 0.285 | 0.96 | ol | 490 | 0.00403 | HV
679-AL1/86-ST1A 220.0 | 11.7 | 0.042 | 0.275 | 1.15 | ol | 679 | 0.00403 | HV
490-AL1/64-ST1A 380.0 | 11 | 0.059 | 0.253 | 0.96 | ol | 490 | 0.00403 | HV
679-AL1/86-ST1A 380.0 | 14.6 | 0.042 | 0.25 | 1.15 | ol | 679 | 0.00403 | HV

## trafo_std_types
| i0_percent | pfe_kw | vkr_percent | sn_mva | vn_lv_kv | vn_hv_kv | vk_percent | shift_degree | vector_group | tap_side | tap_neutral | tap_min | tap_max | tap_step_degree | tap_step_percent | tap_phase_shifter
160 MVA 380/110 kV | 0.06 | 60 | 0.25 | 160 | 110 | 380 | 12.2 | 0 | Yy0 | hv | 0 | -9 | 9 | 0 | 1.5 | FALSE
100 MVA 220/110 kV | 0.06 | 55 | 0.26 | 100 | 110 | 220 | 12 | 0 | Yy0 | hv | 0 | -9 | 9 | 0 | 1.5 | FALSE
63 MVA 110/20 kV | 0.04 | 22 | 0.32 | 63 | 20 | 110 | 18 | 150 | YNd5 | hv | 0 | -9 | 9 | 0 | 1.5 | FALSE
40 MVA 110/20 kV | 0.05 | 18 | 0.34 | 40 | 20 | 110 | 16.2 | 150 | YNd5 | hv | 0 | -9 | 9 | 0 | 1.5 | FALSE
25 MVA 110/20 kV | 0.07 | 14 | 0.41 | 25 | 20 | 110 | 12 | 150 | YNd5 | hv | 0 | -9 | 9 | 0 | 1.5 | FALSE
63 MVA 110/10 kV | 0.04 | 22 | 0.32 | 63 | 10 | 110 | 18 | 150 | YNd5 | hv | 0 | -9 | 9 | 0 | 1.5 | FALSE
40 MVA 110/10 kV | 0.05 | 18 | 0.34 | 40 | 10 | 110 | 16.2 | 150 | YNd5 | hv | 0 | -9 | 9 | 0 | 1.5 | FALSE
25 MVA 110/10 kV | 0.07 | 14 | 0.41 | 25 | 10 | 110 | 12 | 150 | YNd5 | hv | 0 | -9 | 9 | 0 | 1.5 | FALSE
0.25 MVA 20/0.4 kV | 0.32 | 0.8 | 1.44 | 0.25 | 0.4 | 20 | 6 | 150 | Yzn5 | hv | 0 | -2 | 2 | 0 | 2.5 | FALSE
0.4 MVA 20/0.4 kV | 0.3375 | 1.35 | 1.425 | 0.4 | 0.4 | 20 | 6 | 150 | Dyn5 | hv | 0 | -2 | 2 | 0 | 2.5 | FALSE
0.63 MVA 20/0.4 kV | 0.2619 | 1.65 | 1.206 | 0.63 | 0.4 | 20 | 6 | 150 | Dyn5 | hv | 0 | -2 | 2 | 0 | 2.5 | FALSE
0.25 MVA 10/0.4 kV | 0.24 | 0.6 | 1.2 | 0.25 | 0.4 | 10 | 4 | 150 | Dyn5 | hv | 0 | -2 | 2 | 0 | 2.5 | FALSE
0.4 MVA 10/0.4 kV | 0.2375 | 0.95 | 1.325 | 0.4 | 0.4 | 10 | 4 | 150 | Dyn5 | hv | 0 | -2 | 2 | 0 | 2.5 | FALSE
0.63 MVA 10/0.4 kV | 0.1873 | 1.18 | 1.0794 | 0.63 | 0.4 | 10 | 4 | 150 | Dyn5 | hv | 0 | -2 | 2 | 0 | 2.5 | FALSE

## trafo3w_std_types
| sn_hv_mva | sn_mv_mva | sn_lv_mva | vn_hv_kv | vn_mv_kv | vn_lv_kv | vk_hv_percent | vk_mv_percent | vk_lv_percent | vkr_hv_percent | vkr_mv_percent | vkr_lv_percent | pfe_kw | i0_percent | shift_mv_degree | shift_lv_degree | vector_group | tap_side | tap_neutral | tap_min | tap_max | tap_step_percent
63/25/38 MVA 110/20/10 kV | 63 | 25 | 38 | 110 | 20 | 10 | 10.4 | 10.4 | 10.4 | 0.28 | 0.32 | 0.35 | 35 | 0.89 | 0 | 0 | YN0yn0yn0 | hv | 0 | -10 | 10 | 1.2
63/25/38 MVA 110/10/10 kV | 63 | 25 | 38 | 110 | 10 | 10 | 10.4 | 10.4 | 10.4 | 0.28 | 0.32 | 0.35 | 35 | 0.89 | 0 | 0 | YN0yn0yn0 | hv | 0 | -10 | 10 | 1.2

## fuse_std_types
| fuse_type | i_rated_a | t_avg | t_min | t_total | x_avg | x_min | x_total
HV 100A | HV 100A | 100 | 0 | [10.0, 3.64, 0.854, 0.281, 0.1, 0.0531, 0.022, 0.01] | [10.0, 4.267, 1.21, 0.403, 0.1, 0.058, 0.022, 0.01] | 0 | [300.0, 350.0, 450.0, 550.0, 700.0, 850.0, 1200.0, 1752.0] | [600.0, 700.0, 900.0, 1150.0, 1665.0, 2000.0, 3000.0, 4313.0]
HV 10A | HV 10A | 10 | 0 | [10.0, 1675.0, 0.344, 0.156, 0.1, 0.0417, 0.0171, 0.01] | [10.0, 1.3, 0.3, 0.155, 0.1, 0.0555, 0.023, 0.01] | 0 | [30.0, 32.0, 35.0, 37.0, 39.0, 50.0, 70.0, 88.0] | [60.0, 70.0, 80.0, 87.0, 94.0, 110.0, 150.0, 216.0]
HV 125A | HV 125A | 125 | 0 | [10.0, 1.82, 0.344, 0.1, 0.0467, 0.0269, 0.01] | [10.0, 2.478, 0.426, 0.1, 0.0427, 0.0211, 0.01] | 0 | [375.0, 500.0, 700.0, 925.0, 1200.0, 1500.0, 2341.0] | [750.0, 1000.0, 1500.0, 2200.0, 3000.0, 4000.0, 5765.0]
HV 160A | HV 160A | 160 | 0 | [10.0, 4.15, 1.03, 0.198, 0.1, 0.051, 0.0172, 0.01] | [10.0, 2.3, 0.734, 0.274, 0.1, 0.046, 0.0177, 0.01] | 0 | [480.0, 550.0, 700.0, 1000.0, 1260.0, 1600.0, 2500.0, 3227.0] | [960.0, 1300.0, 1700.0, 2200.0, 2996.0, 4000.0, 6000.0, 7946.0]
HV 16A | HV 16A | 16 | 0 | [10.0, 0.352, 0.164, 0.1, 0.0649, 0.0342, 0.01] | [10.0, 2.34, 0.722, 0.181, 0.1, 0.055, 0.0296, 0.01] | 0 | [48.0, 60.0, 65.0, 71.0, 80.0, 100.0, 162.0] | [96.0, 110.0, 125.0, 150.0, 168.0, 200.0, 250.0, 398.0]
HV 200A | HV 200A | 200 | 0 | [10.0, 4.267, 1.21, 0.403, 0.1, 0.058, 0.022, 0.01] | [10.0, 3.73, 1.654, 0.328, 0.1, 0.0531, 0.019, 0.01] | 0 | [600.0, 700.0, 900.0, 1150.0, 1665.0, 2000.0, 3000.0, 4313.0] | [1200.0, 1500.0, 1800.0, 2700.0, 3960.0, 5000.0, 7500.0, 10620.0]
HV 20A | HV 20A | 20 | 0 | [10.0, 1.3, 0.3, 0.155, 0.1, 0.0555, 0.023, 0.01] | [10.0, 1.3, 0.161, 0.1, 0.0611, 0.0399, 0.0141, 0.01] | 0 | [60.0, 70.0, 80.0, 87.0, 94.0, 110.0, 150.0, 216.0] | [120.0, 150.0, 200.0, 223.0, 260.0, 300.0, 450.0, 532.0]
HV 25A | HV 25A | 25 | 0 | [10.0, 2.512, 0.833, 0.299, 0.1, 0.0372, 0.0223, 0.01] | [10.0, 3.125, 0.597, 0.198, 0.1, 0.0378, 0.022, 0.01] | 0 | [75.0, 82.0, 90.0, 100.0, 124.0, 170.0, 200.0, 289.0] | [150.0, 170.0, 210.0, 250.0, 294.0, 400.0, 500.0, 711.0]
HV 31.5A | HV 31.5A | 31.5 | 0 | [10.0, 2.34, 0.722, 0.181, 0.1, 0.055, 0.0296, 0.01] | [10.0, 2.84, 0.368, 0.164, 0.1, 0.0621, 0.0378, 0.0195, 0.01] | 0 | [95.0, 110.0, 125.0, 150.0, 165.0, 200.0, 250.0, 390.0] | [189.0, 220.0, 300.0, 350.0, 393.0, 450.0, 530.0, 700.0, 960.0]
HV 40A | HV 40A | 40 | 0 | [10.0, 1.3, 0.161, 0.1, 0.0611, 0.0399, 0.0141, 0.01] | [10.0, 2.05, 0.369, 0.198, 0.1, 0.051, 0.0298, 0.01] | 0 | [120.0, 150.0, 200.0, 223.0, 260.0, 300.0, 450.0, 532.0] | [240.0, 300.0, 400.0, 450.0, 530.0, 650.0, 800.0, 1311.0]
HV 50A | HV 50A | 50 | 0 | [10.0, 3.215, 0.597, 0.198, 0.1, 0.0378, 0.022, 0.01] | [10.0, 3.64, 0.854, 0.281, 0.1, 0.0531, 0.022, 0.01] | 0 | [150.0, 170.0, 210.0, 250.0, 294.0, 400.0, 500.0, 711.0] | [300.0, 350.0, 450.0, 550.0, 700.0, 850.0, 1200.0, 1752.0]
HV 6.3A | HV 6.3A | 6.3 | 0 | [10.0, 1.39, 0.344, 0.168, 0.1, 0.056, 0.0263, 0.01] | [10.0, 1.711, 0.516, 0.198, 0.1, 0.0634, 0.0303, 0.01] | 0 | [19.0, 19.5, 20.4, 20.8, 22.0, 25.0, 32.0, 48.0] | [38.0, 40.0, 43.0, 48.0, 53.0, 60.0, 75.0, 118.0]
HV 63A | HV 63A | 63 | 0 | [10.0, 2.84, 0.368, 0.164, 0.1, 0.0621, 0.0378, 0.0195, 0.01] | [10.0, 1.82, 0.344, 0.1, 0.0467, 0.0269, 0.01] | 0 | [189.0, 220.0, 300.0, 350.0, 393.0, 450.0, 530.0, 700.0, 961.0] | [378.0, 500.0, 700.0, 934.0, 1200.0, 1500.0, 2366.0]
HV 80A | HV 80A | 80 | 0 | [10.0, 2.05, 0.369, 0.198, 0.1, 0.051, 0.0298, 0.01] | [10.0, 4.15, 1.03, 0.198, 0.1, 0.051, 0.0172, 0.01] | 0 | [240.0, 300.0, 400.0, 450.0, 530.0, 650.0, 800.0, 1311.0] | [480.0, 550.0, 700.0, 1000.0, 1260.0, 1600.0, 2500.0, 3227.0]
Siemens NH-1-100 | Siemens NH-1-100 | 100 | [5400.0, 2000.0, 400.0, 20.0, 1.0, 0.2, 0.012, 0.004] | 0 | 0 | [150.0, 190.0, 250.0, 430.0, 900.0, 1250.0, 2700.0, 3600.0] | 0 | 0
Siemens NH-1-125 | Siemens NH-1-125 | 125 | [4800.0, 120.0, 7.0, 0.1, 0.004] | 0 | 0 | [180.0, 400.0, 740.0, 2000.0, 4250.0] | 0 | 0
Siemens NH-1-16 | Siemens NH-1-16 | 16 | [4000.0, 400.0, 2.0, 0.1, 0.04, 0.01] | 0 | 0 | [26.0, 35.0, 75.0, 150.0, 200.0, 300.0] | 0 | 0
Siemens NH-1-160 | Siemens NH-1-160 | 160 | [4800.0, 120.0, 7.0, 0.1, 0.004] | 0 | 0 | [210.0, 500.0, 900.0, 2300.0, 5000.0] | 0 | 0
Siemens NH-1-25 | Siemens NH-1-25 | 25 | [4000.0, 1000.0, 10.0, 0.2, 0.02, 0.01] | 0 | 0 | [40.0, 50.0, 100.0, 210.0, 400.0, 500.0] | 0 | 0
Siemens NH-1-50 | Siemens NH-1-50 | 50 | [4000.0, 40.0, 4.0, 1.0, 0.02, 0.01] | 0 | 0 | [86.0, 200.0, 300.0, 400.0, 1000.0, 1280.0] | 0 | 0
Siemens NH-1-63 | Siemens NH-1-63 | 63 | [4000.0, 100.0, 10.0, 2.0, 0.04, 0.01] | 0 | 0 | [100.0, 200.0, 300.0, 400.0, 1000.0, 1500.0] | 0 | 0
Siemens NH-1-80 | Siemens NH-1-80 | 80 | [4800.0, 120.0, 7.0, 0.1, 0.01] | 0 | 0 | [150.58, 250.0, 450.0, 1150.0, 2470.0] | 0 | 0
Siemens NH-2-1000 | Siemens NH-2-1000 | 1000 | [4800.0, 120.0, 7.0, 0.1, 0.004] | 0 | 0 | [1900.0, 3500.0, 8400.0, 24000.0, 52000.0] | 0 | 0
Siemens NH-2-200 | Siemens NH-2-200 | 200 | [4800.0, 120.0, 7.0, 0.1, 0.004] | 0 | 0 | [280.0, 650.0, 1200.0, 3000.0, 7000.0] | 0 | 0
Siemens NH-2-224 | Siemens NH-2-224 | 224 | [4800.0, 120.0, 7.0, 0.2, 0.04, 0.004] | 0 | 0 | [400.0, 750.0, 1453.0, 3025.0, 4315.0, 7600.0] | 0 | 0
Siemens NH-2-250 | Siemens NH-2-250 | 250 | [4800.0, 120.0, 7.0, 0.1, 0.004] | 0 | 0 | [450.0, 800.0, 1650.0, 4000.0, 8500.0] | 0 | 0
Siemens NH-2-315 | Siemens NH-2-315 | 315 | [4800.0, 120.0, 7.0, 0.1, 0.004] | 0 | 0 | [550.0, 920.0, 1900.0, 5000.0, 11000.0] | 0 | 0
Siemens NH-2-355 | Siemens NH-2-355 | 355 | [4800.0, 120.0, 6.0, 0.1, 0.004] | 0 | 0 | [650.0, 1116.27, 2350.0, 5840.0, 12790.0] | 0 | 0
Siemens NH-2-400 | Siemens NH-2-400 | 400 | [4800.0, 120.0, 7.0, 0.1, 0.004] | 0 | 0 | [720.0, 1350.0, 2800.0, 6500.0, 15000.0] | 0 | 0
Siemens NH-2-425 | Siemens NH-2-425 | 425 | [4800.0, 120.0, 7.0, 0.1, 0.004] | 0 | 0 | [850.0, 1500.0, 3050.0, 7500.0, 16500.0] | 0 | 0
Siemens NH-2-630 | Siemens NH-2-630 | 630 | [4800.0, 120.0, 7.0, 0.1, 0.004] | 0 | 0 | [1200.0, 2000.0, 4800.0, 12000.0, 26000.0] | 0 | 0

## dtypes
| element | column | dtype
0 | bus | name | object
1 | bus | vn_kv | float64
2 | bus | type | object
3 | bus | zone | object
4 | bus | in_service | bool
5 | load | name | object
6 | load | bus | uint32
7 | load | p_mw | float64
8 | load | q_mvar | float64
9 | load | const_z_percent | float64
10 | load | const_i_percent | float64
11 | load | sn_mva | float64
12 | load | scaling | float64
13 | load | in_service | bool
14 | load | type | object
15 | ext_grid | name | object
16 | ext_grid | bus | uint32
17 | ext_grid | vm_pu | float64
18 | ext_grid | va_degree | float64
19 | ext_grid | slack_weight | float64
20 | ext_grid | in_service | bool
21 | line | name | object
22 | line | std_type | object
23 | line | from_bus | uint32
24 | line | to_bus | uint32
25 | line | length_km | float64
26 | line | r_ohm_per_km | float64
27 | line | x_ohm_per_km | float64
28 | line | c_nf_per_km | float64
29 | line | g_us_per_km | float64
30 | line | max_i_ka | float64
31 | line | df | float64
32 | line | parallel | uint32
33 | line | type | object
34 | line | in_service | bool
35 | trafo | name | object
36 | trafo | std_type | object
37 | trafo | hv_bus | uint32
38 | trafo | lv_bus | uint32
39 | trafo | sn_mva | float64
40 | trafo | vn_hv_kv | float64
41 | trafo | vn_lv_kv | float64
42 | trafo | vk_percent | float64
43 | trafo | vkr_percent | float64
44 | trafo | pfe_kw | float64
45 | trafo | i0_percent | float64
46 | trafo | shift_degree | float64
47 | trafo | tap_side | object
48 | trafo | tap_neutral | int32
49 | trafo | tap_min | int32
50 | trafo | tap_max | int32
51 | trafo | tap_step_percent | float64
52 | trafo | tap_step_degree | float64
53 | trafo | tap_pos | int32
54 | trafo | tap_phase_shifter | bool
55 | trafo | parallel | uint32
56 | trafo | df | float64
57 | trafo | in_service | bool
58 | line_geodata | coords | object
59 | bus_geodata | x | float64
60 | bus_geodata | y | float64
61 | bus_geodata | coords | object

## parameters
| version | format_version | converged | OPF_converged | name | f_hz | sn_mva
0 | 2.14.6 | 2.14.0 | FALSE | FALSE |  | 50 | 1