## bus
| name | vn_kv | type | zone | in_service
0 | bus_LV_6621-345_0_7_node_0 | 0.4 | n |  | TRUE
1 | bus_LV_6621-345_0_7_node_1 | 0.4 | n |  | TRUE
2 | bus_LV_6621-345_0_7_node_2 | 0.4 | n |  | TRUE
3 | bus_LV_6621-345_0_7_node_3 | 0.4 | n |  | TRUE
4 | bus_LV_6621-345_0_7_node_4 | 0.4 | n |  | TRUE
5 | bus_LV_6621-345_0_7_node_5 | 0.4 | n |  | TRUE
6 | bus_LV_6621-345_0_7_node_76 | 0.4 | n |  | TRUE
7 | bus_LV_6621-345_0_7_node_71 | 0.4 | n |  | TRUE
8 | bus_LV_6621-345_0_7_node_77 | 0.4 | n |  | TRUE
9 | bus_LV_6621-345_0_7_node_6 | 0.4 | n |  | TRUE
10 | bus_LV_6621-345_0_7_node_54 | 0.4 | n |  | TRUE
11 | bus_LV_6621-345_0_7_node_8 | 0.4 | n |  | TRUE
12 | bus_LV_6621-345_0_7_node_51 | 0.4 | n |  | TRUE
13 | bus_LV_6621-345_0_7_node_7 | 0.4 | n |  | TRUE
14 | bus_LV_6621-345_0_7_node_28 | 0.4 | n |  | TRUE
15 | bus_LV_6621-345_0_7_node_55 | 0.4 | n |  | TRUE
16 | bus_LV_6621-345_0_7_node_15 | 0.4 | n |  | TRUE
17 | bus_LV_6621-345_0_7_node_56 | 0.4 | n |  | TRUE
18 | bus_LV_6621-345_0_7_node_9 | 0.4 | n |  | TRUE
19 | bus_LV_6621-345_0_7_node_12 | 0.4 | n |  | TRUE
20 | bus_LV_6621-345_0_7_node_72 | 0.4 | n |  | TRUE
21 | bus_LV_6621-345_0_7_node_10 | 0.4 | n |  | TRUE
22 | bus_LV_6621-345_0_7_node_11 | 0.4 | n |  | TRUE
23 | bus_LV_6621-345_0_7_node_83 | 0.4 | n |  | TRUE
24 | bus_LV_6621-345_0_7_node_35 | 0.4 | n |  | TRUE
25 | bus_LV_6621-345_0_7_node_78 | 0.4 | n |  | TRUE
26 | bus_LV_6621-345_0_7_node_13 | 0.4 | n |  | TRUE
27 | bus_LV_6621-345_0_7_node_14 | 0.4 | n |  | TRUE
28 | bus_LV_6621-345_0_7_node_25 | 0.4 | n |  | TRUE
29 | bus_LV_6621-345_0_7_node_64 | 0.4 | n |  | TRUE
30 | bus_LV_6621-345_0_7_node_37 | 0.4 | n |  | TRUE
31 | bus_LV_6621-345_0_7_node_69 | 0.4 | n |  | TRUE
32 | bus_LV_6621-345_0_7_node_16 | 0.4 | n |  | TRUE
33 | bus_LV_6621-345_0_7_node_24 | 0.4 | n |  | TRUE
34 | bus_LV_6621-345_0_7_node_59 | 0.4 | n |  | TRUE
35 | bus_LV_6621-345_0_7_node_17 | 0.4 | n |  | TRUE
36 | bus_LV_6621-345_0_7_node_27 | 0.4 | n |  | TRUE
37 | bus_LV_6621-345_0_7_node_45 | 0.4 | n |  | TRUE
38 | bus_LV_6621-345_0_7_node_18 | 0.4 | n |  | TRUE
39 | bus_LV_6621-345_0_7_node_50 | 0.4 | n |  | TRUE
40 | bus_LV_6621-345_0_7_node_48 | 0.4 | n |  | TRUE
41 | bus_LV_6621-345_0_7_node_20 | 0.4 | n |  | TRUE
42 | bus_LV_6621-345_0_7_node_53 | 0.4 | n |  | TRUE
43 | bus_LV_6621-345_0_7_node_23 | 0.4 | n |  | TRUE
44 | bus_LV_6621-345_0_7_node_31 | 0.4 | n |  | TRUE
45 | bus_LV_6621-345_0_7_node_80 | 0.4 | n |  | TRUE
46 | bus_LV_6621-345_0_7_node_49 | 0.4 | n |  | TRUE
47 | bus_LV_6621-345_0_7_node_44 | 0.4 | n |  | TRUE
48 | bus_LV_6621-345_0_7_node_41 | 0.4 | n |  | TRUE
49 | bus_LV_6621-345_0_7_node_36 | 0.4 | n |  | TRUE
50 | bus_LV_6621-345_0_7_node_34 | 0.4 | n |  | TRUE
51 | bus_LV_6621-345_0_7_node_30 | 0.4 | n |  | TRUE
52 | bus_LV_6621-345_0_7_node_32 | 0.4 | n |  | TRUE
53 | bus_LV_6621-345_0_7_node_39 | 0.4 | n |  | TRUE
54 | bus_LV_6621-345_0_7_node_70 | 0.4 | n |  | TRUE
55 | bus_LV_6621-345_0_7_node_33 | 0.4 | n |  | TRUE
56 | bus_LV_6621-345_0_7_node_81 | 0.4 | n |  | TRUE
57 | bus_LV_6621-345_0_7_node_47 | 0.4 | n |  | TRUE
58 | bus_LV_6621-345_0_7_node_67 | 0.4 | n |  | TRUE
59 | bus_LV_6621-345_0_7_node_52 | 0.4 | n |  | TRUE
60 | bus_LV_6621-345_0_7_node_57 | 0.4 | n |  | TRUE
61 | bus_LV_6621-345_0_7_node_73 | 0.4 | n |  | TRUE
62 | bus_LV_6621-345_0_7_node_65 | 0.4 | n |  | TRUE
63 | bus_LV_6621-345_0_7_node_38 | 0.4 | n |  | TRUE
64 | bus_LV_6621-345_0_7_node_68 | 0.4 | n |  | TRUE
65 | bus_LV_6621-345_0_7_node_60 | 0.4 | n |  | TRUE
66 | bus_LV_6621-345_0_7_node_75 | 0.4 | n |  | TRUE
67 | bus_LV_6621-345_0_7_node_74 | 0.4 | n |  | TRUE
68 | bus_LV_6621-345_0_7_node_79 | 0.4 | n |  | TRUE
69 | bus_LV_6621-345_0_7_node_42 | 0.4 | n |  | TRUE
70 | bus_LV_6621-345_0_7_node_82 | 0.4 | n |  | TRUE
71 | bus_LV_6621-345_0_7_node_40 | 0.4 | n |  | TRUE
72 | bus_LV_6621-345_0_7_node_46 | 0.4 | n |  | TRUE
73 | bus_LV_6621-345_0_7_node_43 | 0.4 | n |  | TRUE
74 | bus_LV_6621-345_0_7_node_66 | 0.4 | n |  | TRUE
75 | bus_LV_6621-345_0_7_node_58 | 0.4 | n |  | TRUE
76 | bus_LV_6621-345_0_7_node_63 | 0.4 | n |  | TRUE
77 | bus_LV_6621-345_0_7_node_62 | 0.4 | n |  | TRUE
78 | bus_LV_6621-345_0_7_node_61 | 0.4 | n |  | TRUE
79 | bus_MV_656_0_node_139 | 20 | n |  | TRUE

## load
| name | bus | p_mw | q_mvar | const_z_percent | const_i_percent | sn_mva | scaling | in_service | type
0 | LV_6621-345_0_7_load_0 | 0 | 0.014804 | 0.0037103 | 0 | 0 |  | 1 | TRUE | wye
1 | LV_6621-345_0_7_load_1 | 1 | 0.0036054 | 0.00090361 | 0 | 0 |  | 1 | TRUE | wye
2 | LV_6621-345_0_7_load_4 | 4 | 0.014675 | 0.0036779 | 0 | 0 |  | 1 | TRUE | wye
3 | LV_6621-345_0_7_load_76 | 6 | 0.014952 | 0.0037473 | 0 | 0 |  | 1 | TRUE | wye
4 | LV_6621-345_0_7_load_71 | 7 | 0.015684 | 0.0039308 | 0 | 0 |  | 1 | TRUE | wye
5 | LV_6621-345_0_7_load_77 | 8 | 0.0036685 | 0.00091941 | 0 | 0 |  | 1 | TRUE | wye
6 | LV_6621-345_0_7_load_51 | 12 | 0.01263 | 0.0031654 | 0 | 0 |  | 1 | TRUE | wye
7 | LV_6621-345_0_7_load_55 | 15 | 0.041235 | 0.010334 | 0 | 0 |  | 1 | TRUE | wye
8 | LV_6621-345_0_7_load_56 | 17 | 0.012923 | 0.0032389 | 0 | 0 |  | 1 | TRUE | wye
9 | LV_6621-345_0_7_load_72 | 20 | 0.011827 | 0.0029641 | 0 | 0 |  | 1 | TRUE | wye
10 | LV_6621-345_0_7_load_83 | 23 | 0.010182 | 0.0025519 | 0 | 0 |  | 1 | TRUE | wye
11 | LV_6621-345_0_7_load_35 | 24 | 0.027658 | 0.0069317 | 0 | 0 |  | 1 | TRUE | wye
12 | LV_6621-345_0_7_load_78 | 25 | 0.01081 | 0.0027093 | 0 | 0 |  | 1 | TRUE | wye
13 | LV_6621-345_0_7_load_64 | 29 | 0.0055354 | 0.0013873 | 0 | 0 |  | 1 | TRUE | wye
14 | LV_6621-345_0_7_load_37 | 30 | 0.014368 | 0.0036011 | 0 | 0 |  | 1 | TRUE | wye
15 | LV_6621-345_0_7_load_69 | 31 | 0.012144 | 0.0030437 | 0 | 0 |  | 1 | TRUE | wye
16 | LV_6621-345_0_7_load_59 | 34 | 0.055341 | 0.01387 | 0 | 0 |  | 1 | TRUE | wye
17 | LV_6621-345_0_7_load_45 | 37 | 0.015817 | 0.003964 | 0 | 0 |  | 1 | TRUE | wye
18 | LV_6621-345_0_7_load_50 | 39 | 0.0053625 | 0.001344 | 0 | 0 |  | 1 | TRUE | wye
19 | LV_6621-345_0_7_load_48 | 40 | 0.015683 | 0.0039305 | 0 | 0 |  | 1 | TRUE | wye
20 | LV_6621-345_0_7_load_53 | 42 | 0.001579 | 0.00039573 | 0 | 0 |  | 1 | TRUE | wye
21 | LV_6621-345_0_7_load_80 | 45 | 0.0040468 | 0.0010142 | 0 | 0 |  | 1 | TRUE | wye
22 | LV_6621-345_0_7_load_49 | 46 | 0.0033251 | 0.00083335 | 0 | 0 |  | 1 | TRUE | wye
23 | LV_6621-345_0_7_load_44 | 47 | 0.017087 | 0.0042823 | 0 | 0 |  | 1 | TRUE | wye
24 | LV_6621-345_0_7_load_41 | 48 | 0.015539 | 0.0038944 | 0 | 0 |  | 1 | TRUE | wye
25 | LV_6621-345_0_7_load_36 | 49 | 0.0117 | 0.0029323 | 0 | 0 |  | 1 | TRUE | wye
26 | LV_6621-345_0_7_load_34 | 50 | 0.015966 | 0.0040014 | 0 | 0 |  | 1 | TRUE | wye
27 | LV_6621-345_0_7_load_39 | 53 | 0.016351 | 0.004098 | 0 | 0 |  | 1 | TRUE | wye
28 | LV_6621-345_0_7_load_70 | 54 | 0.018304 | 0.0045874 | 0 | 0 |  | 1 | TRUE | wye
29 | LV_6621-345_0_7_load_81 | 56 | 0.0042989 | 0.0010774 | 0 | 0 |  | 1 | TRUE | wye
30 | LV_6621-345_0_7_load_47 | 57 | 0.0089351 | 0.0022393 | 0 | 0 |  | 1 | TRUE | wye
31 | LV_6621-345_0_7_load_67 | 58 | 0.0015698 | 0.00039344 | 0 | 0 |  | 1 | TRUE | wye
32 | LV_6621-345_0_7_load_52 | 59 | 0.010479 | 0.0026264 | 0 | 0 |  | 1 | TRUE | wye
33 | LV_6621-345_0_7_load_73 | 61 | 0.014005 | 0.00351 | 0 | 0 |  | 1 | TRUE | wye
34 | LV_6621-345_0_7_load_65 | 62 | 0.014685 | 0.0036804 | 0 | 0 |  | 1 | TRUE | wye
35 | LV_6621-345_0_7_load_38 | 63 | 0.018641 | 0.0046719 | 0 | 0 |  | 1 | TRUE | wye
36 | LV_6621-345_0_7_load_68 | 64 | 0.0065014 | 0.0016294 | 0 | 0 |  | 1 | TRUE | wye
37 | LV_6621-345_0_7_load_75 | 66 | 0.0092113 | 0.0023086 | 0 | 0 |  | 1 | TRUE | wye
38 | LV_6621-345_0_7_load_74 | 67 | 0.015577 | 0.003904 | 0 | 0 |  | 1 | TRUE | wye
39 | LV_6621-345_0_7_load_79 | 68 | 0.0045538 | 0.0011413 | 0 | 0 |  | 1 | TRUE | wye
40 | LV_6621-345_0_7_load_82 | 70 | 0.007699 | 0.0019296 | 0 | 0 |  | 1 | TRUE | wye
41 | LV_6621-345_0_7_load_46 | 72 | 0.010956 | 0.0027457 | 0 | 0 |  | 1 | TRUE | wye
42 | LV_6621-345_0_7_load_43 | 73 | 0.015833 | 0.0039682 | 0 | 0 |  | 1 | TRUE | wye
43 | LV_6621-345_0_7_load_58 | 75 | 0.012141 | 0.0030428 | 0 | 0 |  | 1 | TRUE | wye
44 | LV_6621-345_0_7_load_61 | 78 | 0.0059662 | 0.0014953 | 0 | 0 |  | 1 | TRUE | wye

## ext_grid
| name | bus | vm_pu | va_degree | slack_weight | in_service
0 |  | 33 | 1 | 0 | 1 | TRUE

## line
| name | std_type | from_bus | to_bus | length_km | r_ohm_per_km | x_ohm_per_km | c_nf_per_km | g_us_per_km | max_i_ka | df | parallel | type | in_service
0 | LV_6621-345_0_7_line_0 |  | 0 | 1 | 0.015753 | 0.125 | 0.08 | 261 | 0 | 0.364 | 1 | 3 | cs | TRUE
1 | LV_6621-345_0_7_line_1 |  | 0 | 2 | 0.017373 | 0.125 | 0.08 | 261 | 0 | 0.364 | 1 | 3 | cs | TRUE
2 | LV_6621-345_0_7_line_2 |  | 1 | 3 | 0.00856 | 0.125 | 0.08 | 261 | 0 | 0.364 | 1 | 3 | cs | TRUE
3 | LV_6621-345_0_7_line_3 |  | 2 | 4 | 0.0079697 | 0.125 | 0.08 | 261 | 0 | 0.364 | 1 | 3 | cs | TRUE
4 | LV_6621-345_0_7_line_4 |  | 3 | 5 | 0.011543 | 0.125 | 0.08 | 261 | 0 | 0.364 | 1 | 3 | cs | TRUE
5 | LV_6621-345_0_7_line_5 |  | 4 | 6 | 0.025361 | 0.125 | 0.08 | 261 | 0 | 0.364 | 1 | 3 | cs | TRUE
6 | LV_6621-345_0_7_line_6 |  | 5 | 7 | 0.018385 | 0.125 | 0.08 | 261 | 0 | 0.364 | 1 | 3 | cs | TRUE
7 | LV_6621-345_0_7_line_7 |  | 5 | 8 | 0.0088776 | 0.125 | 0.08 | 261 | 0 | 0.364 | 1 | 1 | cs | TRUE
8 | LV_6621-345_0_7_line_8 |  | 6 | 33 | 0.022291 | 0.125 | 0.08 | 261 | 0 | 0.364 | 1 | 3 | cs | TRUE
9 | LV_6621-345_0_7_line_9 |  | 7 | 54 | 0.023162 | 0.125 | 0.08 | 261 | 0 | 0.364 | 1 | 3 | cs | TRUE
10 | LV_6621-345_0_7_line_10 |  | 9 | 10 | 0.024196 | 0.125 | 0.08 | 261 | 0 | 0.364 | 1 | 3 | cs | TRUE
11 | LV_6621-345_0_7_line_11 |  | 9 | 11 | 0.029275 | 0.125 | 0.08 | 261 | 0 | 0.364 | 1 | 1 | cs | TRUE
12 | LV_6621-345_0_7_line_12 |  | 9 | 12 | 0.022361 | 0.125 | 0.08 | 261 | 0 | 0.364 | 1 | 3 | cs | TRUE
13 | LV_6621-345_0_7_line_13 |  | 10 | 58 | 0.016061 | 0.125 | 0.08 | 261 | 0 | 0.364 | 1 | 3 | cs | TRUE
14 | LV_6621-345_0_7_line_14 |  | 11 | 16 | 0.070927 | 0.125 | 0.08 | 261 | 0 | 0.364 | 1 | 1 | cs | TRUE
15 | LV_6621-345_0_7_line_15 |  | 11 | 17 | 0.014574 | 0.125 | 0.08 | 261 | 0 | 0.364 | 1 | 1 | cs | TRUE
16 | LV_6621-345_0_7_line_16 |  | 12 | 59 | 0.014209 | 0.125 | 0.08 | 261 | 0 | 0.364 | 1 | 3 | cs | TRUE
17 | LV_6621-345_0_7_line_17 |  | 13 | 14 | 0.03965 | 0.125 | 0.08 | 261 | 0 | 0.364 | 1 | 2 | cs | TRUE
18 | LV_6621-345_0_7_line_18 |  | 13 | 15 | 0.022404 | 0.125 | 0.08 | 261 | 0 | 0.364 | 1 | 3 | cs | TRUE
19 | LV_6621-345_0_7_line_19 |  | 14 | 49 | 0.024632 | 0.125 | 0.08 | 261 | 0 | 0.364 | 1 | 1 | cs | TRUE
20 | LV_6621-345_0_7_line_20 |  | 14 | 50 | 0.010517 | 0.125 | 0.08 | 261 | 0 | 0.364 | 1 | 1 | cs | TRUE
21 | LV_6621-345_0_7_line_21 |  | 15 | 41 | 0.021858 | 0.125 | 0.08 | 261 | 0 | 0.364 | 1 | 3 | cs | TRUE
22 | LV_6621-345_0_7_line_22 |  | 16 | 31 | 0.043408 | 0.125 | 0.08 | 261 | 0 | 0.364 | 1 | 1 | cs | TRUE
23 | LV_6621-345_0_7_line_23 |  | 17 | 60 | 0.0046603 | 0.125 | 0.08 | 261 | 0 | 0.364 | 1 | 1 | cs | TRUE
24 | LV_6621-345_0_7_line_24 |  | 18 | 19 | 0.024698 | 0.125 | 0.08 | 261 | 0 | 0.364 | 1 | 1 | cs | TRUE
25 | LV_6621-345_0_7_line_25 |  | 18 | 20 | 0.027994 | 0.125 | 0.08 | 261 | 0 | 0.364 | 1 | 1 | cs | TRUE
26 | LV_6621-345_0_7_line_26 |  | 19 | 25 | 0.013107 | 0.125 | 0.08 | 261 | 0 | 0.364 | 1 | 1 | cs | TRUE
27 | LV_6621-345_0_7_line_27 |  | 20 | 61 | 0.018578 | 0.125 | 0.08 | 261 | 0 | 0.364 | 1 | 1 | cs | TRUE
28 | LV_6621-345_0_7_line_28 |  | 21 | 22 | 0.027028 | 0.125 | 0.08 | 261 | 0 | 0.364 | 1 | 1 | cs | TRUE
29 | LV_6621-345_0_7_line_29 |  | 21 | 23 | 0.01778 | 0.125 | 0.08 | 261 | 0 | 0.364 | 1 | 1 | cs | TRUE
30 | LV_6621-345_0_7_line_30 |  | 22 | 24 | 0.015995 | 0.125 | 0.08 | 261 | 0 | 0.364 | 1 | 1 | cs | TRUE
31 | LV_6621-345_0_7_line_31 |  | 24 | 50 | 0.024743 | 0.125 | 0.08 | 261 | 0 | 0.364 | 1 | 1 | cs | TRUE
32 | LV_6621-345_0_7_line_32 |  | 25 | 55 | 0.011832 | 0.125 | 0.08 | 261 | 0 | 0.364 | 1 | 1 | cs | TRUE
33 | LV_6621-345_0_7_line_33 |  | 26 | 27 | 0.012011 | 0.125 | 0.08 | 261 | 0 | 0.364 | 1 | 1 | cs | TRUE
34 | LV_6621-345_0_7_line_34 |  | 26 | 28 | 0.007228 | 0.125 | 0.08 | 261 | 0 | 0.364 | 1 | 1 | cs | TRUE
35 | LV_6621-345_0_7_line_35 |  | 26 | 29 | 0.0077739 | 0.125 | 0.08 | 261 | 0 | 0.364 | 1 | 1 | cs | TRUE
36 | LV_6621-345_0_7_line_36 |  | 27 | 30 | 0.0067706 | 0.125 | 0.08 | 261 | 0 | 0.364 | 1 | 1 | cs | TRUE
37 | LV_6621-345_0_7_line_37 |  | 28 | 36 | 0.015908 | 0.125 | 0.08 | 261 | 0 | 0.364 | 1 | 1 | cs | TRUE
38 | LV_6621-345_0_7_line_38 |  | 28 | 47 | 0.016109 | 0.125 | 0.08 | 261 | 0 | 0.364 | 1 | 1 | cs | TRUE
39 | LV_6621-345_0_7_line_39 |  | 29 | 62 | 0.039045 | 0.125 | 0.08 | 261 | 0 | 0.364 | 1 | 1 | cs | TRUE
40 | LV_6621-345_0_7_line_40 |  | 30 | 63 | 0.018071 | 0.125 | 0.08 | 261 | 0 | 0.364 | 1 | 1 | cs | TRUE
41 | LV_6621-345_0_7_line_41 |  | 31 | 64 | 0.0007416 | 0.125 | 0.08 | 261 | 0 | 0.364 | 1 | 1 | cs | TRUE
42 | LV_6621-345_0_7_line_42 |  | 32 | 33 | 0.052898 | 0.125 | 0.08 | 261 | 0 | 0.364 | 1 | 3 | cs | TRUE
43 | LV_6621-345_0_7_line_43 |  | 32 | 34 | 0.030264 | 0.125 | 0.08 | 261 | 0 | 0.364 | 1 | 3 | cs | TRUE
44 | LV_6621-345_0_7_line_44 |  | 33 | 46 | 0.0074759 | 0.125 | 0.08 | 261 | 0 | 0.364 | 1 | 1 | cs | TRUE
45 | LV_6621-345_0_7_line_45 |  | 34 | 65 | 0.030695 | 0.125 | 0.08 | 261 | 0 | 0.364 | 1 | 3 | cs | TRUE
46 | LV_6621-345_0_7_line_46 |  | 35 | 36 | 0.010784 | 0.125 | 0.08 | 261 | 0 | 0.364 | 1 | 1 | cs | TRUE
47 | LV_6621-345_0_7_line_47 |  | 35 | 37 | 0.009718 | 0.125 | 0.08 | 261 | 0 | 0.364 | 1 | 1 | cs | TRUE
48 | LV_6621-345_0_7_line_48 |  | 36 | 48 | 0.025984 | 0.125 | 0.08 | 261 | 0 | 0.364 | 1 | 1 | cs | TRUE
49 | LV_6621-345_0_7_line_49 |  | 38 | 39 | 0.016661 | 0.125 | 0.08 | 261 | 0 | 0.364 | 1 | 1 | cs | TRUE
50 | LV_6621-345_0_7_line_50 |  | 38 | 40 | 0.022225 | 0.125 | 0.08 | 261 | 0 | 0.364 | 1 | 1 | cs | TRUE
51 | LV_6621-345_0_7_line_51 |  | 40 | 46 | 0.025929 | 0.125 | 0.08 | 261 | 0 | 0.364 | 1 | 1 | cs | TRUE
52 | LV_6621-345_0_7_line_52 |  | 41 | 42 | 0.022421 | 0.125 | 0.08 | 261 | 0 | 0.364 | 1 | 3 | cs | TRUE
53 | LV_6621-345_0_7_line_53 |  | 42 | 59 | 0.017118 | 0.125 | 0.08 | 261 | 0 | 0.364 | 1 | 3 | cs | TRUE
54 | LV_6621-345_0_7_line_54 |  | 43 | 44 | 0.007435 | 0.125 | 0.08 | 261 | 0 | 0.364 | 1 | 3 | cs | TRUE
55 | LV_6621-345_0_7_line_55 |  | 43 | 45 | 0.0061911 | 0.125 | 0.08 | 261 | 0 | 0.364 | 1 | 3 | cs | TRUE
56 | LV_6621-345_0_7_line_56 |  | 44 | 54 | 0.013164 | 0.125 | 0.08 | 261 | 0 | 0.364 | 1 | 3 | cs | TRUE
57 | LV_6621-345_0_7_line_57 |  | 45 | 68 | 0.021439 | 0.125 | 0.08 | 261 | 0 | 0.364 | 1 | 3 | cs | TRUE
58 | LV_6621-345_0_7_line_58 |  | 48 | 51 | 0.034264 | 0.125 | 0.08 | 261 | 0 | 0.364 | 1 | 1 | cs | TRUE
59 | LV_6621-345_0_7_line_59 |  | 49 | 67 | 0.035954 | 0.125 | 0.08 | 261 | 0 | 0.364 | 1 | 1 | cs | TRUE
60 | LV_6621-345_0_7_line_60 |  | 51 | 52 | 0.020808 | 0.125 | 0.08 | 261 | 0 | 0.364 | 1 | 2 | cs | TRUE
61 | LV_6621-345_0_7_line_61 |  | 51 | 53 | 0.0080454 | 0.125 | 0.08 | 261 | 0 | 0.364 | 1 | 1 | cs | TRUE
62 | LV_6621-345_0_7_line_62 |  | 52 | 55 | 0.014121 | 0.125 | 0.08 | 261 | 0 | 0.364 | 1 | 1 | cs | TRUE
63 | LV_6621-345_0_7_line_63 |  | 52 | 56 | 0.0089449 | 0.125 | 0.08 | 261 | 0 | 0.364 | 1 | 2 | cs | TRUE
64 | LV_6621-345_0_7_line_64 |  | 53 | 71 | 0.021481 | 0.125 | 0.08 | 261 | 0 | 0.364 | 1 | 1 | cs | TRUE
65 | LV_6621-345_0_7_line_65 |  | 55 | 57 | 0.010006 | 0.125 | 0.08 | 261 | 0 | 0.364 | 1 | 1 | cs | TRUE
66 | LV_6621-345_0_7_line_66 |  | 56 | 68 | 0.020302 | 0.125 | 0.08 | 261 | 0 | 0.364 | 1 | 3 | cs | TRUE
67 | LV_6621-345_0_7_line_67 |  | 57 | 72 | 0.012518 | 0.125 | 0.08 | 261 | 0 | 0.364 | 1 | 1 | cs | TRUE
68 | LV_6621-345_0_7_line_68 |  | 58 | 74 | 0.024331 | 0.125 | 0.08 | 261 | 0 | 0.364 | 1 | 3 | cs | TRUE
69 | LV_6621-345_0_7_line_69 |  | 60 | 75 | 0.014204 | 0.125 | 0.08 | 261 | 0 | 0.364 | 1 | 1 | cs | TRUE
70 | LV_6621-345_0_7_line_70 |  | 65 | 78 | 0.036628 | 0.125 | 0.08 | 261 | 0 | 0.364 | 1 | 3 | cs | TRUE
71 | LV_6621-345_0_7_line_71 |  | 66 | 67 | 0.020853 | 0.125 | 0.08 | 261 | 0 | 0.364 | 1 | 1 | cs | TRUE
72 | LV_6621-345_0_7_line_72 |  | 69 | 70 | 0.002667 | 0.125 | 0.08 | 261 | 0 | 0.364 | 1 | 1 | cs | TRUE
73 | LV_6621-345_0_7_line_73 |  | 69 | 71 | 0.026489 | 0.125 | 0.08 | 261 | 0 | 0.364 | 1 | 1 | cs | TRUE
74 | LV_6621-345_0_7_line_74 |  | 71 | 73 | 0.00025696 | 0.125 | 0.08 | 261 | 0 | 0.364 | 1 | 1 | cs | TRUE
75 | LV_6621-345_0_7_line_75 |  | 74 | 76 | 0.020546 | 0.125 | 0.08 | 261 | 0 | 0.364 | 1 | 3 | cs | TRUE
76 | LV_6621-345_0_7_line_76 |  | 76 | 77 | 0.031291 | 0.125 | 0.08 | 261 | 0 | 0.364 | 1 | 3 | cs | TRUE
77 | LV_6621-345_0_7_line_77 |  | 77 | 78 | 0.031253 | 0.125 | 0.08 | 261 | 0 | 0.364 | 1 | 3 | cs | TRUE

## trafo
| name | std_type | hv_bus | lv_bus | sn_mva | vn_hv_kv | vn_lv_kv | vk_percent | vkr_percent | pfe_kw | i0_percent | shift_degree | tap_side | tap_neutral | tap_min | tap_max | tap_step_percent | tap_step_degree | tap_pos | tap_phase_shifter | parallel | df | in_service
0 | LV_6621-345_0_7_trafo_24 | 0.63 MVA 20/0.4 kV | 79 | 33 | 0.63 | 20 | 0.4 | 6 | 1.206 | 1.65 | 0.2619 | 150 | hv | 0 | -2 | 2 | 2.5 | 0 | 0 | FALSE | 1 | 1 | TRUE

## line_geodata
| x0 | y0 | x1 | y1 | x2 | y2 | x3 | y3 | x4 | y4 | x5 | y5 | x6 | y6 | x7 | y7 | x8 | y8 | x9 | y9 | x10 | y10 | x11 | y11 | x12 | y12 | x13 | y13 | x14 | y14 | x15 | y15 | x16 | y16 | x17 | y17 | x18 | y18 | x19 | y19
0 | 2500328.0674 | 1119308.463 | 2500323.9785 | 1119293.2497
1 | 2500332.5769 | 1119325.241 | 2500328.0674 | 1119308.463
2 | 2500321.7567 | 1119284.983 | 2500323.9785 | 1119293.2497
3 | 2500332.5769 | 1119325.241 | 2500334.6445 | 1119332.9378
4 | 2500318.9865 | 1119273.7773 | 2500320.3507 | 1119279.2804 | 2500321.7567 | 1119284.983
5 | 2500334.6445 | 1119332.9378 | 2500341.224 | 1119357.431
6 | 2500318.9865 | 1119273.7773 | 2500313.7733 | 1119256.1464
7 | 2500318.9865 | 1119273.7773 | 2500327.5914 | 1119271.5935
8 | 2500347.0069 | 1119378.9589 | 2500341.224 | 1119357.431
9 | 2500307.2058 | 1119233.9352 | 2500313.7733 | 1119256.1464
10 | 2500247.0779 | 1119505.5297 | 2500251.8681 | 1119529.2433
11 | 2500225.9008 | 1119539.6225 | 2500249.5689 | 1119533.4838 | 2500251.8681 | 1119529.2433
12 | 2500251.8681 | 1119529.2433 | 2500272.7343 | 1119521.2051
13 | 2500247.0779 | 1119505.5297 | 2500244.5147 | 1119489.6744
14 | 2500225.9008 | 1119539.6225 | 2500225.9557 | 1119542.4789 | 2500225.8834 | 1119547.9168 | 2500205.3644 | 1119554.5373 | 2500206.3621 | 1119557.4782 | 2500207.1705 | 1119559.6996 | 2500207.5835 | 1119560.8713 | 2500207.9966 | 1119562.0541 | 2500208.4907 | 1119563.4691 | 2500208.9846 | 1119564.8729 | 2500209.5513 | 1119566.4757 | 2500210.0454 | 1119567.8906 | 2500210.4585 | 1119569.0734 | 2500210.8714 | 1119570.2451 | 2500211.6607 | 1119572.7114 | 2500206.3896 | 1119573.6323 | 2500207.259 | 1119577.2091 | 2500207.4237 | 1119578.774 | 2500208.9209 | 1119588.1218 | 2500209.8714 | 1119589.607
15 | 2500225.9008 | 1119539.6225 | 2500225.4834 | 1119536.772 | 2500225.1973 | 1119525.0823
16 | 2500285.9933 | 1119516.0974 | 2500272.7343 | 1119521.2051
17 | 2500363.2975 | 1119483.7671 | 2500368.1942 | 1119481.6629 | 2500368.6567 | 1119483.5008 | 2500369.5319 | 1119486.9664 | 2500371.463 | 1119493.1606 | 2500372.5529 | 1119496.5448 | 2500373.1282 | 1119498.203 | 2500373.6597 | 1119499.5507 | 2500375.1556 | 1119503.2172 | 2500377.3007 | 1119508.8187 | 2500382.1616 | 1119505.9479
18 | 2500363.2975 | 1119483.7671 | 2500352.9875 | 1119488.4732 | 2500342.7487 | 1119492.6826
19 | 2500382.1616 | 1119505.9479 | 2500384.2445 | 1119502.6227 | 2500401.7298 | 1119491.5277
20 | 2500382.1616 | 1119505.9479 | 2500384.7964 | 1119516.1291
21 | 2500322.5328 | 1119500.9939 | 2500342.7487 | 1119492.6826
22 | 2500209.8714 | 1119589.607 | 2500213.7449 | 1119595.6469 | 2500217.0109 | 1119612.5702 | 2500220.9142 | 1119631.1619
23 | 2500221.4186 | 1119524.2869 | 2500225.1752 | 1119524.1804 | 2500225.1973 | 1119525.0823
24 | 2500373.0598 | 1119154.1117 | 2500377.2929 | 1119155.743 | 2500382.6145 | 1119175.1897
25 | 2500382.6145 | 1119175.1897 | 2500390.0061 | 1119202.1906
26 | 2500373.0598 | 1119154.1117 | 2500364.0878 | 1119159.4962 | 2500362.2066 | 1119161.3536
27 | 2500390.0061 | 1119202.1906 | 2500394.9115 | 1119220.1092
28 | 2500396.2725 | 1119554.8683 | 2500399.6398 | 1119555.024 | 2500420.9451 | 1119544.5889
29 | 2500413.5325 | 1119528.4231 | 2500420.9451 | 1119544.5889
30 | 2500396.2725 | 1119554.8683 | 2500394.2694 | 1119552.7333 | 2500390.9955 | 1119540.0828
31 | 2500384.7964 | 1119516.1291 | 2500390.9955 | 1119540.0828
32 | 2500358.9533 | 1119171.0657 | 2500357.572 | 1119165.9297 | 2500362.2066 | 1119161.3536
33 | 2500375.6774 | 1119273.5987 | 2500380.2509 | 1119272.4782 | 2500387.3458 | 1119270.7492
34 | 2500375.6774 | 1119273.5987 | 2500374.9289 | 1119270.7981 | 2500370.7335 | 1119271.9124
35 | 2500375.6774 | 1119273.5987 | 2500377.6874 | 1119281.1082
36 | 2500387.3458 | 1119270.7492 | 2500389.1449 | 1119277.2764
37 | 2500371.258 | 1119258.3175 | 2500370.1991 | 1119260.0916 | 2500367.9863 | 1119260.6951 | 2500369.3183 | 1119266.121 | 2500370.7335 | 1119271.9124
38 | 2500370.7335 | 1119271.9124 | 2500355.1693 | 1119276.0678
39 | 2500377.6874 | 1119281.1082 | 2500387.7826 | 1119318.8254
40 | 2500389.1449 | 1119277.2764 | 2500393.9467 | 1119294.6976
41 | 2500220.9142 | 1119631.1619 | 2500221.0666 | 1119631.8876
42 | 2500346.4377 | 1119422.6067 | 2500351.3629 | 1119421.2914 | 2500341.8845 | 1119386.1034 | 2500348.2482 | 1119383.0966 | 2500347.0069 | 1119378.9589
43 | 2500346.4377 | 1119422.6067 | 2500316.3238 | 1119425.6187
44 | 2500347.0069 | 1119378.9589 | 2500353.2943 | 1119377.4099 | 2500354.2892 | 1119377.304
45 | 2500286.5041 | 1119425.8965 | 2500296.2951 | 1119424.8122 | 2500299.9857 | 1119427.2529 | 2500316.3238 | 1119425.6187
46 | 2500381.6609 | 1119255.4777 | 2500376.4835 | 1119256.9528 | 2500371.258 | 1119258.3175
47 | 2500381.6609 | 1119255.4777 | 2500379.1364 | 1119246.0934
48 | 2500371.258 | 1119258.3175 | 2500364.7189 | 1119233.1695
49 | 2500402.2325 | 1119372.8121 | 2500397.9248 | 1119356.7181
50 | 2500402.2325 | 1119372.8121 | 2500380.0967 | 1119374.8066
51 | 2500354.2892 | 1119377.304 | 2500364.7809 | 1119376.1866 | 2500380.0967 | 1119374.8066
52 | 2500322.5328 | 1119500.9939 | 2500301.8406 | 1119509.6275
53 | 2500301.8406 | 1119509.6275 | 2500290.4335 | 1119514.387 | 2500285.9933 | 1119516.0974
54 | 2500303.4731 | 1119221.3113 | 2500303.9255 | 1119216.9233 | 2500306.0588 | 1119214.7757
55 | 2500306.0588 | 1119214.7757 | 2500310.5371 | 1119210.5009
56 | 2500303.4731 | 1119221.3113 | 2500307.2058 | 1119233.9352
57 | 2500326.0446 | 1119195.6979 | 2500310.5371 | 1119210.5009
58 | 2500356.0963 | 1119200.0086 | 2500364.7189 | 1119233.1695
59 | 2500431.9418 | 1119472.0377 | 2500415.8867 | 1119482.5446 | 2500401.7298 | 1119491.5277
60 | 2500348.969 | 1119181.0476 | 2500351.5415 | 1119183.0731 | 2500356.0963 | 1119200.0086
61 | 2500356.0963 | 1119200.0086 | 2500350.1952 | 1119205.4772
62 | 2500358.9533 | 1119171.0657 | 2500354.1133 | 1119175.6928 | 2500348.969 | 1119181.0476
63 | 2500348.969 | 1119181.0476 | 2500344.7574 | 1119179.7828 | 2500341.9769 | 1119180.5958 | 2500340.7727 | 1119181.7247
64 | 2500334.4394 | 1119220.078 | 2500350.1952 | 1119205.4772
65 | 2500358.9533 | 1119171.0657 | 2500361.5525 | 1119180.728
66 | 2500326.0446 | 1119195.6979 | 2500335.7599 | 1119186.4241 | 2500340.7727 | 1119181.7247
67 | 2500364.8044 | 1119192.8163 | 2500361.5525 | 1119180.728
68 | 2500240.6318 | 1119465.6555 | 2500244.5147 | 1119489.6744
69 | 2500221.4186 | 1119524.2869 | 2500221.083 | 1119510.0865
70 | 2500286.5041 | 1119425.8965 | 2500275.1498 | 1119427.1845 | 2500271.1573 | 1119429.8298 | 2500250.8735 | 1119432.1104
71 | 2500431.9418 | 1119472.0377 | 2500449.3902 | 1119460.619
72 | 2500328.7713 | 1119235.7923 | 2500329.4466 | 1119238.3717
73 | 2500334.4394 | 1119220.078 | 2500336.9999 | 1119222.7819 | 2500339.4378 | 1119225.5324 | 2500336.9134 | 1119236.7254 | 2500329.4466 | 1119238.3717
74 | 2500334.2498 | 1119220.2515 | 2500334.4394 | 1119220.078
75 | 2500240.6318 | 1119465.6555 | 2500220.062 | 1119466.8845
76 | 2500219.8157 | 1119435.6024 | 2500220.062 | 1119466.8845
77 | 2500219.8157 | 1119435.6024 | 2500250.8735 | 1119432.1104

## bus_geodata
| x | y | coords
0 | 2500328.0674 | 1119308.463
1 | 2500323.9785 | 1119293.2497
2 | 2500332.5769 | 1119325.241
3 | 2500321.7567 | 1119284.983
4 | 2500334.6445 | 1119332.9378
5 | 2500318.9865 | 1119273.7773
6 | 2500341.224 | 1119357.431
7 | 2500313.7733 | 1119256.1464
8 | 2500327.5914 | 1119271.5935
9 | 2500251.8681 | 1119529.2433
10 | 2500247.0779 | 1119505.5297
11 | 2500225.9008 | 1119539.6225
12 | 2500272.7343 | 1119521.2051
13 | 2500363.2975 | 1119483.7671
14 | 2500382.1616 | 1119505.9479
15 | 2500342.7487 | 1119492.6826
16 | 2500209.8714 | 1119589.607
17 | 2500225.1972 | 1119525.0823
18 | 2500382.6145 | 1119175.1897
19 | 2500373.0598 | 1119154.1117
20 | 2500390.0061 | 1119202.1906
21 | 2500420.9451 | 1119544.5889
22 | 2500396.2725 | 1119554.8683
23 | 2500413.5325 | 1119528.4231
24 | 2500390.9955 | 1119540.0828
25 | 2500362.2066 | 1119161.3536
26 | 2500375.6774 | 1119273.5987
27 | 2500387.3458 | 1119270.7492
28 | 2500370.7335 | 1119271.9124
29 | 2500377.6874 | 1119281.1082
30 | 2500389.1449 | 1119277.2764
31 | 2500220.9142 | 1119631.1619
32 | 2500346.4377 | 1119422.6067
33 | 2500347.0069 | 1119378.9589
34 | 2500316.3238 | 1119425.6187
35 | 2500381.6609 | 1119255.4777
36 | 2500371.258 | 1119258.3175
37 | 2500379.1364 | 1119246.0934
38 | 2500402.2325 | 1119372.8121
39 | 2500397.9248 | 1119356.7181
40 | 2500380.0967 | 1119374.8066
41 | 2500322.5328 | 1119500.9939
42 | 2500301.8406 | 1119509.6275
43 | 2500306.0588 | 1119214.7757
44 | 2500303.4731 | 1119221.3113
45 | 2500310.5371 | 1119210.5009
46 | 2500354.2892 | 1119377.304
47 | 2500355.1693 | 1119276.0678
48 | 2500364.7189 | 1119233.1695
49 | 2500401.7298 | 1119491.5277
50 | 2500384.7964 | 1119516.1291
51 | 2500356.0963 | 1119200.0086
52 | 2500348.969 | 1119181.0476
53 | 2500350.1952 | 1119205.4772
54 | 2500307.2058 | 1119233.9352
55 | 2500358.9533 | 1119171.0657
56 | 2500340.7727 | 1119181.7247
57 | 2500361.5525 | 1119180.728
58 | 2500244.5147 | 1119489.6744
59 | 2500285.9933 | 1119516.0974
60 | 2500221.4186 | 1119524.2869
61 | 2500394.9115 | 1119220.1092
62 | 2500387.7826 | 1119318.8254
63 | 2500393.9467 | 1119294.6976
64 | 2500221.0666 | 1119631.8876
65 | 2500286.5041 | 1119425.8965
66 | 2500449.3902 | 1119460.619
67 | 2500431.9418 | 1119472.0377
68 | 2500326.0446 | 1119195.6979
69 | 2500329.4467 | 1119238.3717
70 | 2500328.7713 | 1119235.7923
71 | 2500334.4394 | 1119220.078
72 | 2500364.8044 | 1119192.8163
73 | 2500334.2498 | 1119220.2515
74 | 2500240.6318 | 1119465.6555
75 | 2500221.083 | 1119510.0865
76 | 2500220.062 | 1119466.8845
77 | 2500219.8157 | 1119435.6024
78 | 2500250.8735 | 1119432.1104
79 | 2500348.2482 | 1119383.0966

## line_std_types
| c_nf_per_km | r_ohm_per_km | x_ohm_per_km | max_i_ka | type | q_mm2 | alpha | voltage_rating
NAYY 4x50 SE | 210 | 0.642 | 0.083 | 0.142 | cs | 50 | 0.00403 | LV
NAYY 4x120 SE | 264 | 0.225 | 0.08 | 0.242 | cs | 120 | 0.00403 | LV
NAYY 4x150 SE | 261 | 0.208 | 0.08 | 0.27 | cs | 150 | 0.00403 | LV
NA2XS2Y 1x95 RM/25 12/20 kV | 216 | 0.313 | 0.132 | 0.252 | cs | 95 | 0.00403 | MV
NA2XS2Y 1x185 RM/25 12/20 kV | 273 | 0.161 | 0.117 | 0.362 | cs | 185 | 0.00403 | MV
NA2XS2Y 1x240 RM/25 12/20 kV | 304 | 0.122 | 0.112 | 0.421 | cs | 240 | 0.00403 | MV
NA2XS2Y 1x95 RM/25 6/10 kV | 315 | 0.313 | 0.123 | 0.249 | cs | 95 | 0.00403 | MV
NA2XS2Y 1x185 RM/25 6/10 kV | 406 | 0.161 | 0.11 | 0.358 | cs | 185 | 0.00403 | MV
NA2XS2Y 1x240 RM/25 6/10 kV | 456 | 0.122 | 0.105 | 0.416 | cs | 240 | 0.00403 | MV
NA2XS2Y 1x150 RM/25 12/20 kV | 250 | 0.206 | 0.116 | 0.319 | cs | 150 | 0.00403 | MV
NA2XS2Y 1x120 RM/25 12/20 kV | 230 | 0.253 | 0.119 | 0.283 | cs | 120 | 0.00403 | MV
NA2XS2Y 1x70 RM/25 12/20 kV | 190 | 0.443 | 0.132 | 0.22 | cs | 70 | 0.00403 | MV
NA2XS2Y 1x150 RM/25 6/10 kV | 360 | 0.206 | 0.11 | 0.315 | cs | 150 | 0.00403 | MV
NA2XS2Y 1x120 RM/25 6/10 kV | 340 | 0.253 | 0.113 | 0.28 | cs | 120 | 0.00403 | MV
NA2XS2Y 1x70 RM/25 6/10 kV | 280 | 0.443 | 0.123 | 0.217 | cs | 70 | 0.00403 | MV
N2XS(FL)2Y 1x120 RM/35 64/110 kV | 112 | 0.153 | 0.166 | 0.366 | cs | 120 | 0.00393 | HV
N2XS(FL)2Y 1x185 RM/35 64/110 kV | 125 | 0.099 | 0.156 | 0.457 | cs | 185 | 0.00393 | HV
N2XS(FL)2Y 1x240 RM/35 64/110 kV | 135 | 0.075 | 0.149 | 0.526 | cs | 240 | 0.00393 | HV
N2XS(FL)2Y 1x300 RM/35 64/110 kV | 144 | 0.06 | 0.144 | 0.588 | cs | 300 | 0.00393 | HV
15-AL1/3-ST1A 0.4 | 11 | 1.8769 | 0.35 | 0.105 | ol | 16 | 0.00403 | LV
24-AL1/4-ST1A 0.4 | 11.25 | 1.2012 | 0.335 | 0.14 | ol | 24 | 0.00403 | LV
48-AL1/8-ST1A 0.4 | 12.2 | 0.5939 | 0.3 | 0.21 | ol | 48 | 0.00403 | LV
94-AL1/15-ST1A 0.4 | 13.2 | 0.306 | 0.29 | 0.35 | ol | 94 | 0.00403 | LV
34-AL1/6-ST1A 10.0 | 9.7 | 0.8342 | 0.36 | 0.17 | ol | 34 | 0.00403 | MV
48-AL1/8-ST1A 10.0 | 10.1 | 0.5939 | 0.35 | 0.21 | ol | 48 | 0.00403 | MV
70-AL1/11-ST1A 10.0 | 10.4 | 0.4132 | 0.339 | 0.29 | ol | 70 | 0.00403 | MV
94-AL1/15-ST1A 10.0 | 10.75 | 0.306 | 0.33 | 0.35 | ol | 94 | 0.00403 | MV
122-AL1/20-ST1A 10.0 | 11.1 | 0.2376 | 0.323 | 0.41 | ol | 122 | 0.00403 | MV
149-AL1/24-ST1A 10.0 | 11.25 | 0.194 | 0.315 | 0.47 | ol | 149 | 0.00403 | MV
34-AL1/6-ST1A 20.0 | 9.15 | 0.8342 | 0.382 | 0.17 | ol | 34 | 0.00403 | MV
48-AL1/8-ST1A 20.0 | 9.5 | 0.5939 | 0.372 | 0.21 | ol | 48 | 0.00403 | MV
70-AL1/11-ST1A 20.0 | 9.7 | 0.4132 | 0.36 | 0.29 | ol | 70 | 0.00403 | MV
94-AL1/15-ST1A 20.0 | 10 | 0.306 | 0.35 | 0.35 | ol | 94 | 0.00403 | MV
122-AL1/20-ST1A 20.0 | 10.3 | 0.2376 | 0.344 | 0.41 | ol | 122 | 0.00403 | MV
149-AL1/24-ST1A 20.0 | 10.5 | 0.194 | 0.337 | 0.47 | ol | 149 | 0.00403 | MV
184-AL1/30-ST1A 20.0 | 10.75 | 0.1571 | 0.33 | 0.535 | ol | 184 | 0.00403 | MV
243-AL1/39-ST1A 20.0 | 11 | 0.1188 | 0.32 | 0.645 | ol | 243 | 0.00403 | MV
48-AL1/8-ST1A 110.0 | 8 | 0.5939 | 0.46 | 0.21 | ol | 48 | 0.00403 | HV
70-AL1/11-ST1A 110.0 | 8.4 | 0.4132 | 0.45 | 0.29 | ol | 70 | 0.00403 | HV
94-AL1/15-ST1A 110.0 | 8.65 | 0.306 | 0.44 | 0.35 | ol | 94 | 0.00403 | HV
122-AL1/20-ST1A 110.0 | 8.5 | 0.2376 | 0.43 | 0.41 | ol | 122 | 0.00403 | HV
149-AL1/24-ST1A 110.0 | 8.75 | 0.194 | 0.41 | 0.47 | ol | 149 | 0.00403 | HV
184-AL1/30-ST1A 110.0 | 8.8 | 0.1571 | 0.4 | 0.535 | ol | 184 | 0.00403 | HV
243-AL1/39-ST1A 110.0 | 9 | 0.1188 | 0.39 | 0.645 | ol | 243 | 0.00403 | HV
305-AL1/39-ST1A 110.0 | 9.2 | 0.0949 | 0.38 | 0.74 | ol | 305 | 0.00403 | HV
490-AL1/64-ST1A 110.0 | 9.75 | 0.059 | 0.37 | 0.96 | ol | 490 | 0.00403 | HV
679-AL1/86-ST1A 110.0 | 9.95 | 0.042 | 0.36 | 1.15 | ol | 679 | 0.00403 | HV
490-AL1/64-ST1A 220.0 | 10 | 0.059 | 0.285 | 0.96 | ol | 490 | 0.00403 | HV
679-AL1/86-ST1A 220.0 | 11.7 | 0.042 | 0.275 | 1.15 | ol | 679 | 0.00403 | HV
490-AL1/64-ST1A 380.0 | 11 | 0.059 | 0.253 | 0.96 | ol | 490 | 0.00403 | HV
679-AL1/86-ST1A 380.0 | 14.6 | 0.042 | 0.25 | 1.15 | ol | 679 | 0.00403 | HV

## trafo_std_types
| i0_percent | pfe_kw | vkr_percent | sn_mva | vn_lv_kv | vn_hv_kv | vk_percent | shift_degree | vector_group | tap_side | tap_neutral | tap_min | tap_max | tap_step_degree | tap_step_percent | tap_phase_shifter
160 MVA 380/110 kV | 0.06 | 60 | 0.25 | 160 | 110 | 380 | 12.2 | 0 | Yy0 | hv | 0 | -9 | 9 | 0 | 1.5 | FALSE
100 MVA 220/110 kV | 0.06 | 55 | 0.26 | 100 | 110 | 220 | 12 | 0 | Yy0 | hv | 0 | -9 | 9 | 0 | 1.5 | FALSE
63 MVA 110/20 kV | 0.04 | 22 | 0.32 | 63 | 20 | 110 | 18 | 150 | YNd5 | hv | 0 | -9 | 9 | 0 | 1.5 | FALSE
40 MVA 110/20 kV | 0.05 | 18 | 0.34 | 40 | 20 | 110 | 16.2 | 150 | YNd5 | hv | 0 | -9 | 9 | 0 | 1.5 | FALSE
25 MVA 110/20 kV | 0.07 | 14 | 0.41 | 25 | 20 | 110 | 12 | 150 | YNd5 | hv | 0 | -9 | 9 | 0 | 1.5 | FALSE
63 MVA 110/10 kV | 0.04 | 22 | 0.32 | 63 | 10 | 110 | 18 | 150 | YNd5 | hv | 0 | -9 | 9 | 0 | 1.5 | FALSE
40 MVA 110/10 kV | 0.05 | 18 | 0.34 | 40 | 10 | 110 | 16.2 | 150 | YNd5 | hv | 0 | -9 | 9 | 0 | 1.5 | FALSE
25 MVA 110/10 kV | 0.07 | 14 | 0.41 | 25 | 10 | 110 | 12 | 150 | YNd5 | hv | 0 | -9 | 9 | 0 | 1.5 | FALSE
0.25 MVA 20/0.4 kV | 0.32 | 0.8 | 1.44 | 0.25 | 0.4 | 20 | 6 | 150 | Yzn5 | hv | 0 | -2 | 2 | 0 | 2.5 | FALSE
0.4 MVA 20/0.4 kV | 0.3375 | 1.35 | 1.425 | 0.4 | 0.4 | 20 | 6 | 150 | Dyn5 | hv | 0 | -2 | 2 | 0 | 2.5 | FALSE
0.63 MVA 20/0.4 kV | 0.2619 | 1.65 | 1.206 | 0.63 | 0.4 | 20 | 6 | 150 | Dyn5 | hv | 0 | -2 | 2 | 0 | 2.5 | FALSE
0.25 MVA 10/0.4 kV | 0.24 | 0.6 | 1.2 | 0.25 | 0.4 | 10 | 4 | 150 | Dyn5 | hv | 0 | -2 | 2 | 0 | 2.5 | FALSE
0.4 MVA 10/0.4 kV | 0.2375 | 0.95 | 1.325 | 0.4 | 0.4 | 10 | 4 | 150 | Dyn5 | hv | 0 | -2 | 2 | 0 | 2.5 | FALSE
0.63 MVA 10/0.4 kV | 0.1873 | 1.18 | 1.0794 | 0.63 | 0.4 | 10 | 4 | 150 | Dyn5 | hv | 0 | -2 | 2 | 0 | 2.5 | FALSE

## trafo3w_std_types
| sn_hv_mva | sn_mv_mva | sn_lv_mva | vn_hv_kv | vn_mv_kv | vn_lv_kv | vk_hv_percent | vk_mv_percent | vk_lv_percent | vkr_hv_percent | vkr_mv_percent | vkr_lv_percent | pfe_kw | i0_percent | shift_mv_degree | shift_lv_degree | vector_group | tap_side | tap_neutral | tap_min | tap_max | tap_step_percent
63/25/38 MVA 110/20/10 kV | 63 | 25 | 38 | 110 | 20 | 10 | 10.4 | 10.4 | 10.4 | 0.28 | 0.32 | 0.35 | 35 | 0.89 | 0 | 0 | YN0yn0yn0 | hv | 0 | -10 | 10 | 1.2
63/25/38 MVA 110/10/10 kV | 63 | 25 | 38 | 110 | 10 | 10 | 10.4 | 10.4 | 10.4 | 0.28 | 0.32 | 0.35 | 35 | 0.89 | 0 | 0 | YN0yn0yn0 | hv | 0 | -10 | 10 | 1.2

## fuse_std_types
| fuse_type | i_rated_a | t_avg | t_min | t_total | x_avg | x_min | x_total
HV 100A | HV 100A | 100 | 0 | [10.0, 3.64, 0.854, 0.281, 0.1, 0.0531, 0.022, 0.01] | [10.0, 4.267, 1.21, 0.403, 0.1, 0.058, 0.022, 0.01] | 0 | [300.0, 350.0, 450.0, 550.0, 700.0, 850.0, 1200.0, 1752.0] | [600.0, 700.0, 900.0, 1150.0, 1665.0, 2000.0, 3000.0, 4313.0]
HV 10A | HV 10A | 10 | 0 | [10.0, 1675.0, 0.344, 0.156, 0.1, 0.0417, 0.0171, 0.01] | [10.0, 1.3, 0.3, 0.155, 0.1, 0.0555, 0.023, 0.01] | 0 | [30.0, 32.0, 35.0, 37.0, 39.0, 50.0, 70.0, 88.0] | [60.0, 70.0, 80.0, 87.0, 94.0, 110.0, 150.0, 216.0]
HV 125A | HV 125A | 125 | 0 | [10.0, 1.82, 0.344, 0.1, 0.0467, 0.0269, 0.01] | [10.0, 2.478, 0.426, 0.1, 0.0427, 0.0211, 0.01] | 0 | [375.0, 500.0, 700.0, 925.0, 1200.0, 1500.0, 2341.0] | [750.0, 1000.0, 1500.0, 2200.0, 3000.0, 4000.0, 5765.0]
HV 160A | HV 160A | 160 | 0 | [10.0, 4.15, 1.03, 0.198, 0.1, 0.051, 0.0172, 0.01] | [10.0, 2.3, 0.734, 0.274, 0.1, 0.046, 0.0177, 0.01] | 0 | [480.0, 550.0, 700.0, 1000.0, 1260.0, 1600.0, 2500.0, 3227.0] | [960.0, 1300.0, 1700.0, 2200.0, 2996.0, 4000.0, 6000.0, 7946.0]
HV 16A | HV 16A | 16 | 0 | [10.0, 0.352, 0.164, 0.1, 0.0649, 0.0342, 0.01] | [10.0, 2.34, 0.722, 0.181, 0.1, 0.055, 0.0296, 0.01] | 0 | [48.0, 60.0, 65.0, 71.0, 80.0, 100.0, 162.0] | [96.0, 110.0, 125.0, 150.0, 168.0, 200.0, 250.0, 398.0]
HV 200A | HV 200A | 200 | 0 | [10.0, 4.267, 1.21, 0.403, 0.1, 0.058, 0.022, 0.01] | [10.0, 3.73, 1.654, 0.328, 0.1, 0.0531, 0.019, 0.01] | 0 | [600.0, 700.0, 900.0, 1150.0, 1665.0, 2000.0, 3000.0, 4313.0] | [1200.0, 1500.0, 1800.0, 2700.0, 3960.0, 5000.0, 7500.0, 10620.0]
HV 20A | HV 20A | 20 | 0 | [10.0, 1.3, 0.3, 0.155, 0.1, 0.0555, 0.023, 0.01] | [10.0, 1.3, 0.161, 0.1, 0.0611, 0.0399, 0.0141, 0.01] | 0 | [60.0, 70.0, 80.0, 87.0, 94.0, 110.0, 150.0, 216.0] | [120.0, 150.0, 200.0, 223.0, 260.0, 300.0, 450.0, 532.0]
HV 25A | HV 25A | 25 | 0 | [10.0, 2.512, 0.833, 0.299, 0.1, 0.0372, 0.0223, 0.01] | [10.0, 3.125, 0.597, 0.198, 0.1, 0.0378, 0.022, 0.01] | 0 | [75.0, 82.0, 90.0, 100.0, 124.0, 170.0, 200.0, 289.0] | [150.0, 170.0, 210.0, 250.0, 294.0, 400.0, 500.0, 711.0]
HV 31.5A | HV 31.5A | 31.5 | 0 | [10.0, 2.34, 0.722, 0.181, 0.1, 0.055, 0.0296, 0.01] | [10.0, 2.84, 0.368, 0.164, 0.1, 0.0621, 0.0378, 0.0195, 0.01] | 0 | [95.0, 110.0, 125.0, 150.0, 165.0, 200.0, 250.0, 390.0] | [189.0, 220.0, 300.0, 350.0, 393.0, 450.0, 530.0, 700.0, 960.0]
HV 40A | HV 40A | 40 | 0 | [10.0, 1.3, 0.161, 0.1, 0.0611, 0.0399, 0.0141, 0.01] | [10.0, 2.05, 0.369, 0.198, 0.1, 0.051, 0.0298, 0.01] | 0 | [120.0, 150.0, 200.0, 223.0, 260.0, 300.0, 450.0, 532.0] | [240.0, 300.0, 400.0, 450.0, 530.0, 650.0, 800.0, 1311.0]
HV 50A | HV 50A | 50 | 0 | [10.0, 3.215, 0.597, 0.198, 0.1, 0.0378, 0.022, 0.01] | [10.0, 3.64, 0.854, 0.281, 0.1, 0.0531, 0.022, 0.01] | 0 | [150.0, 170.0, 210.0, 250.0, 294.0, 400.0, 500.0, 711.0] | [300.0, 350.0, 450.0, 550.0, 700.0, 850.0, 1200.0, 1752.0]
HV 6.3A | HV 6.3A | 6.3 | 0 | [10.0, 1.39, 0.344, 0.168, 0.1, 0.056, 0.0263, 0.01] | [10.0, 1.711, 0.516, 0.198, 0.1, 0.0634, 0.0303, 0.01] | 0 | [19.0, 19.5, 20.4, 20.8, 22.0, 25.0, 32.0, 48.0] | [38.0, 40.0, 43.0, 48.0, 53.0, 60.0, 75.0, 118.0]
HV 63A | HV 63A | 63 | 0 | [10.0, 2.84, 0.368, 0.164, 0.1, 0.0621, 0.0378, 0.0195, 0.01] | [10.0, 1.82, 0.344, 0.1, 0.0467, 0.0269, 0.01] | 0 | [189.0, 220.0, 300.0, 350.0, 393.0, 450.0, 530.0, 700.0, 961.0] | [378.0, 500.0, 700.0, 934.0, 1200.0, 1500.0, 2366.0]
HV 80A | HV 80A | 80 | 0 | [10.0, 2.05, 0.369, 0.198, 0.1, 0.051, 0.0298, 0.01] | [10.0, 4.15, 1.03, 0.198, 0.1, 0.051, 0.0172, 0.01] | 0 | [240.0, 300.0, 400.0, 450.0, 530.0, 650.0, 800.0, 1311.0] | [480.0, 550.0, 700.0, 1000.0, 1260.0, 1600.0, 2500.0, 3227.0]
Siemens NH-1-100 | Siemens NH-1-100 | 100 | [5400.0, 2000.0, 400.0, 20.0, 1.0, 0.2, 0.012, 0.004] | 0 | 0 | [150.0, 190.0, 250.0, 430.0, 900.0, 1250.0, 2700.0, 3600.0] | 0 | 0
Siemens NH-1-125 | Siemens NH-1-125 | 125 | [4800.0, 120.0, 7.0, 0.1, 0.004] | 0 | 0 | [180.0, 400.0, 740.0, 2000.0, 4250.0] | 0 | 0
Siemens NH-1-16 | Siemens NH-1-16 | 16 | [4000.0, 400.0, 2.0, 0.1, 0.04, 0.01] | 0 | 0 | [26.0, 35.0, 75.0, 150.0, 200.0, 300.0] | 0 | 0
Siemens NH-1-160 | Siemens NH-1-160 | 160 | [4800.0, 120.0, 7.0, 0.1, 0.004] | 0 | 0 | [210.0, 500.0, 900.0, 2300.0, 5000.0] | 0 | 0
Siemens NH-1-25 | Siemens NH-1-25 | 25 | [4000.0, 1000.0, 10.0, 0.2, 0.02, 0.01] | 0 | 0 | [40.0, 50.0, 100.0, 210.0, 400.0, 500.0] | 0 | 0
Siemens NH-1-50 | Siemens NH-1-50 | 50 | [4000.0, 40.0, 4.0, 1.0, 0.02, 0.01] | 0 | 0 | [86.0, 200.0, 300.0, 400.0, 1000.0, 1280.0] | 0 | 0
Siemens NH-1-63 | Siemens NH-1-63 | 63 | [4000.0, 100.0, 10.0, 2.0, 0.04, 0.01] | 0 | 0 | [100.0, 200.0, 300.0, 400.0, 1000.0, 1500.0] | 0 | 0
Siemens NH-1-80 | Siemens NH-1-80 | 80 | [4800.0, 120.0, 7.0, 0.1, 0.01] | 0 | 0 | [150.58, 250.0, 450.0, 1150.0, 2470.0] | 0 | 0
Siemens NH-2-1000 | Siemens NH-2-1000 | 1000 | [4800.0, 120.0, 7.0, 0.1, 0.004] | 0 | 0 | [1900.0, 3500.0, 8400.0, 24000.0, 52000.0] | 0 | 0
Siemens NH-2-200 | Siemens NH-2-200 | 200 | [4800.0, 120.0, 7.0, 0.1, 0.004] | 0 | 0 | [280.0, 650.0, 1200.0, 3000.0, 7000.0] | 0 | 0
Siemens NH-2-224 | Siemens NH-2-224 | 224 | [4800.0, 120.0, 7.0, 0.2, 0.04, 0.004] | 0 | 0 | [400.0, 750.0, 1453.0, 3025.0, 4315.0, 7600.0] | 0 | 0
Siemens NH-2-250 | Siemens NH-2-250 | 250 | [4800.0, 120.0, 7.0, 0.1, 0.004] | 0 | 0 | [450.0, 800.0, 1650.0, 4000.0, 8500.0] | 0 | 0
Siemens NH-2-315 | Siemens NH-2-315 | 315 | [4800.0, 120.0, 7.0, 0.1, 0.004] | 0 | 0 | [550.0, 920.0, 1900.0, 5000.0, 11000.0] | 0 | 0
Siemens NH-2-355 | Siemens NH-2-355 | 355 | [4800.0, 120.0, 6.0, 0.1, 0.004] | 0 | 0 | [650.0, 1116.27, 2350.0, 5840.0, 12790.0] | 0 | 0
Siemens NH-2-400 | Siemens NH-2-400 | 400 | [4800.0, 120.0, 7.0, 0.1, 0.004] | 0 | 0 | [720.0, 1350.0, 2800.0, 6500.0, 15000.0] | 0 | 0
Siemens NH-2-425 | Siemens NH-2-425 | 425 | [4800.0, 120.0, 7.0, 0.1, 0.004] | 0 | 0 | [850.0, 1500.0, 3050.0, 7500.0, 16500.0] | 0 | 0
Siemens NH-2-630 | Siemens NH-2-630 | 630 | [4800.0, 120.0, 7.0, 0.1, 0.004] | 0 | 0 | [1200.0, 2000.0, 4800.0, 12000.0, 26000.0] | 0 | 0

## dtypes
| element | column | dtype
0 | bus | name | object
1 | bus | vn_kv | float64
2 | bus | type | object
3 | bus | zone | object
4 | bus | in_service | bool
5 | load | name | object
6 | load | bus | uint32
7 | load | p_mw | float64
8 | load | q_mvar | float64
9 | load | const_z_percent | float64
10 | load | const_i_percent | float64
11 | load | sn_mva | float64
12 | load | scaling | float64
13 | load | in_service | bool
14 | load | type | object
15 | ext_grid | name | object
16 | ext_grid | bus | uint32
17 | ext_grid | vm_pu | float64
18 | ext_grid | va_degree | float64
19 | ext_grid | slack_weight | float64
20 | ext_grid | in_service | bool
21 | line | name | object
22 | line | std_type | object
23 | line | from_bus | uint32
24 | line | to_bus | uint32
25 | line | length_km | float64
26 | line | r_ohm_per_km | float64
27 | line | x_ohm_per_km | float64
28 | line | c_nf_per_km | float64
29 | line | g_us_per_km | float64
30 | line | max_i_ka | float64
31 | line | df | float64
32 | line | parallel | uint32
33 | line | type | object
34 | line | in_service | bool
35 | trafo | name | object
36 | trafo | std_type | object
37 | trafo | hv_bus | uint32
38 | trafo | lv_bus | uint32
39 | trafo | sn_mva | float64
40 | trafo | vn_hv_kv | float64
41 | trafo | vn_lv_kv | float64
42 | trafo | vk_percent | float64
43 | trafo | vkr_percent | float64
44 | trafo | pfe_kw | float64
45 | trafo | i0_percent | float64
46 | trafo | shift_degree | float64
47 | trafo | tap_side | object
48 | trafo | tap_neutral | int32
49 | trafo | tap_min | int32
50 | trafo | tap_max | int32
51 | trafo | tap_step_percent | float64
52 | trafo | tap_step_degree | float64
53 | trafo | tap_pos | int32
54 | trafo | tap_phase_shifter | bool
55 | trafo | parallel | uint32
56 | trafo | df | float64
57 | trafo | in_service | bool
58 | line_geodata | coords | object
59 | bus_geodata | x | float64
60 | bus_geodata | y | float64
61 | bus_geodata | coords | object

## parameters
| version | format_version | converged | OPF_converged | name | f_hz | sn_mva
0 | 2.14.6 | 2.14.0 | FALSE | FALSE |  | 50 | 1