## bus
| name | vn_kv | type | zone | in_service
0 | bus_LV_6621-348_0_5_node_0 | 0.4 | n |  | TRUE
1 | bus_LV_6621-348_0_5_node_1 | 0.4 | n |  | TRUE
2 | bus_LV_6621-348_0_5_node_2 | 0.4 | n |  | TRUE
3 | bus_LV_6621-348_0_5_node_3 | 0.4 | n |  | TRUE
4 | bus_LV_6621-348_0_5_node_4 | 0.4 | n |  | TRUE
5 | bus_LV_6621-348_0_5_node_7 | 0.4 | n |  | TRUE
6 | bus_LV_6621-348_0_5_node_5 | 0.4 | n |  | TRUE
7 | bus_LV_6621-348_0_5_node_32 | 0.4 | n |  | TRUE
8 | bus_LV_6621-348_0_5_node_6 | 0.4 | n |  | TRUE
9 | bus_LV_6621-348_0_5_node_25 | 0.4 | n |  | TRUE
10 | bus_LV_6621-348_0_5_node_22 | 0.4 | n |  | TRUE
11 | bus_LV_6621-348_0_5_node_31 | 0.4 | n |  | TRUE
12 | bus_LV_6621-348_0_5_node_8 | 0.4 | n |  | TRUE
13 | bus_LV_6621-348_0_5_node_13 | 0.4 | n |  | TRUE
14 | bus_LV_6621-348_0_5_node_30 | 0.4 | n |  | TRUE
15 | bus_LV_6621-348_0_5_node_29 | 0.4 | n |  | TRUE
16 | bus_LV_6621-348_0_5_node_10 | 0.4 | n |  | TRUE
17 | bus_LV_6621-348_0_5_node_11 | 0.4 | n |  | TRUE
18 | bus_LV_6621-348_0_5_node_18 | 0.4 | n |  | TRUE
19 | bus_LV_6621-348_0_5_node_12 | 0.4 | n |  | TRUE
20 | bus_LV_6621-348_0_5_node_14 | 0.4 | n |  | TRUE
21 | bus_LV_6621-348_0_5_node_19 | 0.4 | n |  | TRUE
22 | bus_LV_6621-348_0_5_node_53 | 0.4 | n |  | TRUE
23 | bus_LV_6621-348_0_5_node_48 | 0.4 | n |  | TRUE
24 | bus_LV_6621-348_0_5_node_15 | 0.4 | n |  | TRUE
25 | bus_LV_6621-348_0_5_node_17 | 0.4 | n |  | TRUE
26 | bus_LV_6621-348_0_5_node_46 | 0.4 | n |  | TRUE
27 | bus_LV_6621-348_0_5_node_33 | 0.4 | n |  | TRUE
28 | bus_LV_6621-348_0_5_node_36 | 0.4 | n |  | TRUE
29 | bus_LV_6621-348_0_5_node_43 | 0.4 | n |  | TRUE
30 | bus_LV_6621-348_0_5_node_51 | 0.4 | n |  | TRUE
31 | bus_LV_6621-348_0_5_node_23 | 0.4 | n |  | TRUE
32 | bus_LV_6621-348_0_5_node_34 | 0.4 | n |  | TRUE
33 | bus_LV_6621-348_0_5_node_20 | 0.4 | n |  | TRUE
34 | bus_LV_6621-348_0_5_node_54 | 0.4 | n |  | TRUE
35 | bus_LV_6621-348_0_5_node_24 | 0.4 | n |  | TRUE
36 | bus_LV_6621-348_0_5_node_42 | 0.4 | n |  | TRUE
37 | bus_LV_6621-348_0_5_node_26 | 0.4 | n |  | TRUE
38 | bus_LV_6621-348_0_5_node_27 | 0.4 | n |  | TRUE
39 | bus_LV_6621-348_0_5_node_35 | 0.4 | n |  | TRUE
40 | bus_LV_6621-348_0_5_node_44 | 0.4 | n |  | TRUE
41 | bus_LV_6621-348_0_5_node_21 | 0.4 | n |  | TRUE
42 | bus_LV_6621-348_0_5_node_59 | 0.4 | n |  | TRUE
43 | bus_LV_6621-348_0_5_node_57 | 0.4 | n |  | TRUE
44 | bus_LV_6621-348_0_5_node_49 | 0.4 | n |  | TRUE
45 | bus_LV_6621-348_0_5_node_28 | 0.4 | n |  | TRUE
46 | bus_LV_6621-348_0_5_node_60 | 0.4 | n |  | TRUE
47 | bus_LV_6621-348_0_5_node_61 | 0.4 | n |  | TRUE
48 | bus_LV_6621-348_0_5_node_37 | 0.4 | n |  | TRUE
49 | bus_LV_6621-348_0_5_node_38 | 0.4 | n |  | TRUE
50 | bus_LV_6621-348_0_5_node_39 | 0.4 | n |  | TRUE
51 | bus_LV_6621-348_0_5_node_40 | 0.4 | n |  | TRUE
52 | bus_LV_6621-348_0_5_node_41 | 0.4 | n |  | TRUE
53 | bus_LV_6621-348_0_5_node_45 | 0.4 | n |  | TRUE
54 | bus_LV_6621-348_0_5_node_47 | 0.4 | n |  | TRUE
55 | bus_LV_6621-348_0_5_node_52 | 0.4 | n |  | TRUE
56 | bus_LV_6621-348_0_5_node_50 | 0.4 | n |  | TRUE
57 | bus_LV_6621-348_0_5_node_55 | 0.4 | n |  | TRUE
58 | bus_LV_6621-348_0_5_node_56 | 0.4 | n |  | TRUE
59 | bus_LV_6621-348_0_5_node_58 | 0.4 | n |  | TRUE
60 | bus_MV_663_0_node_72 | 20 | n |  | TRUE

## load
| name | bus | p_mw | q_mvar | const_z_percent | const_i_percent | sn_mva | scaling | in_service | type
0 | LV_6621-348_0_5_load_0 | 0 | 0.0088188 | 0.0022102 | 0 | 0 |  | 1 | TRUE | wye
1 | LV_6621-348_0_5_load_1 | 1 | 0.0076745 | 0.0019234 | 0 | 0 |  | 1 | TRUE | wye
2 | LV_6621-348_0_5_load_3 | 3 | 0.0081927 | 0.0020533 | 0 | 0 |  | 1 | TRUE | wye
3 | LV_6621-348_0_5_load_4 | 4 | 0.023025 | 0.0057705 | 0 | 0 |  | 1 | TRUE | wye
4 | LV_6621-348_0_5_load_5 | 6 | 0.030034 | 0.0075273 | 0 | 0 |  | 1 | TRUE | wye
5 | LV_6621-348_0_5_load_32 | 7 | 0.014646 | 0.0036705 | 0 | 0 |  | 1 | TRUE | wye
6 | LV_6621-348_0_5_load_25 | 9 | 0.0075614 | 0.0018951 | 0 | 0 |  | 1 | TRUE | wye
7 | LV_6621-348_0_5_load_22 | 10 | 0.013981 | 0.0035039 | 0 | 0 |  | 1 | TRUE | wye
8 | LV_6621-348_0_5_load_31 | 11 | 0.021019 | 0.005268 | 0 | 0 |  | 1 | TRUE | wye
9 | LV_6621-348_0_5_load_30 | 14 | 0.04044 | 0.010135 | 0 | 0 |  | 1 | TRUE | wye
10 | LV_6621-348_0_5_load_29 | 15 | 0.014698 | 0.0036837 | 0 | 0 |  | 1 | TRUE | wye
11 | LV_6621-348_0_5_load_19 | 21 | 0.0071915 | 0.0018024 | 0 | 0 |  | 1 | TRUE | wye
12 | LV_6621-348_0_5_load_53 | 22 | 0.023265 | 0.0058309 | 0 | 0 |  | 1 | TRUE | wye
13 | LV_6621-348_0_5_load_48 | 23 | 0.015996 | 0.004009 | 0 | 0 |  | 1 | TRUE | wye
14 | LV_6621-348_0_5_load_46 | 26 | 0.008221 | 0.0020604 | 0 | 0 |  | 1 | TRUE | wye
15 | LV_6621-348_0_5_load_33 | 27 | 0.015196 | 0.0038085 | 0 | 0 |  | 1 | TRUE | wye
16 | LV_6621-348_0_5_load_36 | 28 | 0.0036326 | 0.00091042 | 0 | 0 |  | 1 | TRUE | wye
17 | LV_6621-348_0_5_load_43 | 29 | 0.0087858 | 0.0022019 | 0 | 0 |  | 1 | TRUE | wye
18 | LV_6621-348_0_5_load_51 | 30 | 0.0076474 | 0.0019166 | 0 | 0 |  | 1 | TRUE | wye
19 | LV_6621-348_0_5_load_23 | 31 | 0.0088675 | 0.0022224 | 0 | 0 |  | 1 | TRUE | wye
20 | LV_6621-348_0_5_load_34 | 32 | 0.0054624 | 0.001369 | 0 | 0 |  | 1 | TRUE | wye
21 | LV_6621-348_0_5_load_20 | 33 | 0.0075394 | 0.0018895 | 0 | 0 |  | 1 | TRUE | wye
22 | LV_6621-348_0_5_load_54 | 34 | 0.0054406 | 0.0013635 | 0 | 0 |  | 1 | TRUE | wye
23 | LV_6621-348_0_5_load_24 | 35 | 0.0071352 | 0.0017882 | 0 | 0 |  | 1 | TRUE | wye
24 | LV_6621-348_0_5_load_42 | 36 | 0.008311 | 0.0020829 | 0 | 0 |  | 1 | TRUE | wye
25 | LV_6621-348_0_5_load_26 | 37 | 0.012283 | 0.0030784 | 0 | 0 |  | 1 | TRUE | wye
26 | LV_6621-348_0_5_load_27 | 38 | 0.019007 | 0.0047635 | 0 | 0 |  | 1 | TRUE | wye
27 | LV_6621-348_0_5_load_35 | 39 | 0.0071056 | 0.0017808 | 0 | 0 |  | 1 | TRUE | wye
28 | LV_6621-348_0_5_load_44 | 40 | 0.0088778 | 0.002225 | 0 | 0 |  | 1 | TRUE | wye
29 | LV_6621-348_0_5_load_21 | 41 | 0.0094674 | 0.0023728 | 0 | 0 |  | 1 | TRUE | wye
30 | LV_6621-348_0_5_load_59 | 42 | 0.0072192 | 0.0018093 | 0 | 0 |  | 1 | TRUE | wye
31 | LV_6621-348_0_5_load_57 | 43 | 0.0083723 | 0.0020983 | 0 | 0 |  | 1 | TRUE | wye
32 | LV_6621-348_0_5_load_49 | 44 | 0.0047829 | 0.0011987 | 0 | 0 |  | 1 | TRUE | wye
33 | LV_6621-348_0_5_load_28 | 45 | 0.025264 | 0.0063318 | 0 | 0 |  | 1 | TRUE | wye
34 | LV_6621-348_0_5_load_60 | 46 | 0.0053029 | 0.001329 | 0 | 0 |  | 1 | TRUE | wye
35 | LV_6621-348_0_5_load_61 | 47 | 0.016523 | 0.0041411 | 0 | 0 |  | 1 | TRUE | wye
36 | LV_6621-348_0_5_load_37 | 48 | 0.0078518 | 0.0019678 | 0 | 0 |  | 1 | TRUE | wye
37 | LV_6621-348_0_5_load_38 | 49 | 0.010266 | 0.0025729 | 0 | 0 |  | 1 | TRUE | wye
38 | LV_6621-348_0_5_load_39 | 50 | 0.015191 | 0.0038072 | 0 | 0 |  | 1 | TRUE | wye
39 | LV_6621-348_0_5_load_40 | 51 | 0.010167 | 0.002548 | 0 | 0 |  | 1 | TRUE | wye
40 | LV_6621-348_0_5_load_41 | 52 | 0.0055082 | 0.0013805 | 0 | 0 |  | 1 | TRUE | wye
41 | LV_6621-348_0_5_load_45 | 53 | 0.010101 | 0.0025317 | 0 | 0 |  | 1 | TRUE | wye
42 | LV_6621-348_0_5_load_47 | 54 | 0.0086193 | 0.0021602 | 0 | 0 |  | 1 | TRUE | wye
43 | LV_6621-348_0_5_load_52 | 55 | 0.0029242 | 0.00073287 | 0 | 0 |  | 1 | TRUE | wye
44 | LV_6621-348_0_5_load_50 | 56 | 0.0043182 | 0.0010822 | 0 | 0 |  | 1 | TRUE | wye
45 | LV_6621-348_0_5_load_55 | 57 | 0.0075888 | 0.0019019 | 0 | 0 |  | 1 | TRUE | wye
46 | LV_6621-348_0_5_load_56 | 58 | 0.0072 | 0.0018045 | 0 | 0 |  | 1 | TRUE | wye
47 | LV_6621-348_0_5_load_58 | 59 | 0.0027101 | 0.00067923 | 0 | 0 |  | 1 | TRUE | wye

## ext_grid
| name | bus | vm_pu | va_degree | slack_weight | in_service
0 |  | 44 | 1 | 0 | 1 | TRUE

## line
| name | std_type | from_bus | to_bus | length_km | r_ohm_per_km | x_ohm_per_km | c_nf_per_km | g_us_per_km | max_i_ka | df | parallel | type | in_service
0 | LV_6621-348_0_5_line_0 |  | 0 | 1 | 0.0080839 | 0.125 | 0.08 | 261 | 0 | 0.364 | 1 | 1 | cs | TRUE
1 | LV_6621-348_0_5_line_1 |  | 0 | 2 | 0.0088436 | 0.125 | 0.08 | 261 | 0 | 0.364 | 1 | 1 | cs | TRUE
2 | LV_6621-348_0_5_line_2 |  | 1 | 3 | 0.0065074 | 0.125 | 0.08 | 261 | 0 | 0.364 | 1 | 1 | cs | TRUE
3 | LV_6621-348_0_5_line_3 |  | 2 | 4 | 0.021872 | 0.125 | 0.08 | 261 | 0 | 0.364 | 1 | 1 | cs | TRUE
4 | LV_6621-348_0_5_line_4 |  | 4 | 5 | 0.010161 | 0.125 | 0.08 | 261 | 0 | 0.364 | 1 | 1 | cs | TRUE
5 | LV_6621-348_0_5_line_5 |  | 5 | 11 | 0.023142 | 0.125 | 0.08 | 261 | 0 | 0.364 | 1 | 1 | cs | TRUE
6 | LV_6621-348_0_5_line_6 |  | 5 | 8 | 0.009693 | 0.125 | 0.08 | 261 | 0 | 0.364 | 1 | 1 | cs | TRUE
7 | LV_6621-348_0_5_line_7 |  | 6 | 7 | 0.029437 | 0.125 | 0.08 | 261 | 0 | 0.364 | 1 | 1 | cs | TRUE
8 | LV_6621-348_0_5_line_8 |  | 7 | 17 | 0.026316 | 0.125 | 0.08 | 261 | 0 | 0.364 | 1 | 1 | cs | TRUE
9 | LV_6621-348_0_5_line_9 |  | 8 | 9 | 0.02314 | 0.125 | 0.08 | 261 | 0 | 0.364 | 1 | 4 | cs | TRUE
10 | LV_6621-348_0_5_line_10 |  | 8 | 10 | 0.011834 | 0.125 | 0.08 | 261 | 0 | 0.364 | 1 | 4 | cs | TRUE
11 | LV_6621-348_0_5_line_11 |  | 9 | 30 | 0.0082723 | 0.125 | 0.08 | 261 | 0 | 0.364 | 1 | 4 | cs | TRUE
12 | LV_6621-348_0_5_line_12 |  | 10 | 31 | 0.017619 | 0.125 | 0.08 | 261 | 0 | 0.364 | 1 | 4 | cs | TRUE
13 | LV_6621-348_0_5_line_13 |  | 11 | 13 | 0.036974 | 0.125 | 0.08 | 261 | 0 | 0.364 | 1 | 1 | cs | TRUE
14 | LV_6621-348_0_5_line_14 |  | 12 | 13 | 0.035791 | 0.125 | 0.08 | 261 | 0 | 0.364 | 1 | 1 | cs | TRUE
15 | LV_6621-348_0_5_line_15 |  | 12 | 14 | 0.044415 | 0.125 | 0.08 | 261 | 0 | 0.364 | 1 | 1 | cs | TRUE
16 | LV_6621-348_0_5_line_16 |  | 12 | 15 | 0.053935 | 0.125 | 0.08 | 261 | 0 | 0.364 | 1 | 1 | cs | TRUE
17 | LV_6621-348_0_5_line_17 |  | 16 | 17 | 0.010129 | 0.125 | 0.08 | 261 | 0 | 0.364 | 1 | 1 | cs | TRUE
18 | LV_6621-348_0_5_line_18 |  | 16 | 18 | 0.018094 | 0.125 | 0.08 | 261 | 0 | 0.364 | 1 | 1 | cs | TRUE
19 | LV_6621-348_0_5_line_19 |  | 18 | 28 | 0.022596 | 0.125 | 0.08 | 261 | 0 | 0.364 | 1 | 1 | cs | TRUE
20 | LV_6621-348_0_5_line_20 |  | 18 | 29 | 0.012662 | 0.125 | 0.08 | 261 | 0 | 0.364 | 1 | 1 | cs | TRUE
21 | LV_6621-348_0_5_line_21 |  | 19 | 20 | 0.035811 | 0.125 | 0.08 | 261 | 0 | 0.364 | 1 | 1 | cs | TRUE
22 | LV_6621-348_0_5_line_22 |  | 19 | 21 | 0.021096 | 0.125 | 0.08 | 261 | 0 | 0.364 | 1 | 1 | cs | TRUE
23 | LV_6621-348_0_5_line_23 |  | 20 | 22 | 0.024202 | 0.125 | 0.08 | 261 | 0 | 0.364 | 1 | 1 | cs | TRUE
24 | LV_6621-348_0_5_line_24 |  | 20 | 23 | 0.014884 | 0.125 | 0.08 | 261 | 0 | 0.364 | 1 | 2 | cs | TRUE
25 | LV_6621-348_0_5_line_25 |  | 21 | 33 | 0.011828 | 0.125 | 0.08 | 261 | 0 | 0.364 | 1 | 1 | cs | TRUE
26 | LV_6621-348_0_5_line_26 |  | 22 | 34 | 0.019327 | 0.125 | 0.08 | 261 | 0 | 0.364 | 1 | 1 | cs | TRUE
27 | LV_6621-348_0_5_line_27 |  | 23 | 35 | 0.017861 | 0.125 | 0.08 | 261 | 0 | 0.364 | 1 | 4 | cs | TRUE
28 | LV_6621-348_0_5_line_28 |  | 24 | 25 | 0.004065 | 0.125 | 0.08 | 261 | 0 | 0.364 | 1 | 1 | cs | TRUE
29 | LV_6621-348_0_5_line_29 |  | 24 | 26 | 0.014392 | 0.125 | 0.08 | 261 | 0 | 0.364 | 1 | 1 | cs | TRUE
30 | LV_6621-348_0_5_line_30 |  | 25 | 27 | 0.013279 | 0.125 | 0.08 | 261 | 0 | 0.364 | 1 | 1 | cs | TRUE
31 | LV_6621-348_0_5_line_31 |  | 26 | 36 | 0.011254 | 0.125 | 0.08 | 261 | 0 | 0.364 | 1 | 1 | cs | TRUE
32 | LV_6621-348_0_5_line_32 |  | 27 | 32 | 0.016773 | 0.125 | 0.08 | 261 | 0 | 0.364 | 1 | 1 | cs | TRUE
33 | LV_6621-348_0_5_line_33 |  | 28 | 39 | 0.0084188 | 0.125 | 0.08 | 261 | 0 | 0.364 | 1 | 1 | cs | TRUE
34 | LV_6621-348_0_5_line_34 |  | 29 | 40 | 0.013011 | 0.125 | 0.08 | 261 | 0 | 0.364 | 1 | 1 | cs | TRUE
35 | LV_6621-348_0_5_line_35 |  | 30 | 44 | 0.00025039 | 0.125 | 0.08 | 261 | 0 | 0.364 | 1 | 4 | cs | TRUE
36 | LV_6621-348_0_5_line_36 |  | 31 | 35 | 9.3896e-05 | 0.125 | 0.08 | 261 | 0 | 0.364 | 1 | 4 | cs | TRUE
37 | LV_6621-348_0_5_line_37 |  | 33 | 41 | 0.011641 | 0.125 | 0.08 | 261 | 0 | 0.364 | 1 | 1 | cs | TRUE
38 | LV_6621-348_0_5_line_38 |  | 34 | 52 | 0.00024893 | 0.125 | 0.08 | 261 | 0 | 0.364 | 1 | 1 | cs | TRUE
39 | LV_6621-348_0_5_line_39 |  | 36 | 51 | 0.014291 | 0.125 | 0.08 | 261 | 0 | 0.364 | 1 | 1 | cs | TRUE
40 | LV_6621-348_0_5_line_40 |  | 37 | 38 | 0.0030774 | 0.125 | 0.08 | 261 | 0 | 0.364 | 1 | 1 | cs | TRUE
41 | LV_6621-348_0_5_line_41 |  | 38 | 45 | 0.014687 | 0.125 | 0.08 | 261 | 0 | 0.364 | 1 | 1 | cs | TRUE
42 | LV_6621-348_0_5_line_42 |  | 39 | 48 | 0.0085359 | 0.125 | 0.08 | 261 | 0 | 0.364 | 1 | 1 | cs | TRUE
43 | LV_6621-348_0_5_line_43 |  | 40 | 53 | 0.015546 | 0.125 | 0.08 | 261 | 0 | 0.364 | 1 | 1 | cs | TRUE
44 | LV_6621-348_0_5_line_44 |  | 41 | 42 | 0.0017692 | 0.125 | 0.08 | 261 | 0 | 0.364 | 1 | 1 | cs | TRUE
45 | LV_6621-348_0_5_line_45 |  | 42 | 43 | 0.010463 | 0.125 | 0.08 | 261 | 0 | 0.364 | 1 | 1 | cs | TRUE
46 | LV_6621-348_0_5_line_46 |  | 43 | 57 | 0.0019584 | 0.125 | 0.08 | 261 | 0 | 0.364 | 1 | 1 | cs | TRUE
47 | LV_6621-348_0_5_line_47 |  | 44 | 56 | 0.0077145 | 0.125 | 0.08 | 261 | 0 | 0.364 | 1 | 1 | cs | TRUE
48 | LV_6621-348_0_5_line_48 |  | 45 | 46 | 0.0086119 | 0.125 | 0.08 | 261 | 0 | 0.364 | 1 | 1 | cs | TRUE
49 | LV_6621-348_0_5_line_49 |  | 46 | 47 | 0.003124 | 0.125 | 0.08 | 261 | 0 | 0.364 | 1 | 1 | cs | TRUE
50 | LV_6621-348_0_5_line_50 |  | 47 | 59 | 0.0022289 | 0.125 | 0.08 | 261 | 0 | 0.364 | 1 | 1 | cs | TRUE
51 | LV_6621-348_0_5_line_51 |  | 49 | 50 | 0.017768 | 0.125 | 0.08 | 261 | 0 | 0.364 | 1 | 1 | cs | TRUE
52 | LV_6621-348_0_5_line_52 |  | 49 | 51 | 0.00028321 | 0.125 | 0.08 | 261 | 0 | 0.364 | 1 | 1 | cs | TRUE
53 | LV_6621-348_0_5_line_53 |  | 50 | 52 | 0.00069958 | 0.125 | 0.08 | 261 | 0 | 0.364 | 1 | 1 | cs | TRUE
54 | LV_6621-348_0_5_line_54 |  | 53 | 54 | 0.012981 | 0.125 | 0.08 | 261 | 0 | 0.364 | 1 | 1 | cs | TRUE
55 | LV_6621-348_0_5_line_55 |  | 54 | 55 | 0.010306 | 0.125 | 0.08 | 261 | 0 | 0.364 | 1 | 1 | cs | TRUE
56 | LV_6621-348_0_5_line_56 |  | 55 | 56 | 0.0018887 | 0.125 | 0.08 | 261 | 0 | 0.364 | 1 | 1 | cs | TRUE
57 | LV_6621-348_0_5_line_57 |  | 57 | 58 | 0.0093292 | 0.125 | 0.08 | 261 | 0 | 0.364 | 1 | 1 | cs | TRUE
58 | LV_6621-348_0_5_line_58 |  | 58 | 59 | 0.00024363 | 0.125 | 0.08 | 261 | 0 | 0.364 | 1 | 1 | cs | TRUE

## trafo
| name | std_type | hv_bus | lv_bus | sn_mva | vn_hv_kv | vn_lv_kv | vk_percent | vkr_percent | pfe_kw | i0_percent | shift_degree | tap_side | tap_neutral | tap_min | tap_max | tap_step_percent | tap_step_degree | tap_pos | tap_phase_shifter | parallel | df | in_service
0 | LV_6621-348_0_5_trafo_49 | 0.63 MVA 20/0.4 kV | 60 | 44 | 0.63 | 20 | 0.4 | 6 | 1.206 | 1.65 | 0.2619 | 150 | hv | 0 | -2 | 2 | 2.5 | 0 | 0 | FALSE | 1 | 1 | TRUE

## line_geodata
| x0 | y0 | x1 | y1 | x2 | y2 | x3 | y3 | x4 | y4 | x5 | y5 | x6 | y6
0 | 2500205.0219 | 1118695.0952 | 2500208.4031 | 1118702.438
1 | 2500201.3229 | 1118687.0623 | 2500205.0219 | 1118695.0952
2 | 2500211.1249 | 1118708.3488 | 2500208.4031 | 1118702.438
3 | 2500201.3229 | 1118687.0623 | 2500181.4256 | 1118696.1435
4 | 2500172.1817 | 1118700.3625 | 2500181.4256 | 1118696.1435
5 | 2500172.1817 | 1118700.3625 | 2500180.4547 | 1118721.9758
6 | 2500168.7057 | 1118691.3142 | 2500170.7298 | 1118696.573 | 2500172.1817 | 1118700.3625
7 | 2500256.0141 | 1118662.0861 | 2500229.2371 | 1118674.3146
8 | 2500279.9523 | 1118651.1542 | 2500256.0141 | 1118662.0861
9 | 2500168.7057 | 1118691.3142 | 2500189.6924 | 1118681.5667
10 | 2500168.7057 | 1118691.3142 | 2500164.3704 | 1118680.3033
11 | 2500189.6924 | 1118681.5667 | 2500197.1949 | 1118678.082
12 | 2500157.9158 | 1118663.9096 | 2500164.3704 | 1118680.3033
13 | 2500195.8393 | 1118755.5733 | 2500183.4182 | 1118729.7177 | 2500180.4547 | 1118721.9758
14 | 2500228.3533 | 1118740.4052 | 2500195.8393 | 1118755.5733
15 | 2500237.5624 | 1118710.0788 | 2500218.6067 | 1118718.9971 | 2500228.3533 | 1118740.4052
16 | 2500228.3533 | 1118740.4052 | 2500277.2348 | 1118717.6106
17 | 2500275.5489 | 1118642.0322 | 2500277.7305 | 1118646.5435 | 2500279.9523 | 1118651.1542
18 | 2500275.5489 | 1118642.0322 | 2500259.2155 | 1118649.9175
19 | 2500259.2155 | 1118649.9175 | 2500257.2805 | 1118645.8469 | 2500251.4194 | 1118633.9806 | 2500249.6483 | 1118632.3643 | 2500247.2623 | 1118632.3036 | 2500247.1982 | 1118632.3309
20 | 2500259.2155 | 1118649.9175 | 2500257.1633 | 1118650.9075 | 2500255.6608 | 1118647.7859 | 2500249.3972 | 1118650.7253
21 | 2500123.5723 | 1118630.3434 | 2500129.2069 | 1118628.0156 | 2500136.2208 | 1118636.7608 | 2500138.9533 | 1118635.3704 | 2500141.8253 | 1118634.011 | 2500148.9477 | 1118630.6358 | 2500150.689 | 1118634.654
22 | 2500123.5723 | 1118630.3434 | 2500130.0902 | 1118646.9128 | 2500132.4167 | 1118649.2402
23 | 2500150.689 | 1118634.654 | 2500172.6609 | 1118624.5066
24 | 2500150.689 | 1118634.654 | 2500148.2763 | 1118635.7834 | 2500147.6382 | 1118637.8063 | 2500151.3379 | 1118647.2028
25 | 2500132.4167 | 1118649.2402 | 2500137.3498 | 1118654.1753 | 2500139.1759 | 1118658.6684
26 | 2500190.2074 | 1118616.4031 | 2500172.6609 | 1118624.5066
27 | 2500151.3379 | 1118647.2028 | 2500157.8814 | 1118663.8223
28 | 2500247.4131 | 1118589.9858 | 2500243.7132 | 1118591.6924
29 | 2500243.7132 | 1118591.6924 | 2500230.6477 | 1118597.7264
30 | 2500247.4131 | 1118589.9858 | 2500253.5853 | 1118601.7429
31 | 2500230.6477 | 1118597.7264 | 2500220.4306 | 1118602.445
32 | 2500253.5853 | 1118601.7429 | 2500258.6334 | 1118611.3586 | 2500260.9834 | 1118612.5095 | 2500262.4416 | 1118615.4652
33 | 2500239.4509 | 1118635.6256 | 2500247.1982 | 1118632.3309
34 | 2500249.3972 | 1118650.7253 | 2500237.6188 | 1118656.2527
35 | 2500197.1949 | 1118678.082 | 2500197.422 | 1118677.9766
36 | 2500157.9158 | 1118663.9096 | 2500157.8814 | 1118663.8223
37 | 2500143.5587 | 1118669.4524 | 2500139.1759 | 1118658.6684
38 | 2500190.4334 | 1118616.2987 | 2500190.2074 | 1118616.4031
39 | 2500207.4566 | 1118608.4368 | 2500220.4306 | 1118602.445
40 | 2500164.4526 | 1118720.8617 | 2500163.294 | 1118718.0108
41 | 2500163.294 | 1118718.0108 | 2500157.7641 | 1118704.4047
42 | 2500231.5957 | 1118638.9662 | 2500239.4509 | 1118635.6256
43 | 2500237.6188 | 1118656.2527 | 2500232.6527 | 1118658.5832 | 2500233.8819 | 1118661.0423 | 2500227.2514 | 1118664.1219
44 | 2500144.2249 | 1118671.0913 | 2500143.5587 | 1118669.4524
45 | 2500144.2249 | 1118671.0913 | 2500148.1645 | 1118680.7848
46 | 2500148.9019 | 1118682.5991 | 2500148.1645 | 1118680.7848
47 | 2500197.422 | 1118677.9766 | 2500204.4187 | 1118674.7269
48 | 2500154.5216 | 1118696.4265 | 2500157.7641 | 1118704.4047
49 | 2500154.5216 | 1118696.4265 | 2500153.3454 | 1118693.5324
50 | 2500152.5062 | 1118691.4675 | 2500153.3454 | 1118693.5324
51 | 2500207.1995 | 1118608.5556 | 2500191.0685 | 1118616.0054
52 | 2500207.4566 | 1118608.4368 | 2500207.1995 | 1118608.5556
53 | 2500191.0685 | 1118616.0054 | 2500190.4334 | 1118616.2987
54 | 2500215.4785 | 1118669.59 | 2500227.2514 | 1118664.1219
55 | 2500206.1316 | 1118673.9313 | 2500215.4785 | 1118669.59
56 | 2500204.4187 | 1118674.7269 | 2500206.1316 | 1118673.9313
57 | 2500148.9019 | 1118682.5991 | 2500152.4144 | 1118691.2418
58 | 2500152.4144 | 1118691.2418 | 2500152.5062 | 1118691.4675

## bus_geodata
| x | y | coords
0 | 2500205.0219 | 1118695.0952
1 | 2500208.4031 | 1118702.438
2 | 2500201.3229 | 1118687.0623
3 | 2500211.1249 | 1118708.3488
4 | 2500181.4256 | 1118696.1435
5 | 2500172.1817 | 1118700.3625
6 | 2500229.2371 | 1118674.3146
7 | 2500256.0141 | 1118662.0861
8 | 2500168.7057 | 1118691.3142
9 | 2500189.6924 | 1118681.5667
10 | 2500164.3704 | 1118680.3033
11 | 2500180.4547 | 1118721.9758
12 | 2500228.3533 | 1118740.4052
13 | 2500195.8393 | 1118755.5733
14 | 2500237.5624 | 1118710.0788
15 | 2500277.2348 | 1118717.6106
16 | 2500275.5489 | 1118642.0322
17 | 2500279.9523 | 1118651.1542
18 | 2500259.2155 | 1118649.9175
19 | 2500123.5723 | 1118630.3434
20 | 2500150.689 | 1118634.654
21 | 2500132.4167 | 1118649.2402
22 | 2500172.6609 | 1118624.5066
23 | 2500151.3379 | 1118647.2028
24 | 2500243.7132 | 1118591.6924
25 | 2500247.4131 | 1118589.9858
26 | 2500230.6477 | 1118597.7264
27 | 2500253.5853 | 1118601.7429
28 | 2500247.1982 | 1118632.3309
29 | 2500249.3972 | 1118650.7253
30 | 2500197.1949 | 1118678.082
31 | 2500157.9158 | 1118663.9096
32 | 2500262.4416 | 1118615.4652
33 | 2500139.1759 | 1118658.6684
34 | 2500190.2074 | 1118616.4031
35 | 2500157.8814 | 1118663.8223
36 | 2500220.4306 | 1118602.445
37 | 2500164.4526 | 1118720.8617
38 | 2500163.294 | 1118718.0108
39 | 2500239.4509 | 1118635.6256
40 | 2500237.6188 | 1118656.2527
41 | 2500143.5587 | 1118669.4524
42 | 2500144.2249 | 1118671.0913
43 | 2500148.1645 | 1118680.7848
44 | 2500197.422 | 1118677.9766
45 | 2500157.7641 | 1118704.4047
46 | 2500154.5216 | 1118696.4265
47 | 2500153.3454 | 1118693.5324
48 | 2500231.5957 | 1118638.9662
49 | 2500207.1995 | 1118608.5556
50 | 2500191.0685 | 1118616.0054
51 | 2500207.4566 | 1118608.4368
52 | 2500190.4334 | 1118616.2987
53 | 2500227.2514 | 1118664.1219
54 | 2500215.4785 | 1118669.59
55 | 2500206.1316 | 1118673.9313
56 | 2500204.4187 | 1118674.7269
57 | 2500148.9019 | 1118682.5991
58 | 2500152.4144 | 1118691.2418
59 | 2500152.5062 | 1118691.4675
60 | 2500168.7057 | 1118691.3142

## line_std_types
| c_nf_per_km | r_ohm_per_km | x_ohm_per_km | max_i_ka | type | q_mm2 | alpha | voltage_rating
NAYY 4x50 SE | 210 | 0.642 | 0.083 | 0.142 | cs | 50 | 0.00403 | LV
NAYY 4x120 SE | 264 | 0.225 | 0.08 | 0.242 | cs | 120 | 0.00403 | LV
NAYY 4x150 SE | 261 | 0.208 | 0.08 | 0.27 | cs | 150 | 0.00403 | LV
NA2XS2Y 1x95 RM/25 12/20 kV | 216 | 0.313 | 0.132 | 0.252 | cs | 95 | 0.00403 | MV
NA2XS2Y 1x185 RM/25 12/20 kV | 273 | 0.161 | 0.117 | 0.362 | cs | 185 | 0.00403 | MV
NA2XS2Y 1x240 RM/25 12/20 kV | 304 | 0.122 | 0.112 | 0.421 | cs | 240 | 0.00403 | MV
NA2XS2Y 1x95 RM/25 6/10 kV | 315 | 0.313 | 0.123 | 0.249 | cs | 95 | 0.00403 | MV
NA2XS2Y 1x185 RM/25 6/10 kV | 406 | 0.161 | 0.11 | 0.358 | cs | 185 | 0.00403 | MV
NA2XS2Y 1x240 RM/25 6/10 kV | 456 | 0.122 | 0.105 | 0.416 | cs | 240 | 0.00403 | MV
NA2XS2Y 1x150 RM/25 12/20 kV | 250 | 0.206 | 0.116 | 0.319 | cs | 150 | 0.00403 | MV
NA2XS2Y 1x120 RM/25 12/20 kV | 230 | 0.253 | 0.119 | 0.283 | cs | 120 | 0.00403 | MV
NA2XS2Y 1x70 RM/25 12/20 kV | 190 | 0.443 | 0.132 | 0.22 | cs | 70 | 0.00403 | MV
NA2XS2Y 1x150 RM/25 6/10 kV | 360 | 0.206 | 0.11 | 0.315 | cs | 150 | 0.00403 | MV
NA2XS2Y 1x120 RM/25 6/10 kV | 340 | 0.253 | 0.113 | 0.28 | cs | 120 | 0.00403 | MV
NA2XS2Y 1x70 RM/25 6/10 kV | 280 | 0.443 | 0.123 | 0.217 | cs | 70 | 0.00403 | MV
N2XS(FL)2Y 1x120 RM/35 64/110 kV | 112 | 0.153 | 0.166 | 0.366 | cs | 120 | 0.00393 | HV
N2XS(FL)2Y 1x185 RM/35 64/110 kV | 125 | 0.099 | 0.156 | 0.457 | cs | 185 | 0.00393 | HV
N2XS(FL)2Y 1x240 RM/35 64/110 kV | 135 | 0.075 | 0.149 | 0.526 | cs | 240 | 0.00393 | HV
N2XS(FL)2Y 1x300 RM/35 64/110 kV | 144 | 0.06 | 0.144 | 0.588 | cs | 300 | 0.00393 | HV
15-AL1/3-ST1A 0.4 | 11 | 1.8769 | 0.35 | 0.105 | ol | 16 | 0.00403 | LV
24-AL1/4-ST1A 0.4 | 11.25 | 1.2012 | 0.335 | 0.14 | ol | 24 | 0.00403 | LV
48-AL1/8-ST1A 0.4 | 12.2 | 0.5939 | 0.3 | 0.21 | ol | 48 | 0.00403 | LV
94-AL1/15-ST1A 0.4 | 13.2 | 0.306 | 0.29 | 0.35 | ol | 94 | 0.00403 | LV
34-AL1/6-ST1A 10.0 | 9.7 | 0.8342 | 0.36 | 0.17 | ol | 34 | 0.00403 | MV
48-AL1/8-ST1A 10.0 | 10.1 | 0.5939 | 0.35 | 0.21 | ol | 48 | 0.00403 | MV
70-AL1/11-ST1A 10.0 | 10.4 | 0.4132 | 0.339 | 0.29 | ol | 70 | 0.00403 | MV
94-AL1/15-ST1A 10.0 | 10.75 | 0.306 | 0.33 | 0.35 | ol | 94 | 0.00403 | MV
122-AL1/20-ST1A 10.0 | 11.1 | 0.2376 | 0.323 | 0.41 | ol | 122 | 0.00403 | MV
149-AL1/24-ST1A 10.0 | 11.25 | 0.194 | 0.315 | 0.47 | ol | 149 | 0.00403 | MV
34-AL1/6-ST1A 20.0 | 9.15 | 0.8342 | 0.382 | 0.17 | ol | 34 | 0.00403 | MV
48-AL1/8-ST1A 20.0 | 9.5 | 0.5939 | 0.372 | 0.21 | ol | 48 | 0.00403 | MV
70-AL1/11-ST1A 20.0 | 9.7 | 0.4132 | 0.36 | 0.29 | ol | 70 | 0.00403 | MV
94-AL1/15-ST1A 20.0 | 10 | 0.306 | 0.35 | 0.35 | ol | 94 | 0.00403 | MV
122-AL1/20-ST1A 20.0 | 10.3 | 0.2376 | 0.344 | 0.41 | ol | 122 | 0.00403 | MV
149-AL1/24-ST1A 20.0 | 10.5 | 0.194 | 0.337 | 0.47 | ol | 149 | 0.00403 | MV
184-AL1/30-ST1A 20.0 | 10.75 | 0.1571 | 0.33 | 0.535 | ol | 184 | 0.00403 | MV
243-AL1/39-ST1A 20.0 | 11 | 0.1188 | 0.32 | 0.645 | ol | 243 | 0.00403 | MV
48-AL1/8-ST1A 110.0 | 8 | 0.5939 | 0.46 | 0.21 | ol | 48 | 0.00403 | HV
70-AL1/11-ST1A 110.0 | 8.4 | 0.4132 | 0.45 | 0.29 | ol | 70 | 0.00403 | HV
94-AL1/15-ST1A 110.0 | 8.65 | 0.306 | 0.44 | 0.35 | ol | 94 | 0.00403 | HV
122-AL1/20-ST1A 110.0 | 8.5 | 0.2376 | 0.43 | 0.41 | ol | 122 | 0.00403 | HV
149-AL1/24-ST1A 110.0 | 8.75 | 0.194 | 0.41 | 0.47 | ol | 149 | 0.00403 | HV
184-AL1/30-ST1A 110.0 | 8.8 | 0.1571 | 0.4 | 0.535 | ol | 184 | 0.00403 | HV
243-AL1/39-ST1A 110.0 | 9 | 0.1188 | 0.39 | 0.645 | ol | 243 | 0.00403 | HV
305-AL1/39-ST1A 110.0 | 9.2 | 0.0949 | 0.38 | 0.74 | ol | 305 | 0.00403 | HV
490-AL1/64-ST1A 110.0 | 9.75 | 0.059 | 0.37 | 0.96 | ol | 490 | 0.00403 | HV
679-AL1/86-ST1A 110.0 | 9.95 | 0.042 | 0.36 | 1.15 | ol | 679 | 0.00403 | HV
490-AL1/64-ST1A 220.0 | 10 | 0.059 | 0.285 | 0.96 | ol | 490 | 0.00403 | HV
679-AL1/86-ST1A 220.0 | 11.7 | 0.042 | 0.275 | 1.15 | ol | 679 | 0.00403 | HV
490-AL1/64-ST1A 380.0 | 11 | 0.059 | 0.253 | 0.96 | ol | 490 | 0.00403 | HV
679-AL1/86-ST1A 380.0 | 14.6 | 0.042 | 0.25 | 1.15 | ol | 679 | 0.00403 | HV

## trafo_std_types
| i0_percent | pfe_kw | vkr_percent | sn_mva | vn_lv_kv | vn_hv_kv | vk_percent | shift_degree | vector_group | tap_side | tap_neutral | tap_min | tap_max | tap_step_degree | tap_step_percent | tap_phase_shifter
160 MVA 380/110 kV | 0.06 | 60 | 0.25 | 160 | 110 | 380 | 12.2 | 0 | Yy0 | hv | 0 | -9 | 9 | 0 | 1.5 | FALSE
100 MVA 220/110 kV | 0.06 | 55 | 0.26 | 100 | 110 | 220 | 12 | 0 | Yy0 | hv | 0 | -9 | 9 | 0 | 1.5 | FALSE
63 MVA 110/20 kV | 0.04 | 22 | 0.32 | 63 | 20 | 110 | 18 | 150 | YNd5 | hv | 0 | -9 | 9 | 0 | 1.5 | FALSE
40 MVA 110/20 kV | 0.05 | 18 | 0.34 | 40 | 20 | 110 | 16.2 | 150 | YNd5 | hv | 0 | -9 | 9 | 0 | 1.5 | FALSE
25 MVA 110/20 kV | 0.07 | 14 | 0.41 | 25 | 20 | 110 | 12 | 150 | YNd5 | hv | 0 | -9 | 9 | 0 | 1.5 | FALSE
63 MVA 110/10 kV | 0.04 | 22 | 0.32 | 63 | 10 | 110 | 18 | 150 | YNd5 | hv | 0 | -9 | 9 | 0 | 1.5 | FALSE
40 MVA 110/10 kV | 0.05 | 18 | 0.34 | 40 | 10 | 110 | 16.2 | 150 | YNd5 | hv | 0 | -9 | 9 | 0 | 1.5 | FALSE
25 MVA 110/10 kV | 0.07 | 14 | 0.41 | 25 | 10 | 110 | 12 | 150 | YNd5 | hv | 0 | -9 | 9 | 0 | 1.5 | FALSE
0.25 MVA 20/0.4 kV | 0.32 | 0.8 | 1.44 | 0.25 | 0.4 | 20 | 6 | 150 | Yzn5 | hv | 0 | -2 | 2 | 0 | 2.5 | FALSE
0.4 MVA 20/0.4 kV | 0.3375 | 1.35 | 1.425 | 0.4 | 0.4 | 20 | 6 | 150 | Dyn5 | hv | 0 | -2 | 2 | 0 | 2.5 | FALSE
0.63 MVA 20/0.4 kV | 0.2619 | 1.65 | 1.206 | 0.63 | 0.4 | 20 | 6 | 150 | Dyn5 | hv | 0 | -2 | 2 | 0 | 2.5 | FALSE
0.25 MVA 10/0.4 kV | 0.24 | 0.6 | 1.2 | 0.25 | 0.4 | 10 | 4 | 150 | Dyn5 | hv | 0 | -2 | 2 | 0 | 2.5 | FALSE
0.4 MVA 10/0.4 kV | 0.2375 | 0.95 | 1.325 | 0.4 | 0.4 | 10 | 4 | 150 | Dyn5 | hv | 0 | -2 | 2 | 0 | 2.5 | FALSE
0.63 MVA 10/0.4 kV | 0.1873 | 1.18 | 1.0794 | 0.63 | 0.4 | 10 | 4 | 150 | Dyn5 | hv | 0 | -2 | 2 | 0 | 2.5 | FALSE

## trafo3w_std_types
| sn_hv_mva | sn_mv_mva | sn_lv_mva | vn_hv_kv | vn_mv_kv | vn_lv_kv | vk_hv_percent | vk_mv_percent | vk_lv_percent | vkr_hv_percent | vkr_mv_percent | vkr_lv_percent | pfe_kw | i0_percent | shift_mv_degree | shift_lv_degree | vector_group | tap_side | tap_neutral | tap_min | tap_max | tap_step_percent
63/25/38 MVA 110/20/10 kV | 63 | 25 | 38 | 110 | 20 | 10 | 10.4 | 10.4 | 10.4 | 0.28 | 0.32 | 0.35 | 35 | 0.89 | 0 | 0 | YN0yn0yn0 | hv | 0 | -10 | 10 | 1.2
63/25/38 MVA 110/10/10 kV | 63 | 25 | 38 | 110 | 10 | 10 | 10.4 | 10.4 | 10.4 | 0.28 | 0.32 | 0.35 | 35 | 0.89 | 0 | 0 | YN0yn0yn0 | hv | 0 | -10 | 10 | 1.2

## fuse_std_types
| fuse_type | i_rated_a | t_avg | t_min | t_total | x_avg | x_min | x_total
HV 100A | HV 100A | 100 | 0 | [10.0, 3.64, 0.854, 0.281, 0.1, 0.0531, 0.022, 0.01] | [10.0, 4.267, 1.21, 0.403, 0.1, 0.058, 0.022, 0.01] | 0 | [300.0, 350.0, 450.0, 550.0, 700.0, 850.0, 1200.0, 1752.0] | [600.0, 700.0, 900.0, 1150.0, 1665.0, 2000.0, 3000.0, 4313.0]
HV 10A | HV 10A | 10 | 0 | [10.0, 1675.0, 0.344, 0.156, 0.1, 0.0417, 0.0171, 0.01] | [10.0, 1.3, 0.3, 0.155, 0.1, 0.0555, 0.023, 0.01] | 0 | [30.0, 32.0, 35.0, 37.0, 39.0, 50.0, 70.0, 88.0] | [60.0, 70.0, 80.0, 87.0, 94.0, 110.0, 150.0, 216.0]
HV 125A | HV 125A | 125 | 0 | [10.0, 1.82, 0.344, 0.1, 0.0467, 0.0269, 0.01] | [10.0, 2.478, 0.426, 0.1, 0.0427, 0.0211, 0.01] | 0 | [375.0, 500.0, 700.0, 925.0, 1200.0, 1500.0, 2341.0] | [750.0, 1000.0, 1500.0, 2200.0, 3000.0, 4000.0, 5765.0]
HV 160A | HV 160A | 160 | 0 | [10.0, 4.15, 1.03, 0.198, 0.1, 0.051, 0.0172, 0.01] | [10.0, 2.3, 0.734, 0.274, 0.1, 0.046, 0.0177, 0.01] | 0 | [480.0, 550.0, 700.0, 1000.0, 1260.0, 1600.0, 2500.0, 3227.0] | [960.0, 1300.0, 1700.0, 2200.0, 2996.0, 4000.0, 6000.0, 7946.0]
HV 16A | HV 16A | 16 | 0 | [10.0, 0.352, 0.164, 0.1, 0.0649, 0.0342, 0.01] | [10.0, 2.34, 0.722, 0.181, 0.1, 0.055, 0.0296, 0.01] | 0 | [48.0, 60.0, 65.0, 71.0, 80.0, 100.0, 162.0] | [96.0, 110.0, 125.0, 150.0, 168.0, 200.0, 250.0, 398.0]
HV 200A | HV 200A | 200 | 0 | [10.0, 4.267, 1.21, 0.403, 0.1, 0.058, 0.022, 0.01] | [10.0, 3.73, 1.654, 0.328, 0.1, 0.0531, 0.019, 0.01] | 0 | [600.0, 700.0, 900.0, 1150.0, 1665.0, 2000.0, 3000.0, 4313.0] | [1200.0, 1500.0, 1800.0, 2700.0, 3960.0, 5000.0, 7500.0, 10620.0]
HV 20A | HV 20A | 20 | 0 | [10.0, 1.3, 0.3, 0.155, 0.1, 0.0555, 0.023, 0.01] | [10.0, 1.3, 0.161, 0.1, 0.0611, 0.0399, 0.0141, 0.01] | 0 | [60.0, 70.0, 80.0, 87.0, 94.0, 110.0, 150.0, 216.0] | [120.0, 150.0, 200.0, 223.0, 260.0, 300.0, 450.0, 532.0]
HV 25A | HV 25A | 25 | 0 | [10.0, 2.512, 0.833, 0.299, 0.1, 0.0372, 0.0223, 0.01] | [10.0, 3.125, 0.597, 0.198, 0.1, 0.0378, 0.022, 0.01] | 0 | [75.0, 82.0, 90.0, 100.0, 124.0, 170.0, 200.0, 289.0] | [150.0, 170.0, 210.0, 250.0, 294.0, 400.0, 500.0, 711.0]
HV 31.5A | HV 31.5A | 31.5 | 0 | [10.0, 2.34, 0.722, 0.181, 0.1, 0.055, 0.0296, 0.01] | [10.0, 2.84, 0.368, 0.164, 0.1, 0.0621, 0.0378, 0.0195, 0.01] | 0 | [95.0, 110.0, 125.0, 150.0, 165.0, 200.0, 250.0, 390.0] | [189.0, 220.0, 300.0, 350.0, 393.0, 450.0, 530.0, 700.0, 960.0]
HV 40A | HV 40A | 40 | 0 | [10.0, 1.3, 0.161, 0.1, 0.0611, 0.0399, 0.0141, 0.01] | [10.0, 2.05, 0.369, 0.198, 0.1, 0.051, 0.0298, 0.01] | 0 | [120.0, 150.0, 200.0, 223.0, 260.0, 300.0, 450.0, 532.0] | [240.0, 300.0, 400.0, 450.0, 530.0, 650.0, 800.0, 1311.0]
HV 50A | HV 50A | 50 | 0 | [10.0, 3.215, 0.597, 0.198, 0.1, 0.0378, 0.022, 0.01] | [10.0, 3.64, 0.854, 0.281, 0.1, 0.0531, 0.022, 0.01] | 0 | [150.0, 170.0, 210.0, 250.0, 294.0, 400.0, 500.0, 711.0] | [300.0, 350.0, 450.0, 550.0, 700.0, 850.0, 1200.0, 1752.0]
HV 6.3A | HV 6.3A | 6.3 | 0 | [10.0, 1.39, 0.344, 0.168, 0.1, 0.056, 0.0263, 0.01] | [10.0, 1.711, 0.516, 0.198, 0.1, 0.0634, 0.0303, 0.01] | 0 | [19.0, 19.5, 20.4, 20.8, 22.0, 25.0, 32.0, 48.0] | [38.0, 40.0, 43.0, 48.0, 53.0, 60.0, 75.0, 118.0]
HV 63A | HV 63A | 63 | 0 | [10.0, 2.84, 0.368, 0.164, 0.1, 0.0621, 0.0378, 0.0195, 0.01] | [10.0, 1.82, 0.344, 0.1, 0.0467, 0.0269, 0.01] | 0 | [189.0, 220.0, 300.0, 350.0, 393.0, 450.0, 530.0, 700.0, 961.0] | [378.0, 500.0, 700.0, 934.0, 1200.0, 1500.0, 2366.0]
HV 80A | HV 80A | 80 | 0 | [10.0, 2.05, 0.369, 0.198, 0.1, 0.051, 0.0298, 0.01] | [10.0, 4.15, 1.03, 0.198, 0.1, 0.051, 0.0172, 0.01] | 0 | [240.0, 300.0, 400.0, 450.0, 530.0, 650.0, 800.0, 1311.0] | [480.0, 550.0, 700.0, 1000.0, 1260.0, 1600.0, 2500.0, 3227.0]
Siemens NH-1-100 | Siemens NH-1-100 | 100 | [5400.0, 2000.0, 400.0, 20.0, 1.0, 0.2, 0.012, 0.004] | 0 | 0 | [150.0, 190.0, 250.0, 430.0, 900.0, 1250.0, 2700.0, 3600.0] | 0 | 0
Siemens NH-1-125 | Siemens NH-1-125 | 125 | [4800.0, 120.0, 7.0, 0.1, 0.004] | 0 | 0 | [180.0, 400.0, 740.0, 2000.0, 4250.0] | 0 | 0
Siemens NH-1-16 | Siemens NH-1-16 | 16 | [4000.0, 400.0, 2.0, 0.1, 0.04, 0.01] | 0 | 0 | [26.0, 35.0, 75.0, 150.0, 200.0, 300.0] | 0 | 0
Siemens NH-1-160 | Siemens NH-1-160 | 160 | [4800.0, 120.0, 7.0, 0.1, 0.004] | 0 | 0 | [210.0, 500.0, 900.0, 2300.0, 5000.0] | 0 | 0
Siemens NH-1-25 | Siemens NH-1-25 | 25 | [4000.0, 1000.0, 10.0, 0.2, 0.02, 0.01] | 0 | 0 | [40.0, 50.0, 100.0, 210.0, 400.0, 500.0] | 0 | 0
Siemens NH-1-50 | Siemens NH-1-50 | 50 | [4000.0, 40.0, 4.0, 1.0, 0.02, 0.01] | 0 | 0 | [86.0, 200.0, 300.0, 400.0, 1000.0, 1280.0] | 0 | 0
Siemens NH-1-63 | Siemens NH-1-63 | 63 | [4000.0, 100.0, 10.0, 2.0, 0.04, 0.01] | 0 | 0 | [100.0, 200.0, 300.0, 400.0, 1000.0, 1500.0] | 0 | 0
Siemens NH-1-80 | Siemens NH-1-80 | 80 | [4800.0, 120.0, 7.0, 0.1, 0.01] | 0 | 0 | [150.58, 250.0, 450.0, 1150.0, 2470.0] | 0 | 0
Siemens NH-2-1000 | Siemens NH-2-1000 | 1000 | [4800.0, 120.0, 7.0, 0.1, 0.004] | 0 | 0 | [1900.0, 3500.0, 8400.0, 24000.0, 52000.0] | 0 | 0
Siemens NH-2-200 | Siemens NH-2-200 | 200 | [4800.0, 120.0, 7.0, 0.1, 0.004] | 0 | 0 | [280.0, 650.0, 1200.0, 3000.0, 7000.0] | 0 | 0
Siemens NH-2-224 | Siemens NH-2-224 | 224 | [4800.0, 120.0, 7.0, 0.2, 0.04, 0.004] | 0 | 0 | [400.0, 750.0, 1453.0, 3025.0, 4315.0, 7600.0] | 0 | 0
Siemens NH-2-250 | Siemens NH-2-250 | 250 | [4800.0, 120.0, 7.0, 0.1, 0.004] | 0 | 0 | [450.0, 800.0, 1650.0, 4000.0, 8500.0] | 0 | 0
Siemens NH-2-315 | Siemens NH-2-315 | 315 | [4800.0, 120.0, 7.0, 0.1, 0.004] | 0 | 0 | [550.0, 920.0, 1900.0, 5000.0, 11000.0] | 0 | 0
Siemens NH-2-355 | Siemens NH-2-355 | 355 | [4800.0, 120.0, 6.0, 0.1, 0.004] | 0 | 0 | [650.0, 1116.27, 2350.0, 5840.0, 12790.0] | 0 | 0
Siemens NH-2-400 | Siemens NH-2-400 | 400 | [4800.0, 120.0, 7.0, 0.1, 0.004] | 0 | 0 | [720.0, 1350.0, 2800.0, 6500.0, 15000.0] | 0 | 0
Siemens NH-2-425 | Siemens NH-2-425 | 425 | [4800.0, 120.0, 7.0, 0.1, 0.004] | 0 | 0 | [850.0, 1500.0, 3050.0, 7500.0, 16500.0] | 0 | 0
Siemens NH-2-630 | Siemens NH-2-630 | 630 | [4800.0, 120.0, 7.0, 0.1, 0.004] | 0 | 0 | [1200.0, 2000.0, 4800.0, 12000.0, 26000.0] | 0 | 0

## dtypes
| element | column | dtype
0 | bus | name | object
1 | bus | vn_kv | float64
2 | bus | type | object
3 | bus | zone | object
4 | bus | in_service | bool
5 | load | name | object
6 | load | bus | uint32
7 | load | p_mw | float64
8 | load | q_mvar | float64
9 | load | const_z_percent | float64
10 | load | const_i_percent | float64
11 | load | sn_mva | float64
12 | load | scaling | float64
13 | load | in_service | bool
14 | load | type | object
15 | ext_grid | name | object
16 | ext_grid | bus | uint32
17 | ext_grid | vm_pu | float64
18 | ext_grid | va_degree | float64
19 | ext_grid | slack_weight | float64
20 | ext_grid | in_service | bool
21 | line | name | object
22 | line | std_type | object
23 | line | from_bus | uint32
24 | line | to_bus | uint32
25 | line | length_km | float64
26 | line | r_ohm_per_km | float64
27 | line | x_ohm_per_km | float64
28 | line | c_nf_per_km | float64
29 | line | g_us_per_km | float64
30 | line | max_i_ka | float64
31 | line | df | float64
32 | line | parallel | uint32
33 | line | type | object
34 | line | in_service | bool
35 | trafo | name | object
36 | trafo | std_type | object
37 | trafo | hv_bus | uint32
38 | trafo | lv_bus | uint32
39 | trafo | sn_mva | float64
40 | trafo | vn_hv_kv | float64
41 | trafo | vn_lv_kv | float64
42 | trafo | vk_percent | float64
43 | trafo | vkr_percent | float64
44 | trafo | pfe_kw | float64
45 | trafo | i0_percent | float64
46 | trafo | shift_degree | float64
47 | trafo | tap_side | object
48 | trafo | tap_neutral | int32
49 | trafo | tap_min | int32
50 | trafo | tap_max | int32
51 | trafo | tap_step_percent | float64
52 | trafo | tap_step_degree | float64
53 | trafo | tap_pos | int32
54 | trafo | tap_phase_shifter | bool
55 | trafo | parallel | uint32
56 | trafo | df | float64
57 | trafo | in_service | bool
58 | line_geodata | coords | object
59 | bus_geodata | x | float64
60 | bus_geodata | y | float64
61 | bus_geodata | coords | object

## parameters
| version | format_version | converged | OPF_converged | name | f_hz | sn_mva
0 | 2.14.6 | 2.14.0 | FALSE | FALSE |  | 50 | 1