## bus
| name | vn_kv | type | zone | in_service
0 | bus_LV_6621-359_0_5_node_0 | 0.4 | n |  | TRUE
1 | bus_LV_6621-359_0_5_node_1 | 0.4 | n |  | TRUE
2 | bus_LV_6621-359_0_5_node_2 | 0.4 | n |  | TRUE
3 | bus_LV_6621-359_0_5_node_3 | 0.4 | n |  | TRUE
4 | bus_LV_6621-359_0_5_node_4 | 0.4 | n |  | TRUE
5 | bus_LV_6621-359_0_5_node_6 | 0.4 | n |  | TRUE
6 | bus_LV_6621-359_0_5_node_38 | 0.4 | n |  | TRUE
7 | bus_LV_6621-359_0_5_node_5 | 0.4 | n |  | TRUE
8 | bus_LV_6621-359_0_5_node_37 | 0.4 | n |  | TRUE
9 | bus_LV_6621-359_0_5_node_7 | 0.4 | n |  | TRUE
10 | bus_LV_6621-359_0_5_node_8 | 0.4 | n |  | TRUE
11 | bus_LV_6621-359_0_5_node_19 | 0.4 | n |  | TRUE
12 | bus_LV_6621-359_0_5_node_48 | 0.4 | n |  | TRUE
13 | bus_LV_6621-359_0_5_node_9 | 0.4 | n |  | TRUE
14 | bus_LV_6621-359_0_5_node_20 | 0.4 | n |  | TRUE
15 | bus_LV_6621-359_0_5_node_32 | 0.4 | n |  | TRUE
16 | bus_LV_6621-359_0_5_node_10 | 0.4 | n |  | TRUE
17 | bus_LV_6621-359_0_5_node_21 | 0.4 | n |  | TRUE
18 | bus_LV_6621-359_0_5_node_54 | 0.4 | n |  | TRUE
19 | bus_LV_6621-359_0_5_node_11 | 0.4 | n |  | TRUE
20 | bus_LV_6621-359_0_5_node_16 | 0.4 | n |  | TRUE
21 | bus_LV_6621-359_0_5_node_62 | 0.4 | n |  | TRUE
22 | bus_LV_6621-359_0_5_node_12 | 0.4 | n |  | TRUE
23 | bus_LV_6621-359_0_5_node_49 | 0.4 | n |  | TRUE
24 | bus_LV_6621-359_0_5_node_31 | 0.4 | n |  | TRUE
25 | bus_LV_6621-359_0_5_node_13 | 0.4 | n |  | TRUE
26 | bus_LV_6621-359_0_5_node_28 | 0.4 | n |  | TRUE
27 | bus_LV_6621-359_0_5_node_63 | 0.4 | n |  | TRUE
28 | bus_LV_6621-359_0_5_node_14 | 0.4 | n |  | TRUE
29 | bus_LV_6621-359_0_5_node_60 | 0.4 | n |  | TRUE
30 | bus_LV_6621-359_0_5_node_25 | 0.4 | n |  | TRUE
31 | bus_LV_6621-359_0_5_node_57 | 0.4 | n |  | TRUE
32 | bus_LV_6621-359_0_5_node_15 | 0.4 | n |  | TRUE
33 | bus_LV_6621-359_0_5_node_23 | 0.4 | n |  | TRUE
34 | bus_LV_6621-359_0_5_node_61 | 0.4 | n |  | TRUE
35 | bus_LV_6621-359_0_5_node_51 | 0.4 | n |  | TRUE
36 | bus_LV_6621-359_0_5_node_29 | 0.4 | n |  | TRUE
37 | bus_LV_6621-359_0_5_node_56 | 0.4 | n |  | TRUE
38 | bus_LV_6621-359_0_5_node_55 | 0.4 | n |  | TRUE
39 | bus_LV_6621-359_0_5_node_52 | 0.4 | n |  | TRUE
40 | bus_LV_6621-359_0_5_node_35 | 0.4 | n |  | TRUE
41 | bus_LV_6621-359_0_5_node_53 | 0.4 | n |  | TRUE
42 | bus_LV_6621-359_0_5_node_45 | 0.4 | n |  | TRUE
43 | bus_LV_6621-359_0_5_node_44 | 0.4 | n |  | TRUE
44 | bus_LV_6621-359_0_5_node_42 | 0.4 | n |  | TRUE
45 | bus_LV_6621-359_0_5_node_30 | 0.4 | n |  | TRUE
46 | bus_LV_6621-359_0_5_node_58 | 0.4 | n |  | TRUE
47 | bus_LV_6621-359_0_5_node_50 | 0.4 | n |  | TRUE
48 | bus_LV_6621-359_0_5_node_36 | 0.4 | n |  | TRUE
49 | bus_LV_6621-359_0_5_node_33 | 0.4 | n |  | TRUE
50 | bus_LV_6621-359_0_5_node_46 | 0.4 | n |  | TRUE
51 | bus_LV_6621-359_0_5_node_47 | 0.4 | n |  | TRUE
52 | bus_LV_6621-359_0_5_node_43 | 0.4 | n |  | TRUE
53 | bus_LV_6621-359_0_5_node_34 | 0.4 | n |  | TRUE
54 | bus_LV_6621-359_0_5_node_39 | 0.4 | n |  | TRUE
55 | bus_LV_6621-359_0_5_node_40 | 0.4 | n |  | TRUE
56 | bus_LV_6621-359_0_5_node_41 | 0.4 | n |  | TRUE
57 | bus_LV_6621-359_0_5_node_59 | 0.4 | n |  | TRUE
58 | bus_MV_663_0_node_112 | 20 | n |  | TRUE

## load
| name | bus | p_mw | q_mvar | const_z_percent | const_i_percent | sn_mva | scaling | in_service | type
0 | LV_6621-359_0_5_load_0 | 0 | 0.024089 | 0.0060372 | 0 | 0 |  | 1 | TRUE | wye
1 | LV_6621-359_0_5_load_1 | 1 | 0.011078 | 0.0027765 | 0 | 0 |  | 1 | TRUE | wye
2 | LV_6621-359_0_5_load_2 | 2 | 0.0093754 | 0.0023497 | 0 | 0 |  | 1 | TRUE | wye
3 | LV_6621-359_0_5_load_3 | 3 | 0.0086418 | 0.0021658 | 0 | 0 |  | 1 | TRUE | wye
4 | LV_6621-359_0_5_load_4 | 4 | 0.0051975 | 0.0013026 | 0 | 0 |  | 1 | TRUE | wye
5 | LV_6621-359_0_5_load_6 | 5 | 0.015929 | 0.0039922 | 0 | 0 |  | 1 | TRUE | wye
6 | LV_6621-359_0_5_load_38 | 6 | 0.012411 | 0.0031105 | 0 | 0 |  | 1 | TRUE | wye
7 | LV_6621-359_0_5_load_5 | 7 | 0.011649 | 0.0029196 | 0 | 0 |  | 1 | TRUE | wye
8 | LV_6621-359_0_5_load_37 | 8 | 0.0056214 | 0.0014088 | 0 | 0 |  | 1 | TRUE | wye
9 | LV_6621-359_0_5_load_48 | 12 | 0.0038183 | 0.00095695 | 0 | 0 |  | 1 | TRUE | wye
10 | LV_6621-359_0_5_load_32 | 15 | 0.034251 | 0.0085841 | 0 | 0 |  | 1 | TRUE | wye
11 | LV_6621-359_0_5_load_54 | 18 | 0.031434 | 0.007878 | 0 | 0 |  | 1 | TRUE | wye
12 | LV_6621-359_0_5_load_62 | 21 | 0.001018 | 0.00025513 | 0 | 0 |  | 1 | TRUE | wye
13 | LV_6621-359_0_5_load_49 | 23 | 0.00066554 | 0.0001668 | 0 | 0 |  | 1 | TRUE | wye
14 | LV_6621-359_0_5_load_31 | 24 | 0.00060055 | 0.00015051 | 0 | 0 |  | 1 | TRUE | wye
15 | LV_6621-359_0_5_load_63 | 27 | 0.0075496 | 0.0018921 | 0 | 0 |  | 1 | TRUE | wye
16 | LV_6621-359_0_5_load_60 | 29 | 0.018368 | 0.0046035 | 0 | 0 |  | 1 | TRUE | wye
17 | LV_6621-359_0_5_load_57 | 31 | 0.019603 | 0.004913 | 0 | 0 |  | 1 | TRUE | wye
18 | LV_6621-359_0_5_load_61 | 34 | 0.0090913 | 0.0022785 | 0 | 0 |  | 1 | TRUE | wye
19 | LV_6621-359_0_5_load_29 | 36 | 0.0032184 | 0.00080661 | 0 | 0 |  | 1 | TRUE | wye
20 | LV_6621-359_0_5_load_56 | 37 | 0.031124 | 0.0078003 | 0 | 0 |  | 1 | TRUE | wye
21 | LV_6621-359_0_5_load_55 | 38 | 0.025086 | 0.0062872 | 0 | 0 |  | 1 | TRUE | wye
22 | LV_6621-359_0_5_load_52 | 39 | 0.023102 | 0.0057899 | 0 | 0 |  | 1 | TRUE | wye
23 | LV_6621-359_0_5_load_35 | 40 | 0.018783 | 0.0047074 | 0 | 0 |  | 1 | TRUE | wye
24 | LV_6621-359_0_5_load_53 | 41 | 0.040705 | 0.010202 | 0 | 0 |  | 1 | TRUE | wye
25 | LV_6621-359_0_5_load_45 | 42 | 0.018543 | 0.0046472 | 0 | 0 |  | 1 | TRUE | wye
26 | LV_6621-359_0_5_load_44 | 43 | 0.013264 | 0.0033243 | 0 | 0 |  | 1 | TRUE | wye
27 | LV_6621-359_0_5_load_42 | 44 | 0.012775 | 0.0032016 | 0 | 0 |  | 1 | TRUE | wye
28 | LV_6621-359_0_5_load_30 | 45 | 0.0032386 | 0.00081166 | 0 | 0 |  | 1 | TRUE | wye
29 | LV_6621-359_0_5_load_58 | 46 | 0.01274 | 0.0031929 | 0 | 0 |  | 1 | TRUE | wye
30 | LV_6621-359_0_5_load_50 | 47 | 0.0023045 | 0.00057757 | 0 | 0 |  | 1 | TRUE | wye
31 | LV_6621-359_0_5_load_36 | 48 | 0.0048526 | 0.0012162 | 0 | 0 |  | 1 | TRUE | wye
32 | LV_6621-359_0_5_load_33 | 49 | 0.012817 | 0.0032123 | 0 | 0 |  | 1 | TRUE | wye
33 | LV_6621-359_0_5_load_46 | 50 | 0.0076769 | 0.001924 | 0 | 0 |  | 1 | TRUE | wye
34 | LV_6621-359_0_5_load_47 | 51 | 0.017698 | 0.0044355 | 0 | 0 |  | 1 | TRUE | wye
35 | LV_6621-359_0_5_load_43 | 52 | 0.016345 | 0.0040965 | 0 | 0 |  | 1 | TRUE | wye
36 | LV_6621-359_0_5_load_34 | 53 | 0.006029 | 0.001511 | 0 | 0 |  | 1 | TRUE | wye
37 | LV_6621-359_0_5_load_39 | 54 | 0.019033 | 0.0047702 | 0 | 0 |  | 1 | TRUE | wye
38 | LV_6621-359_0_5_load_40 | 55 | 0.006035 | 0.0015125 | 0 | 0 |  | 1 | TRUE | wye
39 | LV_6621-359_0_5_load_41 | 56 | 0.013568 | 0.0034004 | 0 | 0 |  | 1 | TRUE | wye
40 | LV_6621-359_0_5_load_59 | 57 | 0.024158 | 0.0060545 | 0 | 0 |  | 1 | TRUE | wye

## ext_grid
| name | bus | vm_pu | va_degree | slack_weight | in_service
0 |  | 10 | 1 | 0 | 1 | TRUE

## line
| name | std_type | from_bus | to_bus | length_km | r_ohm_per_km | x_ohm_per_km | c_nf_per_km | g_us_per_km | max_i_ka | df | parallel | type | in_service
0 | LV_6621-359_0_5_line_0 |  | 0 | 1 | 0.015426 | 0.125 | 0.08 | 261 | 0 | 0.364 | 1 | 1 | cs | TRUE
1 | LV_6621-359_0_5_line_1 |  | 0 | 2 | 0.010524 | 0.125 | 0.08 | 261 | 0 | 0.364 | 1 | 1 | cs | TRUE
2 | LV_6621-359_0_5_line_2 |  | 1 | 3 | 0.0011201 | 0.125 | 0.08 | 261 | 0 | 0.364 | 1 | 1 | cs | TRUE
3 | LV_6621-359_0_5_line_3 |  | 2 | 4 | 0.010919 | 0.125 | 0.08 | 261 | 0 | 0.364 | 1 | 1 | cs | TRUE
4 | LV_6621-359_0_5_line_4 |  | 3 | 5 | 0.0067928 | 0.125 | 0.08 | 261 | 0 | 0.364 | 1 | 1 | cs | TRUE
5 | LV_6621-359_0_5_line_5 |  | 4 | 6 | 0.0046247 | 0.125 | 0.08 | 261 | 0 | 0.364 | 1 | 1 | cs | TRUE
6 | LV_6621-359_0_5_line_6 |  | 5 | 7 | 0.016451 | 0.125 | 0.08 | 261 | 0 | 0.364 | 1 | 1 | cs | TRUE
7 | LV_6621-359_0_5_line_7 |  | 6 | 8 | 0.0024872 | 0.125 | 0.08 | 261 | 0 | 0.364 | 1 | 1 | cs | TRUE
8 | LV_6621-359_0_5_line_8 |  | 7 | 9 | 0.0048826 | 0.125 | 0.08 | 261 | 0 | 0.364 | 1 | 1 | cs | TRUE
9 | LV_6621-359_0_5_line_9 |  | 9 | 10 | 0.006521 | 0.125 | 0.08 | 261 | 0 | 0.364 | 1 | 1 | cs | TRUE
10 | LV_6621-359_0_5_line_10 |  | 10 | 11 | 0.025543 | 0.125 | 0.08 | 261 | 0 | 0.364 | 1 | 3 | cs | TRUE
11 | LV_6621-359_0_5_line_11 |  | 10 | 12 | 0.01169 | 0.125 | 0.08 | 261 | 0 | 0.364 | 1 | 1 | cs | TRUE
12 | LV_6621-359_0_5_line_12 |  | 11 | 33 | 0.012628 | 0.125 | 0.08 | 261 | 0 | 0.364 | 1 | 3 | cs | TRUE
13 | LV_6621-359_0_5_line_13 |  | 11 | 36 | 0.0053822 | 0.125 | 0.08 | 261 | 0 | 0.364 | 1 | 1 | cs | TRUE
14 | LV_6621-359_0_5_line_14 |  | 12 | 44 | 0.0091695 | 0.125 | 0.08 | 261 | 0 | 0.364 | 1 | 1 | cs | TRUE
15 | LV_6621-359_0_5_line_15 |  | 13 | 14 | 0.0064231 | 0.125 | 0.08 | 261 | 0 | 0.364 | 1 | 1 | cs | TRUE
16 | LV_6621-359_0_5_line_16 |  | 13 | 15 | 0.018459 | 0.125 | 0.08 | 261 | 0 | 0.364 | 1 | 1 | cs | TRUE
17 | LV_6621-359_0_5_line_17 |  | 14 | 37 | 0.0226 | 0.125 | 0.08 | 261 | 0 | 0.364 | 1 | 1 | cs | TRUE
18 | LV_6621-359_0_5_line_18 |  | 14 | 38 | 0.018276 | 0.125 | 0.08 | 261 | 0 | 0.364 | 1 | 1 | cs | TRUE
19 | LV_6621-359_0_5_line_19 |  | 16 | 17 | 0.031526 | 0.125 | 0.08 | 261 | 0 | 0.364 | 1 | 1 | cs | TRUE
20 | LV_6621-359_0_5_line_20 |  | 16 | 18 | 0.011298 | 0.125 | 0.08 | 261 | 0 | 0.364 | 1 | 1 | cs | TRUE
21 | LV_6621-359_0_5_line_21 |  | 17 | 39 | 0.016377 | 0.125 | 0.08 | 261 | 0 | 0.364 | 1 | 1 | cs | TRUE
22 | LV_6621-359_0_5_line_22 |  | 18 | 41 | 0.024898 | 0.125 | 0.08 | 261 | 0 | 0.364 | 1 | 1 | cs | TRUE
23 | LV_6621-359_0_5_line_23 |  | 19 | 20 | 0.074068 | 0.125 | 0.08 | 261 | 0 | 0.364 | 1 | 1 | cs | TRUE
24 | LV_6621-359_0_5_line_24 |  | 19 | 21 | 0.044552 | 0.125 | 0.08 | 261 | 0 | 0.364 | 1 | 1 | cs | TRUE
25 | LV_6621-359_0_5_line_25 |  | 20 | 23 | 0.013179 | 0.125 | 0.08 | 261 | 0 | 0.364 | 1 | 1 | cs | TRUE
26 | LV_6621-359_0_5_line_26 |  | 20 | 35 | 0.015648 | 0.125 | 0.08 | 261 | 0 | 0.364 | 1 | 1 | cs | TRUE
27 | LV_6621-359_0_5_line_27 |  | 22 | 23 | 0.023601 | 0.125 | 0.08 | 261 | 0 | 0.364 | 1 | 1 | cs | TRUE
28 | LV_6621-359_0_5_line_28 |  | 22 | 24 | 0.015618 | 0.125 | 0.08 | 261 | 0 | 0.364 | 1 | 1 | cs | TRUE
29 | LV_6621-359_0_5_line_29 |  | 24 | 45 | 0.0095796 | 0.125 | 0.08 | 261 | 0 | 0.364 | 1 | 1 | cs | TRUE
30 | LV_6621-359_0_5_line_30 |  | 25 | 26 | 0.015652 | 0.125 | 0.08 | 261 | 0 | 0.364 | 1 | 1 | cs | TRUE
31 | LV_6621-359_0_5_line_31 |  | 25 | 27 | 0.02586 | 0.125 | 0.08 | 261 | 0 | 0.364 | 1 | 1 | cs | TRUE
32 | LV_6621-359_0_5_line_32 |  | 26 | 42 | 0.0029346 | 0.125 | 0.08 | 261 | 0 | 0.364 | 1 | 1 | cs | TRUE
33 | LV_6621-359_0_5_line_33 |  | 26 | 43 | 0.012778 | 0.125 | 0.08 | 261 | 0 | 0.364 | 1 | 1 | cs | TRUE
34 | LV_6621-359_0_5_line_34 |  | 28 | 29 | 0.020147 | 0.125 | 0.08 | 261 | 0 | 0.364 | 1 | 2 | cs | TRUE
35 | LV_6621-359_0_5_line_35 |  | 28 | 30 | 0.0087055 | 0.125 | 0.08 | 261 | 0 | 0.364 | 1 | 1 | cs | TRUE
36 | LV_6621-359_0_5_line_36 |  | 28 | 31 | 0.013751 | 0.125 | 0.08 | 261 | 0 | 0.364 | 1 | 1 | cs | TRUE
37 | LV_6621-359_0_5_line_37 |  | 29 | 34 | 0.0095135 | 0.125 | 0.08 | 261 | 0 | 0.364 | 1 | 3 | cs | TRUE
38 | LV_6621-359_0_5_line_38 |  | 30 | 41 | 0.010243 | 0.125 | 0.08 | 261 | 0 | 0.364 | 1 | 1 | cs | TRUE
39 | LV_6621-359_0_5_line_39 |  | 31 | 46 | 0.016215 | 0.125 | 0.08 | 261 | 0 | 0.364 | 1 | 1 | cs | TRUE
40 | LV_6621-359_0_5_line_40 |  | 32 | 33 | 0.003024 | 0.125 | 0.08 | 261 | 0 | 0.364 | 1 | 3 | cs | TRUE
41 | LV_6621-359_0_5_line_41 |  | 32 | 34 | 0.0070265 | 0.125 | 0.08 | 261 | 0 | 0.364 | 1 | 3 | cs | TRUE
42 | LV_6621-359_0_5_line_42 |  | 33 | 40 | 0.0091203 | 0.125 | 0.08 | 261 | 0 | 0.364 | 1 | 1 | cs | TRUE
43 | LV_6621-359_0_5_line_43 |  | 35 | 47 | 0.010147 | 0.125 | 0.08 | 261 | 0 | 0.364 | 1 | 1 | cs | TRUE
44 | LV_6621-359_0_5_line_44 |  | 36 | 45 | 0.017699 | 0.125 | 0.08 | 261 | 0 | 0.364 | 1 | 1 | cs | TRUE
45 | LV_6621-359_0_5_line_45 |  | 38 | 48 | 0.016422 | 0.125 | 0.08 | 261 | 0 | 0.364 | 1 | 1 | cs | TRUE
46 | LV_6621-359_0_5_line_46 |  | 40 | 49 | 0.016333 | 0.125 | 0.08 | 261 | 0 | 0.364 | 1 | 1 | cs | TRUE
47 | LV_6621-359_0_5_line_47 |  | 42 | 51 | 0.0089347 | 0.125 | 0.08 | 261 | 0 | 0.364 | 1 | 1 | cs | TRUE
48 | LV_6621-359_0_5_line_48 |  | 43 | 52 | 0.014649 | 0.125 | 0.08 | 261 | 0 | 0.364 | 1 | 1 | cs | TRUE
49 | LV_6621-359_0_5_line_49 |  | 44 | 55 | 0.007906 | 0.125 | 0.08 | 261 | 0 | 0.364 | 1 | 1 | cs | TRUE
50 | LV_6621-359_0_5_line_50 |  | 46 | 57 | 0.026875 | 0.125 | 0.08 | 261 | 0 | 0.364 | 1 | 1 | cs | TRUE
51 | LV_6621-359_0_5_line_51 |  | 48 | 53 | 0.0048874 | 0.125 | 0.08 | 261 | 0 | 0.364 | 1 | 1 | cs | TRUE
52 | LV_6621-359_0_5_line_52 |  | 49 | 53 | 0.0051844 | 0.125 | 0.08 | 261 | 0 | 0.364 | 1 | 1 | cs | TRUE
53 | LV_6621-359_0_5_line_53 |  | 50 | 51 | 0.00098717 | 0.125 | 0.08 | 261 | 0 | 0.364 | 1 | 1 | cs | TRUE
54 | LV_6621-359_0_5_line_54 |  | 52 | 56 | 0.012119 | 0.125 | 0.08 | 261 | 0 | 0.364 | 1 | 1 | cs | TRUE
55 | LV_6621-359_0_5_line_55 |  | 54 | 55 | 0.030837 | 0.125 | 0.08 | 261 | 0 | 0.364 | 1 | 1 | cs | TRUE
56 | LV_6621-359_0_5_line_56 |  | 54 | 56 | 0.016092 | 0.125 | 0.08 | 261 | 0 | 0.364 | 1 | 1 | cs | TRUE

## trafo
| name | std_type | hv_bus | lv_bus | sn_mva | vn_hv_kv | vn_lv_kv | vk_percent | vkr_percent | pfe_kw | i0_percent | shift_degree | tap_side | tap_neutral | tap_min | tap_max | tap_step_percent | tap_step_degree | tap_pos | tap_phase_shifter | parallel | df | in_service
0 | LV_6621-359_0_5_trafo_8 | 0.63 MVA 20/0.4 kV | 58 | 10 | 0.63 | 20 | 0.4 | 6 | 1.206 | 1.65 | 0.2619 | 150 | hv | 0 | -2 | 2 | 2.5 | 0 | 0 | FALSE | 1 | 1 | TRUE

## line_geodata
| x0 | y0 | x1 | y1 | x2 | y2 | x3 | y3 | x4 | y4 | x5 | y5 | x6 | y6
0 | 2499896.4171 | 1118656.4491 | 2499899.6457 | 1118641.3645
1 | 2499896.4171 | 1118656.4491 | 2499894.2145 | 1118666.7404
2 | 2499899.6457 | 1118641.3645 | 2499899.8801 | 1118640.2691
3 | 2499894.2145 | 1118666.7404 | 2499891.9293 | 1118677.4174
4 | 2499901.3018 | 1118633.6267 | 2499899.8801 | 1118640.2691
5 | 2499890.9614 | 1118681.9397 | 2499891.9293 | 1118677.4174
6 | 2499904.7447 | 1118617.5404 | 2499901.3018 | 1118633.6267
7 | 2499890.9614 | 1118681.9397 | 2499890.4408 | 1118684.3718
8 | 2499905.7666 | 1118612.7659 | 2499904.7447 | 1118617.5404
9 | 2499910.2999 | 1118608.2547 | 2499907.8702 | 1118609.7514 | 2499905.7666 | 1118612.7659
10 | 2499910.2999 | 1118608.2547 | 2499910.9041 | 1118599.0612 | 2499911.5336 | 1118589.5337 | 2499910.3535 | 1118588.1857 | 2499910.1503 | 1118586.6325 | 2499910.6422 | 1118583.2445
11 | 2499910.2999 | 1118608.2547 | 2499914.4754 | 1118609.642 | 2499921.5668 | 1118607.9502
12 | 2499898.3023 | 1118580.5692 | 2499905.144 | 1118582.157 | 2499910.6422 | 1118583.2445
13 | 2499910.6422 | 1118583.2445 | 2499912.8067 | 1118578.3167
14 | 2499921.5668 | 1118607.9502 | 2499927.4453 | 1118606.5477 | 2499930.5231 | 1118606.0011
15 | 2499894.4793 | 1118510.044 | 2499896.8463 | 1118513.1512 | 2499898.3768 | 1118515.1493
16 | 2499894.4793 | 1118510.044 | 2499892.2946 | 1118510.9585 | 2499882.3692 | 1118498.2944
17 | 2499898.3768 | 1118515.1493 | 2499877.2588 | 1118523.1975
18 | 2499898.3768 | 1118515.1493 | 2499905.2624 | 1118524.0409 | 2499907.9993 | 1118528.9765 | 2499908.3064 | 1118530.3289
19 | 2499811.3445 | 1118616.8649 | 2499809.1328 | 1118597.9786 | 2499808.6839 | 1118594.1837 | 2499816.2626 | 1118589.9333
20 | 2499811.3445 | 1118616.8649 | 2499812.107 | 1118616.7633 | 2499822.4316 | 1118614.7021
21 | 2499816.2626 | 1118589.9333 | 2499819.2732 | 1118587.6264 | 2499830.7104 | 1118582.3774
22 | 2499846.0268 | 1118607.1328 | 2499832.8167 | 1118612.6289 | 2499822.4316 | 1118614.7021
23 | 2499923.8564 | 1118507.245 | 2499948.2127 | 1118541.5302 | 2499959.6866 | 1118555.7716 | 2499955.3341 | 1118559.079 | 2499952.8718 | 1118560.9431 | 2499951.3778 | 1118562.0796 | 2499948.7555 | 1118564.0687
24 | 2499923.8564 | 1118507.245 | 2499905.7823 | 1118483.6515 | 2499903.0059 | 1118485.6543 | 2499910.0759 | 1118494.6065
25 | 2499948.7555 | 1118564.0687 | 2499939.9437 | 1118554.2692
26 | 2499950.5014 | 1118579.5495 | 2499950.5156 | 1118573.4121 | 2499948.7555 | 1118564.0687
27 | 2499923.2402 | 1118537.6298 | 2499933.595 | 1118547.2089 | 2499939.9437 | 1118554.2692
28 | 2499923.2402 | 1118537.6298 | 2499921.4638 | 1118547.3541 | 2499920.6218 | 1118547.7794 | 2499919.2365 | 1118548.4917 | 2499918.5556 | 1118551.6504
29 | 2499918.5556 | 1118551.6504 | 2499916.5367 | 1118561.0148
30 | 2499977.7054 | 1118663.2853 | 2499984.4094 | 1118662.1515 | 2499993.1377 | 1118660.6729
31 | 2499993.1377 | 1118660.6729 | 2499991.8697 | 1118652.6111 | 2499989.42 | 1118635.0825
32 | 2499977.7054 | 1118663.2853 | 2499978.2748 | 1118666.1642
33 | 2499977.7054 | 1118663.2853 | 2499976.088 | 1118655.0958 | 2499974.7161 | 1118650.8835
34 | 2499863.014 | 1118598.798 | 2499880.9135 | 1118589.5508
35 | 2499855.3802 | 1118602.9826 | 2499859.8167 | 1118600.5521 | 2499863.014 | 1118598.798
36 | 2499863.014 | 1118598.798 | 2499860.3965 | 1118585.2983
37 | 2499889.3657 | 1118585.1842 | 2499880.9135 | 1118589.5508
38 | 2499855.3802 | 1118602.9826 | 2499853.3837 | 1118604.0719 | 2499846.0268 | 1118607.1328
39 | 2499860.3965 | 1118585.2983 | 2499857.31 | 1118569.3801
40 | 2499898.3023 | 1118580.5692 | 2499895.6084 | 1118581.9591
41 | 2499895.6084 | 1118581.9591 | 2499889.3657 | 1118585.1842
42 | 2499898.3023 | 1118580.5692 | 2499900.4637 | 1118577.7873 | 2499901.6055 | 1118572.3076
43 | 2499950.5014 | 1118579.5495 | 2499941.2586 | 1118583.7368
44 | 2499912.8067 | 1118578.3167 | 2499916.5367 | 1118561.0148
45 | 2499908.3064 | 1118530.3289 | 2499908.9401 | 1118533.1191 | 2499909.0499 | 1118536.953 | 2499907.0357 | 1118546.4669
46 | 2499901.6055 | 1118572.3076 | 2499904.139 | 1118560.1488 | 2499904.9495 | 1118556.3204
47 | 2499980.0085 | 1118674.9291 | 2499978.2748 | 1118666.1642
48 | 2499974.7161 | 1118650.8835 | 2499971.9246 | 1118642.3122 | 2499969.6703 | 1118637.1482
49 | 2499938.222 | 1118604.2138 | 2499931.932 | 1118605.7508 | 2499930.5231 | 1118606.0011
50 | 2499852.1943 | 1118542.9962 | 2499857.31 | 1118569.3801
51 | 2499907.0357 | 1118546.4669 | 2499906.0234 | 1118551.2484
52 | 2499906.0234 | 1118551.2484 | 2499904.9495 | 1118556.3204
53 | 2499980.2 | 1118675.8975 | 2499980.0085 | 1118674.9291
54 | 2499965.7806 | 1118625.7136 | 2499967.3036 | 1118631.7265 | 2499969.6703 | 1118637.1482
55 | 2499938.222 | 1118604.2138 | 2499955.4556 | 1118600.0026 | 2499958.7224 | 1118601.0492 | 2499960.1274 | 1118603.3941 | 2499961.8296 | 1118610.1146
56 | 2499965.7806 | 1118625.7136 | 2499961.8296 | 1118610.1146

## bus_geodata
| x | y | coords
0 | 2499896.4171 | 1118656.4491
1 | 2499899.6457 | 1118641.3645
2 | 2499894.2145 | 1118666.7404
3 | 2499899.8801 | 1118640.2691
4 | 2499891.9293 | 1118677.4174
5 | 2499901.3018 | 1118633.6267
6 | 2499890.9614 | 1118681.9397
7 | 2499904.7447 | 1118617.5404
8 | 2499890.4408 | 1118684.3718
9 | 2499905.7666 | 1118612.7659
10 | 2499910.2999 | 1118608.2547
11 | 2499910.6422 | 1118583.2445
12 | 2499921.5668 | 1118607.9502
13 | 2499894.4793 | 1118510.044
14 | 2499898.3768 | 1118515.1493
15 | 2499882.3692 | 1118498.2944
16 | 2499811.3445 | 1118616.8649
17 | 2499816.2626 | 1118589.9333
18 | 2499822.4316 | 1118614.7021
19 | 2499923.8564 | 1118507.245
20 | 2499948.7555 | 1118564.0687
21 | 2499910.0759 | 1118494.6065
22 | 2499923.2402 | 1118537.6298
23 | 2499939.9437 | 1118554.2692
24 | 2499918.5556 | 1118551.6504
25 | 2499993.1377 | 1118660.6729
26 | 2499977.7054 | 1118663.2853
27 | 2499989.42 | 1118635.0825
28 | 2499863.014 | 1118598.798
29 | 2499880.9135 | 1118589.5508
30 | 2499855.3802 | 1118602.9826
31 | 2499860.3965 | 1118585.2983
32 | 2499895.6084 | 1118581.9591
33 | 2499898.3023 | 1118580.5692
34 | 2499889.3657 | 1118585.1842
35 | 2499950.5014 | 1118579.5495
36 | 2499912.8067 | 1118578.3167
37 | 2499877.2588 | 1118523.1975
38 | 2499908.3064 | 1118530.3289
39 | 2499830.7104 | 1118582.3774
40 | 2499901.6055 | 1118572.3076
41 | 2499846.0268 | 1118607.1328
42 | 2499978.2748 | 1118666.1642
43 | 2499974.7161 | 1118650.8835
44 | 2499930.5231 | 1118606.0011
45 | 2499916.5367 | 1118561.0148
46 | 2499857.31 | 1118569.3801
47 | 2499941.2586 | 1118583.7368
48 | 2499907.0357 | 1118546.4669
49 | 2499904.9495 | 1118556.3204
50 | 2499980.2 | 1118675.8975
51 | 2499980.0085 | 1118674.9291
52 | 2499969.6703 | 1118637.1482
53 | 2499906.0234 | 1118551.2484
54 | 2499961.8296 | 1118610.1146
55 | 2499938.222 | 1118604.2138
56 | 2499965.7806 | 1118625.7136
57 | 2499852.1943 | 1118542.9962
58 | 2499905.7666 | 1118612.7659

## line_std_types
| c_nf_per_km | r_ohm_per_km | x_ohm_per_km | max_i_ka | type | q_mm2 | alpha | voltage_rating
NAYY 4x50 SE | 210 | 0.642 | 0.083 | 0.142 | cs | 50 | 0.00403 | LV
NAYY 4x120 SE | 264 | 0.225 | 0.08 | 0.242 | cs | 120 | 0.00403 | LV
NAYY 4x150 SE | 261 | 0.208 | 0.08 | 0.27 | cs | 150 | 0.00403 | LV
NA2XS2Y 1x95 RM/25 12/20 kV | 216 | 0.313 | 0.132 | 0.252 | cs | 95 | 0.00403 | MV
NA2XS2Y 1x185 RM/25 12/20 kV | 273 | 0.161 | 0.117 | 0.362 | cs | 185 | 0.00403 | MV
NA2XS2Y 1x240 RM/25 12/20 kV | 304 | 0.122 | 0.112 | 0.421 | cs | 240 | 0.00403 | MV
NA2XS2Y 1x95 RM/25 6/10 kV | 315 | 0.313 | 0.123 | 0.249 | cs | 95 | 0.00403 | MV
NA2XS2Y 1x185 RM/25 6/10 kV | 406 | 0.161 | 0.11 | 0.358 | cs | 185 | 0.00403 | MV
NA2XS2Y 1x240 RM/25 6/10 kV | 456 | 0.122 | 0.105 | 0.416 | cs | 240 | 0.00403 | MV
NA2XS2Y 1x150 RM/25 12/20 kV | 250 | 0.206 | 0.116 | 0.319 | cs | 150 | 0.00403 | MV
NA2XS2Y 1x120 RM/25 12/20 kV | 230 | 0.253 | 0.119 | 0.283 | cs | 120 | 0.00403 | MV
NA2XS2Y 1x70 RM/25 12/20 kV | 190 | 0.443 | 0.132 | 0.22 | cs | 70 | 0.00403 | MV
NA2XS2Y 1x150 RM/25 6/10 kV | 360 | 0.206 | 0.11 | 0.315 | cs | 150 | 0.00403 | MV
NA2XS2Y 1x120 RM/25 6/10 kV | 340 | 0.253 | 0.113 | 0.28 | cs | 120 | 0.00403 | MV
NA2XS2Y 1x70 RM/25 6/10 kV | 280 | 0.443 | 0.123 | 0.217 | cs | 70 | 0.00403 | MV
N2XS(FL)2Y 1x120 RM/35 64/110 kV | 112 | 0.153 | 0.166 | 0.366 | cs | 120 | 0.00393 | HV
N2XS(FL)2Y 1x185 RM/35 64/110 kV | 125 | 0.099 | 0.156 | 0.457 | cs | 185 | 0.00393 | HV
N2XS(FL)2Y 1x240 RM/35 64/110 kV | 135 | 0.075 | 0.149 | 0.526 | cs | 240 | 0.00393 | HV
N2XS(FL)2Y 1x300 RM/35 64/110 kV | 144 | 0.06 | 0.144 | 0.588 | cs | 300 | 0.00393 | HV
15-AL1/3-ST1A 0.4 | 11 | 1.8769 | 0.35 | 0.105 | ol | 16 | 0.00403 | LV
24-AL1/4-ST1A 0.4 | 11.25 | 1.2012 | 0.335 | 0.14 | ol | 24 | 0.00403 | LV
48-AL1/8-ST1A 0.4 | 12.2 | 0.5939 | 0.3 | 0.21 | ol | 48 | 0.00403 | LV
94-AL1/15-ST1A 0.4 | 13.2 | 0.306 | 0.29 | 0.35 | ol | 94 | 0.00403 | LV
34-AL1/6-ST1A 10.0 | 9.7 | 0.8342 | 0.36 | 0.17 | ol | 34 | 0.00403 | MV
48-AL1/8-ST1A 10.0 | 10.1 | 0.5939 | 0.35 | 0.21 | ol | 48 | 0.00403 | MV
70-AL1/11-ST1A 10.0 | 10.4 | 0.4132 | 0.339 | 0.29 | ol | 70 | 0.00403 | MV
94-AL1/15-ST1A 10.0 | 10.75 | 0.306 | 0.33 | 0.35 | ol | 94 | 0.00403 | MV
122-AL1/20-ST1A 10.0 | 11.1 | 0.2376 | 0.323 | 0.41 | ol | 122 | 0.00403 | MV
149-AL1/24-ST1A 10.0 | 11.25 | 0.194 | 0.315 | 0.47 | ol | 149 | 0.00403 | MV
34-AL1/6-ST1A 20.0 | 9.15 | 0.8342 | 0.382 | 0.17 | ol | 34 | 0.00403 | MV
48-AL1/8-ST1A 20.0 | 9.5 | 0.5939 | 0.372 | 0.21 | ol | 48 | 0.00403 | MV
70-AL1/11-ST1A 20.0 | 9.7 | 0.4132 | 0.36 | 0.29 | ol | 70 | 0.00403 | MV
94-AL1/15-ST1A 20.0 | 10 | 0.306 | 0.35 | 0.35 | ol | 94 | 0.00403 | MV
122-AL1/20-ST1A 20.0 | 10.3 | 0.2376 | 0.344 | 0.41 | ol | 122 | 0.00403 | MV
149-AL1/24-ST1A 20.0 | 10.5 | 0.194 | 0.337 | 0.47 | ol | 149 | 0.00403 | MV
184-AL1/30-ST1A 20.0 | 10.75 | 0.1571 | 0.33 | 0.535 | ol | 184 | 0.00403 | MV
243-AL1/39-ST1A 20.0 | 11 | 0.1188 | 0.32 | 0.645 | ol | 243 | 0.00403 | MV
48-AL1/8-ST1A 110.0 | 8 | 0.5939 | 0.46 | 0.21 | ol | 48 | 0.00403 | HV
70-AL1/11-ST1A 110.0 | 8.4 | 0.4132 | 0.45 | 0.29 | ol | 70 | 0.00403 | HV
94-AL1/15-ST1A 110.0 | 8.65 | 0.306 | 0.44 | 0.35 | ol | 94 | 0.00403 | HV
122-AL1/20-ST1A 110.0 | 8.5 | 0.2376 | 0.43 | 0.41 | ol | 122 | 0.00403 | HV
149-AL1/24-ST1A 110.0 | 8.75 | 0.194 | 0.41 | 0.47 | ol | 149 | 0.00403 | HV
184-AL1/30-ST1A 110.0 | 8.8 | 0.1571 | 0.4 | 0.535 | ol | 184 | 0.00403 | HV
243-AL1/39-ST1A 110.0 | 9 | 0.1188 | 0.39 | 0.645 | ol | 243 | 0.00403 | HV
305-AL1/39-ST1A 110.0 | 9.2 | 0.0949 | 0.38 | 0.74 | ol | 305 | 0.00403 | HV
490-AL1/64-ST1A 110.0 | 9.75 | 0.059 | 0.37 | 0.96 | ol | 490 | 0.00403 | HV
679-AL1/86-ST1A 110.0 | 9.95 | 0.042 | 0.36 | 1.15 | ol | 679 | 0.00403 | HV
490-AL1/64-ST1A 220.0 | 10 | 0.059 | 0.285 | 0.96 | ol | 490 | 0.00403 | HV
679-AL1/86-ST1A 220.0 | 11.7 | 0.042 | 0.275 | 1.15 | ol | 679 | 0.00403 | HV
490-AL1/64-ST1A 380.0 | 11 | 0.059 | 0.253 | 0.96 | ol | 490 | 0.00403 | HV
679-AL1/86-ST1A 380.0 | 14.6 | 0.042 | 0.25 | 1.15 | ol | 679 | 0.00403 | HV

## trafo_std_types
| i0_percent | pfe_kw | vkr_percent | sn_mva | vn_lv_kv | vn_hv_kv | vk_percent | shift_degree | vector_group | tap_side | tap_neutral | tap_min | tap_max | tap_step_degree | tap_step_percent | tap_phase_shifter
160 MVA 380/110 kV | 0.06 | 60 | 0.25 | 160 | 110 | 380 | 12.2 | 0 | Yy0 | hv | 0 | -9 | 9 | 0 | 1.5 | FALSE
100 MVA 220/110 kV | 0.06 | 55 | 0.26 | 100 | 110 | 220 | 12 | 0 | Yy0 | hv | 0 | -9 | 9 | 0 | 1.5 | FALSE
63 MVA 110/20 kV | 0.04 | 22 | 0.32 | 63 | 20 | 110 | 18 | 150 | YNd5 | hv | 0 | -9 | 9 | 0 | 1.5 | FALSE
40 MVA 110/20 kV | 0.05 | 18 | 0.34 | 40 | 20 | 110 | 16.2 | 150 | YNd5 | hv | 0 | -9 | 9 | 0 | 1.5 | FALSE
25 MVA 110/20 kV | 0.07 | 14 | 0.41 | 25 | 20 | 110 | 12 | 150 | YNd5 | hv | 0 | -9 | 9 | 0 | 1.5 | FALSE
63 MVA 110/10 kV | 0.04 | 22 | 0.32 | 63 | 10 | 110 | 18 | 150 | YNd5 | hv | 0 | -9 | 9 | 0 | 1.5 | FALSE
40 MVA 110/10 kV | 0.05 | 18 | 0.34 | 40 | 10 | 110 | 16.2 | 150 | YNd5 | hv | 0 | -9 | 9 | 0 | 1.5 | FALSE
25 MVA 110/10 kV | 0.07 | 14 | 0.41 | 25 | 10 | 110 | 12 | 150 | YNd5 | hv | 0 | -9 | 9 | 0 | 1.5 | FALSE
0.25 MVA 20/0.4 kV | 0.32 | 0.8 | 1.44 | 0.25 | 0.4 | 20 | 6 | 150 | Yzn5 | hv | 0 | -2 | 2 | 0 | 2.5 | FALSE
0.4 MVA 20/0.4 kV | 0.3375 | 1.35 | 1.425 | 0.4 | 0.4 | 20 | 6 | 150 | Dyn5 | hv | 0 | -2 | 2 | 0 | 2.5 | FALSE
0.63 MVA 20/0.4 kV | 0.2619 | 1.65 | 1.206 | 0.63 | 0.4 | 20 | 6 | 150 | Dyn5 | hv | 0 | -2 | 2 | 0 | 2.5 | FALSE
0.25 MVA 10/0.4 kV | 0.24 | 0.6 | 1.2 | 0.25 | 0.4 | 10 | 4 | 150 | Dyn5 | hv | 0 | -2 | 2 | 0 | 2.5 | FALSE
0.4 MVA 10/0.4 kV | 0.2375 | 0.95 | 1.325 | 0.4 | 0.4 | 10 | 4 | 150 | Dyn5 | hv | 0 | -2 | 2 | 0 | 2.5 | FALSE
0.63 MVA 10/0.4 kV | 0.1873 | 1.18 | 1.0794 | 0.63 | 0.4 | 10 | 4 | 150 | Dyn5 | hv | 0 | -2 | 2 | 0 | 2.5 | FALSE

## trafo3w_std_types
| sn_hv_mva | sn_mv_mva | sn_lv_mva | vn_hv_kv | vn_mv_kv | vn_lv_kv | vk_hv_percent | vk_mv_percent | vk_lv_percent | vkr_hv_percent | vkr_mv_percent | vkr_lv_percent | pfe_kw | i0_percent | shift_mv_degree | shift_lv_degree | vector_group | tap_side | tap_neutral | tap_min | tap_max | tap_step_percent
63/25/38 MVA 110/20/10 kV | 63 | 25 | 38 | 110 | 20 | 10 | 10.4 | 10.4 | 10.4 | 0.28 | 0.32 | 0.35 | 35 | 0.89 | 0 | 0 | YN0yn0yn0 | hv | 0 | -10 | 10 | 1.2
63/25/38 MVA 110/10/10 kV | 63 | 25 | 38 | 110 | 10 | 10 | 10.4 | 10.4 | 10.4 | 0.28 | 0.32 | 0.35 | 35 | 0.89 | 0 | 0 | YN0yn0yn0 | hv | 0 | -10 | 10 | 1.2

## fuse_std_types
| fuse_type | i_rated_a | t_avg | t_min | t_total | x_avg | x_min | x_total
HV 100A | HV 100A | 100 | 0 | [10.0, 3.64, 0.854, 0.281, 0.1, 0.0531, 0.022, 0.01] | [10.0, 4.267, 1.21, 0.403, 0.1, 0.058, 0.022, 0.01] | 0 | [300.0, 350.0, 450.0, 550.0, 700.0, 850.0, 1200.0, 1752.0] | [600.0, 700.0, 900.0, 1150.0, 1665.0, 2000.0, 3000.0, 4313.0]
HV 10A | HV 10A | 10 | 0 | [10.0, 1675.0, 0.344, 0.156, 0.1, 0.0417, 0.0171, 0.01] | [10.0, 1.3, 0.3, 0.155, 0.1, 0.0555, 0.023, 0.01] | 0 | [30.0, 32.0, 35.0, 37.0, 39.0, 50.0, 70.0, 88.0] | [60.0, 70.0, 80.0, 87.0, 94.0, 110.0, 150.0, 216.0]
HV 125A | HV 125A | 125 | 0 | [10.0, 1.82, 0.344, 0.1, 0.0467, 0.0269, 0.01] | [10.0, 2.478, 0.426, 0.1, 0.0427, 0.0211, 0.01] | 0 | [375.0, 500.0, 700.0, 925.0, 1200.0, 1500.0, 2341.0] | [750.0, 1000.0, 1500.0, 2200.0, 3000.0, 4000.0, 5765.0]
HV 160A | HV 160A | 160 | 0 | [10.0, 4.15, 1.03, 0.198, 0.1, 0.051, 0.0172, 0.01] | [10.0, 2.3, 0.734, 0.274, 0.1, 0.046, 0.0177, 0.01] | 0 | [480.0, 550.0, 700.0, 1000.0, 1260.0, 1600.0, 2500.0, 3227.0] | [960.0, 1300.0, 1700.0, 2200.0, 2996.0, 4000.0, 6000.0, 7946.0]
HV 16A | HV 16A | 16 | 0 | [10.0, 0.352, 0.164, 0.1, 0.0649, 0.0342, 0.01] | [10.0, 2.34, 0.722, 0.181, 0.1, 0.055, 0.0296, 0.01] | 0 | [48.0, 60.0, 65.0, 71.0, 80.0, 100.0, 162.0] | [96.0, 110.0, 125.0, 150.0, 168.0, 200.0, 250.0, 398.0]
HV 200A | HV 200A | 200 | 0 | [10.0, 4.267, 1.21, 0.403, 0.1, 0.058, 0.022, 0.01] | [10.0, 3.73, 1.654, 0.328, 0.1, 0.0531, 0.019, 0.01] | 0 | [600.0, 700.0, 900.0, 1150.0, 1665.0, 2000.0, 3000.0, 4313.0] | [1200.0, 1500.0, 1800.0, 2700.0, 3960.0, 5000.0, 7500.0, 10620.0]
HV 20A | HV 20A | 20 | 0 | [10.0, 1.3, 0.3, 0.155, 0.1, 0.0555, 0.023, 0.01] | [10.0, 1.3, 0.161, 0.1, 0.0611, 0.0399, 0.0141, 0.01] | 0 | [60.0, 70.0, 80.0, 87.0, 94.0, 110.0, 150.0, 216.0] | [120.0, 150.0, 200.0, 223.0, 260.0, 300.0, 450.0, 532.0]
HV 25A | HV 25A | 25 | 0 | [10.0, 2.512, 0.833, 0.299, 0.1, 0.0372, 0.0223, 0.01] | [10.0, 3.125, 0.597, 0.198, 0.1, 0.0378, 0.022, 0.01] | 0 | [75.0, 82.0, 90.0, 100.0, 124.0, 170.0, 200.0, 289.0] | [150.0, 170.0, 210.0, 250.0, 294.0, 400.0, 500.0, 711.0]
HV 31.5A | HV 31.5A | 31.5 | 0 | [10.0, 2.34, 0.722, 0.181, 0.1, 0.055, 0.0296, 0.01] | [10.0, 2.84, 0.368, 0.164, 0.1, 0.0621, 0.0378, 0.0195, 0.01] | 0 | [95.0, 110.0, 125.0, 150.0, 165.0, 200.0, 250.0, 390.0] | [189.0, 220.0, 300.0, 350.0, 393.0, 450.0, 530.0, 700.0, 960.0]
HV 40A | HV 40A | 40 | 0 | [10.0, 1.3, 0.161, 0.1, 0.0611, 0.0399, 0.0141, 0.01] | [10.0, 2.05, 0.369, 0.198, 0.1, 0.051, 0.0298, 0.01] | 0 | [120.0, 150.0, 200.0, 223.0, 260.0, 300.0, 450.0, 532.0] | [240.0, 300.0, 400.0, 450.0, 530.0, 650.0, 800.0, 1311.0]
HV 50A | HV 50A | 50 | 0 | [10.0, 3.215, 0.597, 0.198, 0.1, 0.0378, 0.022, 0.01] | [10.0, 3.64, 0.854, 0.281, 0.1, 0.0531, 0.022, 0.01] | 0 | [150.0, 170.0, 210.0, 250.0, 294.0, 400.0, 500.0, 711.0] | [300.0, 350.0, 450.0, 550.0, 700.0, 850.0, 1200.0, 1752.0]
HV 6.3A | HV 6.3A | 6.3 | 0 | [10.0, 1.39, 0.344, 0.168, 0.1, 0.056, 0.0263, 0.01] | [10.0, 1.711, 0.516, 0.198, 0.1, 0.0634, 0.0303, 0.01] | 0 | [19.0, 19.5, 20.4, 20.8, 22.0, 25.0, 32.0, 48.0] | [38.0, 40.0, 43.0, 48.0, 53.0, 60.0, 75.0, 118.0]
HV 63A | HV 63A | 63 | 0 | [10.0, 2.84, 0.368, 0.164, 0.1, 0.0621, 0.0378, 0.0195, 0.01] | [10.0, 1.82, 0.344, 0.1, 0.0467, 0.0269, 0.01] | 0 | [189.0, 220.0, 300.0, 350.0, 393.0, 450.0, 530.0, 700.0, 961.0] | [378.0, 500.0, 700.0, 934.0, 1200.0, 1500.0, 2366.0]
HV 80A | HV 80A | 80 | 0 | [10.0, 2.05, 0.369, 0.198, 0.1, 0.051, 0.0298, 0.01] | [10.0, 4.15, 1.03, 0.198, 0.1, 0.051, 0.0172, 0.01] | 0 | [240.0, 300.0, 400.0, 450.0, 530.0, 650.0, 800.0, 1311.0] | [480.0, 550.0, 700.0, 1000.0, 1260.0, 1600.0, 2500.0, 3227.0]
Siemens NH-1-100 | Siemens NH-1-100 | 100 | [5400.0, 2000.0, 400.0, 20.0, 1.0, 0.2, 0.012, 0.004] | 0 | 0 | [150.0, 190.0, 250.0, 430.0, 900.0, 1250.0, 2700.0, 3600.0] | 0 | 0
Siemens NH-1-125 | Siemens NH-1-125 | 125 | [4800.0, 120.0, 7.0, 0.1, 0.004] | 0 | 0 | [180.0, 400.0, 740.0, 2000.0, 4250.0] | 0 | 0
Siemens NH-1-16 | Siemens NH-1-16 | 16 | [4000.0, 400.0, 2.0, 0.1, 0.04, 0.01] | 0 | 0 | [26.0, 35.0, 75.0, 150.0, 200.0, 300.0] | 0 | 0
Siemens NH-1-160 | Siemens NH-1-160 | 160 | [4800.0, 120.0, 7.0, 0.1, 0.004] | 0 | 0 | [210.0, 500.0, 900.0, 2300.0, 5000.0] | 0 | 0
Siemens NH-1-25 | Siemens NH-1-25 | 25 | [4000.0, 1000.0, 10.0, 0.2, 0.02, 0.01] | 0 | 0 | [40.0, 50.0, 100.0, 210.0, 400.0, 500.0] | 0 | 0
Siemens NH-1-50 | Siemens NH-1-50 | 50 | [4000.0, 40.0, 4.0, 1.0, 0.02, 0.01] | 0 | 0 | [86.0, 200.0, 300.0, 400.0, 1000.0, 1280.0] | 0 | 0
Siemens NH-1-63 | Siemens NH-1-63 | 63 | [4000.0, 100.0, 10.0, 2.0, 0.04, 0.01] | 0 | 0 | [100.0, 200.0, 300.0, 400.0, 1000.0, 1500.0] | 0 | 0
Siemens NH-1-80 | Siemens NH-1-80 | 80 | [4800.0, 120.0, 7.0, 0.1, 0.01] | 0 | 0 | [150.58, 250.0, 450.0, 1150.0, 2470.0] | 0 | 0
Siemens NH-2-1000 | Siemens NH-2-1000 | 1000 | [4800.0, 120.0, 7.0, 0.1, 0.004] | 0 | 0 | [1900.0, 3500.0, 8400.0, 24000.0, 52000.0] | 0 | 0
Siemens NH-2-200 | Siemens NH-2-200 | 200 | [4800.0, 120.0, 7.0, 0.1, 0.004] | 0 | 0 | [280.0, 650.0, 1200.0, 3000.0, 7000.0] | 0 | 0
Siemens NH-2-224 | Siemens NH-2-224 | 224 | [4800.0, 120.0, 7.0, 0.2, 0.04, 0.004] | 0 | 0 | [400.0, 750.0, 1453.0, 3025.0, 4315.0, 7600.0] | 0 | 0
Siemens NH-2-250 | Siemens NH-2-250 | 250 | [4800.0, 120.0, 7.0, 0.1, 0.004] | 0 | 0 | [450.0, 800.0, 1650.0, 4000.0, 8500.0] | 0 | 0
Siemens NH-2-315 | Siemens NH-2-315 | 315 | [4800.0, 120.0, 7.0, 0.1, 0.004] | 0 | 0 | [550.0, 920.0, 1900.0, 5000.0, 11000.0] | 0 | 0
Siemens NH-2-355 | Siemens NH-2-355 | 355 | [4800.0, 120.0, 6.0, 0.1, 0.004] | 0 | 0 | [650.0, 1116.27, 2350.0, 5840.0, 12790.0] | 0 | 0
Siemens NH-2-400 | Siemens NH-2-400 | 400 | [4800.0, 120.0, 7.0, 0.1, 0.004] | 0 | 0 | [720.0, 1350.0, 2800.0, 6500.0, 15000.0] | 0 | 0
Siemens NH-2-425 | Siemens NH-2-425 | 425 | [4800.0, 120.0, 7.0, 0.1, 0.004] | 0 | 0 | [850.0, 1500.0, 3050.0, 7500.0, 16500.0] | 0 | 0
Siemens NH-2-630 | Siemens NH-2-630 | 630 | [4800.0, 120.0, 7.0, 0.1, 0.004] | 0 | 0 | [1200.0, 2000.0, 4800.0, 12000.0, 26000.0] | 0 | 0

## dtypes
| element | column | dtype
0 | bus | name | object
1 | bus | vn_kv | float64
2 | bus | type | object
3 | bus | zone | object
4 | bus | in_service | bool
5 | load | name | object
6 | load | bus | uint32
7 | load | p_mw | float64
8 | load | q_mvar | float64
9 | load | const_z_percent | float64
10 | load | const_i_percent | float64
11 | load | sn_mva | float64
12 | load | scaling | float64
13 | load | in_service | bool
14 | load | type | object
15 | ext_grid | name | object
16 | ext_grid | bus | uint32
17 | ext_grid | vm_pu | float64
18 | ext_grid | va_degree | float64
19 | ext_grid | slack_weight | float64
20 | ext_grid | in_service | bool
21 | line | name | object
22 | line | std_type | object
23 | line | from_bus | uint32
24 | line | to_bus | uint32
25 | line | length_km | float64
26 | line | r_ohm_per_km | float64
27 | line | x_ohm_per_km | float64
28 | line | c_nf_per_km | float64
29 | line | g_us_per_km | float64
30 | line | max_i_ka | float64
31 | line | df | float64
32 | line | parallel | uint32
33 | line | type | object
34 | line | in_service | bool
35 | trafo | name | object
36 | trafo | std_type | object
37 | trafo | hv_bus | uint32
38 | trafo | lv_bus | uint32
39 | trafo | sn_mva | float64
40 | trafo | vn_hv_kv | float64
41 | trafo | vn_lv_kv | float64
42 | trafo | vk_percent | float64
43 | trafo | vkr_percent | float64
44 | trafo | pfe_kw | float64
45 | trafo | i0_percent | float64
46 | trafo | shift_degree | float64
47 | trafo | tap_side | object
48 | trafo | tap_neutral | int32
49 | trafo | tap_min | int32
50 | trafo | tap_max | int32
51 | trafo | tap_step_percent | float64
52 | trafo | tap_step_degree | float64
53 | trafo | tap_pos | int32
54 | trafo | tap_phase_shifter | bool
55 | trafo | parallel | uint32
56 | trafo | df | float64
57 | trafo | in_service | bool
58 | line_geodata | coords | object
59 | bus_geodata | x | float64
60 | bus_geodata | y | float64
61 | bus_geodata | coords | object

## parameters
| version | format_version | converged | OPF_converged | name | f_hz | sn_mva
0 | 2.14.6 | 2.14.0 | FALSE | FALSE |  | 50 | 1