## bus
| name | vn_kv | type | zone | in_service
0 | bus_LV_6621-37_0_3_node_0 | 0.4 | n |  | TRUE
1 | bus_LV_6621-37_0_3_node_1 | 0.4 | n |  | TRUE
2 | bus_LV_6621-37_0_3_node_9 | 0.4 | n |  | TRUE
3 | bus_LV_6621-37_0_3_node_5 | 0.4 | n |  | TRUE
4 | bus_LV_6621-37_0_3_node_34 | 0.4 | n |  | TRUE
5 | bus_LV_6621-37_0_3_node_80 | 0.4 | n |  | TRUE
6 | bus_LV_6621-37_0_3_node_8 | 0.4 | n |  | TRUE
7 | bus_LV_6621-37_0_3_node_37 | 0.4 | n |  | TRUE
8 | bus_LV_6621-37_0_3_node_134 | 0.4 | n |  | TRUE
9 | bus_LV_6621-37_0_3_node_62 | 0.4 | n |  | TRUE
10 | bus_LV_6621-37_0_3_node_76 | 0.4 | n |  | TRUE
11 | bus_LV_6621-37_0_3_node_26 | 0.4 | n |  | TRUE
12 | bus_LV_6621-37_0_3_node_63 | 0.4 | n |  | TRUE
13 | bus_LV_6621-37_0_3_node_64 | 0.4 | n |  | TRUE
14 | bus_LV_6621-37_0_3_node_61 | 0.4 | n |  | TRUE
15 | bus_LV_6621-37_0_3_node_28 | 0.4 | n |  | TRUE
16 | bus_LV_6621-37_0_3_node_135 | 0.4 | n |  | TRUE
17 | bus_LV_6621-37_0_3_node_29 | 0.4 | n |  | TRUE
18 | bus_LV_6621-37_0_3_node_30 | 0.4 | n |  | TRUE
19 | bus_LV_6621-37_0_3_node_90 | 0.4 | n |  | TRUE
20 | bus_LV_6621-37_0_3_node_136 | 0.4 | n |  | TRUE
21 | bus_LV_6621-37_0_3_node_86 | 0.4 | n |  | TRUE
22 | bus_LV_6621-37_0_3_node_78 | 0.4 | n |  | TRUE
23 | bus_LV_6621-37_0_3_node_79 | 0.4 | n |  | TRUE
24 | bus_LV_6621-37_0_3_node_75 | 0.4 | n |  | TRUE
25 | bus_LV_6621-37_0_3_node_92 | 0.4 | n |  | TRUE
26 | bus_LV_6621-37_0_3_node_72 | 0.4 | n |  | TRUE
27 | bus_LV_6621-37_0_3_node_73 | 0.4 | n |  | TRUE
28 | bus_LV_6621-37_0_3_node_91 | 0.4 | n |  | TRUE
29 | bus_LV_6621-37_0_3_node_42 | 0.4 | n |  | TRUE
30 | bus_LV_6621-37_0_3_node_43 | 0.4 | n |  | TRUE
31 | bus_LV_6621-37_0_3_node_44 | 0.4 | n |  | TRUE
32 | bus_LV_6621-37_0_3_node_45 | 0.4 | n |  | TRUE
33 | bus_LV_6621-37_0_3_node_46 | 0.4 | n |  | TRUE
34 | bus_LV_6621-37_0_3_node_47 | 0.4 | n |  | TRUE
35 | bus_LV_6621-37_0_3_node_95 | 0.4 | n |  | TRUE
36 | bus_LV_6621-37_0_3_node_67 | 0.4 | n |  | TRUE
37 | bus_LV_6621-37_0_3_node_60 | 0.4 | n |  | TRUE
38 | bus_LV_6621-37_0_3_node_94 | 0.4 | n |  | TRUE
39 | bus_LV_6621-37_0_3_node_65 | 0.4 | n |  | TRUE
40 | bus_LV_6621-37_0_3_node_59 | 0.4 | n |  | TRUE
41 | bus_LV_6621-37_0_3_node_48 | 0.4 | n |  | TRUE
42 | bus_LV_6621-37_0_3_node_49 | 0.4 | n |  | TRUE
43 | bus_LV_6621-37_0_3_node_50 | 0.4 | n |  | TRUE
44 | bus_LV_6621-37_0_3_node_51 | 0.4 | n |  | TRUE
45 | bus_LV_6621-37_0_3_node_52 | 0.4 | n |  | TRUE
46 | bus_LV_6621-37_0_3_node_53 | 0.4 | n |  | TRUE
47 | bus_LV_6621-37_0_3_node_57 | 0.4 | n |  | TRUE
48 | bus_LV_6621-37_0_3_node_54 | 0.4 | n |  | TRUE
49 | bus_LV_6621-37_0_3_node_55 | 0.4 | n |  | TRUE
50 | bus_LV_6621-37_0_3_node_56 | 0.4 | n |  | TRUE
51 | bus_LV_6621-37_0_3_node_93 | 0.4 | n |  | TRUE
52 | bus_LV_6621-37_0_3_node_66 | 0.4 | n |  | TRUE
53 | bus_LV_6621-37_0_3_node_68 | 0.4 | n |  | TRUE
54 | bus_LV_6621-37_0_3_node_83 | 0.4 | n |  | TRUE
55 | bus_LV_6621-37_0_3_node_84 | 0.4 | n |  | TRUE
56 | bus_LV_6621-37_0_3_node_82 | 0.4 | n |  | TRUE
57 | bus_LV_6621-37_0_3_node_69 | 0.4 | n |  | TRUE
58 | bus_LV_6621-37_0_3_node_70 | 0.4 | n |  | TRUE
59 | bus_LV_6621-37_0_3_node_71 | 0.4 | n |  | TRUE
60 | bus_LV_6621-37_0_3_node_85 | 0.4 | n |  | TRUE
61 | bus_LV_6621-37_0_3_node_89 | 0.4 | n |  | TRUE
62 | bus_LV_6621-37_0_3_node_74 | 0.4 | n |  | TRUE
63 | bus_LV_6621-37_0_3_node_77 | 0.4 | n |  | TRUE
64 | bus_LV_6621-37_0_3_node_81 | 0.4 | n |  | TRUE
65 | bus_LV_6621-37_0_3_node_87 | 0.4 | n |  | TRUE
66 | bus_LV_6621-37_0_3_node_88 | 0.4 | n |  | TRUE
67 | bus_MV_658_0_node_34 | 20 | n |  | TRUE

## load
| name | bus | p_mw | q_mvar | const_z_percent | const_i_percent | sn_mva | scaling | in_service | type
0 | LV_6621-37_0_3_load_0 | 0 | 0.023228 | 0.0058215 | 0 | 0 |  | 1 | TRUE | wye
1 | LV_6621-37_0_3_load_80 | 5 | 0.0038577 | 0.00096684 | 0 | 0 |  | 1 | TRUE | wye
2 | LV_6621-37_0_3_load_134 | 8 | 0.0089099 | 0.002233 | 0 | 0 |  | 1 | TRUE | wye
3 | LV_6621-37_0_3_load_62 | 9 | 0.0010158 | 0.0002546 | 0 | 0 |  | 1 | TRUE | wye
4 | LV_6621-37_0_3_load_76 | 10 | 0.00086246 | 0.00021615 | 0 | 0 |  | 1 | TRUE | wye
5 | LV_6621-37_0_3_load_63 | 12 | 0.0014696 | 0.0003683 | 0 | 0 |  | 1 | TRUE | wye
6 | LV_6621-37_0_3_load_64 | 13 | 0.001322 | 0.00033132 | 0 | 0 |  | 1 | TRUE | wye
7 | LV_6621-37_0_3_load_61 | 14 | 0.0011455 | 0.00028709 | 0 | 0 |  | 1 | TRUE | wye
8 | LV_6621-37_0_3_load_135 | 16 | 0.063643 | 0.01595 | 0 | 0 |  | 1 | TRUE | wye
9 | LV_6621-37_0_3_load_90 | 19 | 0.0004709 | 0.00011802 | 0 | 0 |  | 1 | TRUE | wye
10 | LV_6621-37_0_3_load_136 | 20 | 0.03187 | 0.0079875 | 0 | 0 |  | 1 | TRUE | wye
11 | LV_6621-37_0_3_load_86 | 21 | 0.0018947 | 0.00047487 | 0 | 0 |  | 1 | TRUE | wye
12 | LV_6621-37_0_3_load_78 | 22 | 0.0011026 | 0.00027634 | 0 | 0 |  | 1 | TRUE | wye
13 | LV_6621-37_0_3_load_79 | 23 | 0.0018077 | 0.00045304 | 0 | 0 |  | 1 | TRUE | wye
14 | LV_6621-37_0_3_load_75 | 24 | 0.00082695 | 0.00020725 | 0 | 0 |  | 1 | TRUE | wye
15 | LV_6621-37_0_3_load_92 | 25 | 0.0020053 | 0.00050257 | 0 | 0 |  | 1 | TRUE | wye
16 | LV_6621-37_0_3_load_72 | 26 | 0.0010476 | 0.00026256 | 0 | 0 |  | 1 | TRUE | wye
17 | LV_6621-37_0_3_load_73 | 27 | 0.0013808 | 0.00034606 | 0 | 0 |  | 1 | TRUE | wye
18 | LV_6621-37_0_3_load_91 | 28 | 0.00074713 | 0.00018725 | 0 | 0 |  | 1 | TRUE | wye
19 | LV_6621-37_0_3_load_42 | 29 | 0.0028037 | 0.00070267 | 0 | 0 |  | 1 | TRUE | wye
20 | LV_6621-37_0_3_load_43 | 30 | 0.002643 | 0.00066241 | 0 | 0 |  | 1 | TRUE | wye
21 | LV_6621-37_0_3_load_45 | 32 | 0.0038348 | 0.0009611 | 0 | 0 |  | 1 | TRUE | wye
22 | LV_6621-37_0_3_load_46 | 33 | 0.0033717 | 0.00084502 | 0 | 0 |  | 1 | TRUE | wye
23 | LV_6621-37_0_3_load_47 | 34 | 0.0027819 | 0.0006972 | 0 | 0 |  | 1 | TRUE | wye
24 | LV_6621-37_0_3_load_95 | 35 | 0.0011286 | 0.00028285 | 0 | 0 |  | 1 | TRUE | wye
25 | LV_6621-37_0_3_load_67 | 36 | 0.0027772 | 0.00069603 | 0 | 0 |  | 1 | TRUE | wye
26 | LV_6621-37_0_3_load_60 | 37 | 0.0021443 | 0.00053742 | 0 | 0 |  | 1 | TRUE | wye
27 | LV_6621-37_0_3_load_94 | 38 | 0.0012961 | 0.00032483 | 0 | 0 |  | 1 | TRUE | wye
28 | LV_6621-37_0_3_load_65 | 39 | 0.0032074 | 0.00080384 | 0 | 0 |  | 1 | TRUE | wye
29 | LV_6621-37_0_3_load_59 | 40 | 0.0034619 | 0.00086763 | 0 | 0 |  | 1 | TRUE | wye
30 | LV_6621-37_0_3_load_48 | 41 | 0.00074542 | 0.00018682 | 0 | 0 |  | 1 | TRUE | wye
31 | LV_6621-37_0_3_load_49 | 42 | 0.0031412 | 0.00078725 | 0 | 0 |  | 1 | TRUE | wye
32 | LV_6621-37_0_3_load_50 | 43 | 0.0011434 | 0.00028656 | 0 | 0 |  | 1 | TRUE | wye
33 | LV_6621-37_0_3_load_51 | 44 | 0.00048202 | 0.00012081 | 0 | 0 |  | 1 | TRUE | wye
34 | LV_6621-37_0_3_load_54 | 48 | 0.00031355 | 7.8582e-05 | 0 | 0 |  | 1 | TRUE | wye
35 | LV_6621-37_0_3_load_55 | 49 | 0.003184 | 0.00079798 | 0 | 0 |  | 1 | TRUE | wye
36 | LV_6621-37_0_3_load_56 | 50 | 0.0016801 | 0.00042107 | 0 | 0 |  | 1 | TRUE | wye
37 | LV_6621-37_0_3_load_93 | 51 | 0.0013317 | 0.00033377 | 0 | 0 |  | 1 | TRUE | wye
38 | LV_6621-37_0_3_load_66 | 52 | 0.0014073 | 0.00035271 | 0 | 0 |  | 1 | TRUE | wye
39 | LV_6621-37_0_3_load_68 | 53 | 0.0014364 | 0.00035999 | 0 | 0 |  | 1 | TRUE | wye
40 | LV_6621-37_0_3_load_84 | 55 | 0.0014593 | 0.00036575 | 0 | 0 |  | 1 | TRUE | wye
41 | LV_6621-37_0_3_load_82 | 56 | 0.001406 | 0.00035237 | 0 | 0 |  | 1 | TRUE | wye
42 | LV_6621-37_0_3_load_69 | 57 | 0.0012827 | 0.00032147 | 0 | 0 |  | 1 | TRUE | wye
43 | LV_6621-37_0_3_load_70 | 58 | 0.00090675 | 0.00022725 | 0 | 0 |  | 1 | TRUE | wye
44 | LV_6621-37_0_3_load_71 | 59 | 0.00073811 | 0.00018499 | 0 | 0 |  | 1 | TRUE | wye
45 | LV_6621-37_0_3_load_85 | 60 | 0.00075531 | 0.0001893 | 0 | 0 |  | 1 | TRUE | wye
46 | LV_6621-37_0_3_load_89 | 61 | 0.0007083 | 0.00017752 | 0 | 0 |  | 1 | TRUE | wye
47 | LV_6621-37_0_3_load_77 | 63 | 0.001396 | 0.00034986 | 0 | 0 |  | 1 | TRUE | wye
48 | LV_6621-37_0_3_load_81 | 64 | 0.0014776 | 0.00037031 | 0 | 0 |  | 1 | TRUE | wye
49 | LV_6621-37_0_3_load_87 | 65 | 0.0019024 | 0.00047679 | 0 | 0 |  | 1 | TRUE | wye
50 | LV_6621-37_0_3_load_88 | 66 | 0.0043745 | 0.0010964 | 0 | 0 |  | 1 | TRUE | wye

## ext_grid
| name | bus | vm_pu | va_degree | slack_weight | in_service
0 |  | 14 | 1 | 0 | 1 | TRUE

## line
| name | std_type | from_bus | to_bus | length_km | r_ohm_per_km | x_ohm_per_km | c_nf_per_km | g_us_per_km | max_i_ka | df | parallel | type | in_service
0 | LV_6621-37_0_3_line_0 |  | 0 | 1 | 0.013011 | 0.125 | 0.08 | 261 | 0 | 0.364 | 1 | 1 | cs | TRUE
1 | LV_6621-37_0_3_line_1 |  | 1 | 2 | 0.12706 | 0.125 | 0.08 | 261 | 0 | 0.364 | 1 | 1 | cs | TRUE
2 | LV_6621-37_0_3_line_2 |  | 2 | 9 | 0.024681 | 0.125 | 0.08 | 261 | 0 | 0.364 | 1 | 1 | cs | TRUE
3 | LV_6621-37_0_3_line_3 |  | 2 | 10 | 0.025481 | 0.125 | 0.08 | 261 | 0 | 0.364 | 1 | 1 | cs | TRUE
4 | LV_6621-37_0_3_line_4 |  | 3 | 4 | 0.03145 | 0.125 | 0.08 | 261 | 0 | 0.364 | 1 | 1 | cs | TRUE
5 | LV_6621-37_0_3_line_5 |  | 3 | 5 | 0.049374 | 0.125 | 0.08 | 261 | 0 | 0.364 | 1 | 1 | cs | TRUE
6 | LV_6621-37_0_3_line_6 |  | 4 | 19 | 0.072545 | 0.125 | 0.08 | 261 | 0 | 0.364 | 1 | 1 | cs | TRUE
7 | LV_6621-37_0_3_line_7 |  | 5 | 23 | 0.009167 | 0.125 | 0.08 | 261 | 0 | 0.364 | 1 | 1 | cs | TRUE
8 | LV_6621-37_0_3_line_8 |  | 6 | 7 | 0.015259 | 0.125 | 0.08 | 261 | 0 | 0.364 | 1 | 1 | cs | TRUE
9 | LV_6621-37_0_3_line_9 |  | 6 | 8 | 0.046478 | 0.125 | 0.08 | 261 | 0 | 0.364 | 1 | 1 | cs | TRUE
10 | LV_6621-37_0_3_line_10 |  | 7 | 20 | 0.002893 | 0.125 | 0.08 | 261 | 0 | 0.364 | 1 | 1 | cs | TRUE
11 | LV_6621-37_0_3_line_11 |  | 7 | 15 | 0.20865 | 0.125 | 0.08 | 261 | 0 | 0.364 | 1 | 1 | cs | TRUE
12 | LV_6621-37_0_3_line_12 |  | 8 | 18 | 0.028543 | 0.125 | 0.08 | 261 | 0 | 0.364 | 1 | 1 | cs | TRUE
13 | LV_6621-37_0_3_line_13 |  | 9 | 14 | 0.0063036 | 0.125 | 0.08 | 261 | 0 | 0.364 | 1 | 1 | cs | TRUE
14 | LV_6621-37_0_3_line_14 |  | 10 | 24 | 0.0068052 | 0.125 | 0.08 | 261 | 0 | 0.364 | 1 | 1 | cs | TRUE
15 | LV_6621-37_0_3_line_15 |  | 11 | 12 | 0.05088 | 0.125 | 0.08 | 261 | 0 | 0.364 | 1 | 1 | cs | TRUE
16 | LV_6621-37_0_3_line_16 |  | 11 | 13 | 0.057121 | 0.125 | 0.08 | 261 | 0 | 0.364 | 1 | 2 | cs | TRUE
17 | LV_6621-37_0_3_line_17 |  | 11 | 14 | 0.020292 | 0.125 | 0.08 | 261 | 0 | 0.364 | 1 | 2 | cs | TRUE
18 | LV_6621-37_0_3_line_18 |  | 12 | 25 | 0.010967 | 0.125 | 0.08 | 261 | 0 | 0.364 | 1 | 1 | cs | TRUE
19 | LV_6621-37_0_3_line_19 |  | 13 | 17 | 0.031344 | 0.125 | 0.08 | 261 | 0 | 0.364 | 1 | 2 | cs | TRUE
20 | LV_6621-37_0_3_line_20 |  | 15 | 16 | 0.024874 | 0.125 | 0.08 | 261 | 0 | 0.364 | 1 | 1 | cs | TRUE
21 | LV_6621-37_0_3_line_21 |  | 17 | 18 | 0.01562 | 0.125 | 0.08 | 261 | 0 | 0.364 | 1 | 1 | cs | TRUE
22 | LV_6621-37_0_3_line_22 |  | 19 | 28 | 0.024554 | 0.125 | 0.08 | 261 | 0 | 0.364 | 1 | 1 | cs | TRUE
23 | LV_6621-37_0_3_line_23 |  | 21 | 22 | 0.0044476 | 0.125 | 0.08 | 261 | 0 | 0.364 | 1 | 1 | cs | TRUE
24 | LV_6621-37_0_3_line_24 |  | 22 | 63 | 0.0053333 | 0.125 | 0.08 | 261 | 0 | 0.364 | 1 | 1 | cs | TRUE
25 | LV_6621-37_0_3_line_25 |  | 23 | 64 | 0.025005 | 0.125 | 0.08 | 261 | 0 | 0.364 | 1 | 1 | cs | TRUE
26 | LV_6621-37_0_3_line_26 |  | 24 | 63 | 0.032469 | 0.125 | 0.08 | 261 | 0 | 0.364 | 1 | 1 | cs | TRUE
27 | LV_6621-37_0_3_line_27 |  | 25 | 51 | 0.016042 | 0.125 | 0.08 | 261 | 0 | 0.364 | 1 | 1 | cs | TRUE
28 | LV_6621-37_0_3_line_28 |  | 26 | 27 | 0.021181 | 0.125 | 0.08 | 261 | 0 | 0.364 | 1 | 1 | cs | TRUE
29 | LV_6621-37_0_3_line_29 |  | 27 | 62 | 0.0037493 | 0.125 | 0.08 | 261 | 0 | 0.364 | 1 | 1 | cs | TRUE
30 | LV_6621-37_0_3_line_30 |  | 28 | 62 | 0.024928 | 0.125 | 0.08 | 261 | 0 | 0.364 | 1 | 1 | cs | TRUE
31 | LV_6621-37_0_3_line_31 |  | 29 | 30 | 0.0095545 | 0.125 | 0.08 | 261 | 0 | 0.364 | 1 | 1 | cs | TRUE
32 | LV_6621-37_0_3_line_32 |  | 29 | 31 | 0.022753 | 0.125 | 0.08 | 261 | 0 | 0.364 | 1 | 1 | cs | TRUE
33 | LV_6621-37_0_3_line_33 |  | 30 | 32 | 0.023788 | 0.125 | 0.08 | 261 | 0 | 0.364 | 1 | 1 | cs | TRUE
34 | LV_6621-37_0_3_line_34 |  | 31 | 33 | 0.033811 | 0.125 | 0.08 | 261 | 0 | 0.364 | 1 | 1 | cs | TRUE
35 | LV_6621-37_0_3_line_35 |  | 31 | 34 | 0.0083362 | 0.125 | 0.08 | 261 | 0 | 0.364 | 1 | 1 | cs | TRUE
36 | LV_6621-37_0_3_line_36 |  | 32 | 35 | 0.0082601 | 0.125 | 0.08 | 261 | 0 | 0.364 | 1 | 1 | cs | TRUE
37 | LV_6621-37_0_3_line_37 |  | 33 | 36 | 0.0075242 | 0.125 | 0.08 | 261 | 0 | 0.364 | 1 | 1 | cs | TRUE
38 | LV_6621-37_0_3_line_38 |  | 34 | 37 | 0.015124 | 0.125 | 0.08 | 261 | 0 | 0.364 | 1 | 1 | cs | TRUE
39 | LV_6621-37_0_3_line_39 |  | 35 | 38 | 0.009197 | 0.125 | 0.08 | 261 | 0 | 0.364 | 1 | 1 | cs | TRUE
40 | LV_6621-37_0_3_line_40 |  | 36 | 39 | 0.037398 | 0.125 | 0.08 | 261 | 0 | 0.364 | 1 | 1 | cs | TRUE
41 | LV_6621-37_0_3_line_41 |  | 37 | 40 | 0.0061661 | 0.125 | 0.08 | 261 | 0 | 0.364 | 1 | 1 | cs | TRUE
42 | LV_6621-37_0_3_line_42 |  | 38 | 51 | 0.0081595 | 0.125 | 0.08 | 261 | 0 | 0.364 | 1 | 1 | cs | TRUE
43 | LV_6621-37_0_3_line_43 |  | 39 | 52 | 0.026293 | 0.125 | 0.08 | 261 | 0 | 0.364 | 1 | 1 | cs | TRUE
44 | LV_6621-37_0_3_line_44 |  | 40 | 45 | 0.030107 | 0.125 | 0.08 | 261 | 0 | 0.364 | 1 | 1 | cs | TRUE
45 | LV_6621-37_0_3_line_45 |  | 41 | 42 | 0.018796 | 0.125 | 0.08 | 261 | 0 | 0.364 | 1 | 1 | cs | TRUE
46 | LV_6621-37_0_3_line_46 |  | 41 | 43 | 0.0077009 | 0.125 | 0.08 | 261 | 0 | 0.364 | 1 | 1 | cs | TRUE
47 | LV_6621-37_0_3_line_47 |  | 42 | 44 | 0.0095501 | 0.125 | 0.08 | 261 | 0 | 0.364 | 1 | 1 | cs | TRUE
48 | LV_6621-37_0_3_line_48 |  | 43 | 45 | 0.040923 | 0.125 | 0.08 | 261 | 0 | 0.364 | 1 | 1 | cs | TRUE
49 | LV_6621-37_0_3_line_49 |  | 44 | 46 | 0.012674 | 0.125 | 0.08 | 261 | 0 | 0.364 | 1 | 1 | cs | TRUE
50 | LV_6621-37_0_3_line_50 |  | 45 | 47 | 0.11989 | 0.125 | 0.08 | 261 | 0 | 0.364 | 1 | 1 | cs | TRUE
51 | LV_6621-37_0_3_line_51 |  | 46 | 48 | 0.0050056 | 0.125 | 0.08 | 261 | 0 | 0.364 | 1 | 1 | cs | TRUE
52 | LV_6621-37_0_3_line_52 |  | 47 | 49 | 0.016983 | 0.125 | 0.08 | 261 | 0 | 0.364 | 1 | 1 | cs | TRUE
53 | LV_6621-37_0_3_line_53 |  | 49 | 50 | 0.0016127 | 0.125 | 0.08 | 261 | 0 | 0.364 | 1 | 1 | cs | TRUE
54 | LV_6621-37_0_3_line_54 |  | 52 | 53 | 0.0011726 | 0.125 | 0.08 | 261 | 0 | 0.364 | 1 | 1 | cs | TRUE
55 | LV_6621-37_0_3_line_55 |  | 53 | 54 | 0.028776 | 0.125 | 0.08 | 261 | 0 | 0.364 | 1 | 1 | cs | TRUE
56 | LV_6621-37_0_3_line_56 |  | 54 | 55 | 0.024109 | 0.125 | 0.08 | 261 | 0 | 0.364 | 1 | 1 | cs | TRUE
57 | LV_6621-37_0_3_line_57 |  | 54 | 56 | 0.0030352 | 0.125 | 0.08 | 261 | 0 | 0.364 | 1 | 1 | cs | TRUE
58 | LV_6621-37_0_3_line_58 |  | 55 | 65 | 0.012871 | 0.125 | 0.08 | 261 | 0 | 0.364 | 1 | 1 | cs | TRUE
59 | LV_6621-37_0_3_line_59 |  | 56 | 64 | 0.0068839 | 0.125 | 0.08 | 261 | 0 | 0.364 | 1 | 1 | cs | TRUE
60 | LV_6621-37_0_3_line_60 |  | 57 | 58 | 0.028519 | 0.125 | 0.08 | 261 | 0 | 0.364 | 1 | 1 | cs | TRUE
61 | LV_6621-37_0_3_line_61 |  | 58 | 59 | 0.012267 | 0.125 | 0.08 | 261 | 0 | 0.364 | 1 | 1 | cs | TRUE
62 | LV_6621-37_0_3_line_62 |  | 59 | 60 | 0.013231 | 0.125 | 0.08 | 261 | 0 | 0.364 | 1 | 1 | cs | TRUE
63 | LV_6621-37_0_3_line_63 |  | 60 | 61 | 0.031878 | 0.125 | 0.08 | 261 | 0 | 0.364 | 1 | 1 | cs | TRUE
64 | LV_6621-37_0_3_line_64 |  | 61 | 66 | 0.022773 | 0.125 | 0.08 | 261 | 0 | 0.364 | 1 | 1 | cs | TRUE
65 | LV_6621-37_0_3_line_65 |  | 65 | 66 | 0.036175 | 0.125 | 0.08 | 261 | 0 | 0.364 | 1 | 1 | cs | TRUE

## trafo
| name | std_type | hv_bus | lv_bus | sn_mva | vn_hv_kv | vn_lv_kv | vk_percent | vkr_percent | pfe_kw | i0_percent | shift_degree | tap_side | tap_neutral | tap_min | tap_max | tap_step_percent | tap_step_degree | tap_pos | tap_phase_shifter | parallel | df | in_service
0 | LV_6621-37_0_3_trafo_61 | 0.63 MVA 20/0.4 kV | 67 | 14 | 0.63 | 20 | 0.4 | 6 | 1.206 | 1.65 | 0.2619 | 150 | hv | 0 | -2 | 2 | 2.5 | 0 | 0 | FALSE | 1 | 1 | TRUE

## line_geodata
| x0 | y0 | x1 | y1 | x2 | y2 | x3 | y3 | x4 | y4 | x5 | y5 | x6 | y6 | x7 | y7 | x8 | y8 | x9 | y9 | x10 | y10
0 | 2498432.8006 | 1119737.3259 | 2498440.196 | 1119748.0306
1 | 2498355.2104 | 1119657.8127 | 2498358.1527 | 1119662.0659 | 2498373.6237 | 1119652.2998 | 2498378.0826 | 1119658.6288 | 2498385.2137 | 1119668.7487 | 2498390.3415 | 1119675.8448 | 2498432.8006 | 1119737.3259
2 | 2498355.2104 | 1119657.8127 | 2498334.3289 | 1119670.9704
3 | 2498355.2104 | 1119657.8127 | 2498376.7685 | 1119644.2286
4 | 2498411.1636 | 1119489.9447 | 2498408.8507 | 1119486.8705 | 2498391.359 | 1119465.5176
5 | 2498411.1636 | 1119489.9447 | 2498369.4204 | 1119516.3125
6 | 2498391.359 | 1119465.5176 | 2498381.5494 | 1119453.5415 | 2498347.5267 | 1119412.4652 | 2498345.1593 | 1119409.5856
7 | 2498361.67 | 1119521.2082 | 2498369.4204 | 1119516.3125
8 | 2498308.9931 | 1119700.5498 | 2498310.5353 | 1119702.7697 | 2498317.6245 | 1119713.1459
9 | 2498308.9931 | 1119700.5498 | 2498277.0281 | 1119720.7 | 2498270.5124 | 1119726.452
10 | 2498317.6245 | 1119713.1459 | 2498314.7242 | 1119713.2281
11 | 2498317.6245 | 1119713.1459 | 2498322.1421 | 1119719.7519 | 2498326.7625 | 1119726.5007 | 2498338.6776 | 1119743.9225 | 2498340.4997 | 1119746.727 | 2498366.2312 | 1119786.3528 | 2498372.6503 | 1119796.8182 | 2498373.8292 | 1119798.5439 | 2498409.2334 | 1119850.3261 | 2498427.3304 | 1119853.1239 | 2498412.6905 | 1119832.4123
12 | 2498247.929 | 1119743.7596 | 2498254.6028 | 1119739.5446 | 2498258.3599 | 1119737.1799 | 2498270.5124 | 1119726.452
13 | 2498328.9957 | 1119674.3309 | 2498334.3289 | 1119670.9704
14 | 2498382.526 | 1119640.6007 | 2498376.7685 | 1119644.2286
15 | 2498311.3933 | 1119680.3745 | 2498274.7579 | 1119645.0664
16 | 2498311.3933 | 1119680.3745 | 2498307.7785 | 1119682.9369 | 2498308.0095 | 1119685.657 | 2498306.3256 | 1119688.3203 | 2498266.7794 | 1119713.3648
17 | 2498311.3933 | 1119680.3745 | 2498314.8971 | 1119678.0919 | 2498318.4797 | 1119680.0329 | 2498321.4732 | 1119679.0709 | 2498328.9957 | 1119674.3309
18 | 2498266.8613 | 1119637.4558 | 2498274.7579 | 1119645.0664
19 | 2498240.2989 | 1119730.1349 | 2498266.7794 | 1119713.3648
20 | 2498397.8008 | 1119812.461 | 2498412.6905 | 1119832.4123
21 | 2498240.2989 | 1119730.1349 | 2498243.2972 | 1119735.4211 | 2498245.592 | 1119739.2516 | 2498247.929 | 1119743.7596
22 | 2498345.1593 | 1119409.5856 | 2498329.5658 | 1119390.6187
23 | 2498418.2716 | 1119618.0769 | 2498414.5087 | 1119620.4479
24 | 2498414.5087 | 1119620.4479 | 2498409.9965 | 1119623.2912
25 | 2498361.67 | 1119521.2082 | 2498340.5291 | 1119534.5622
26 | 2498382.526 | 1119640.6007 | 2498409.9965 | 1119623.2912
27 | 2498266.8613 | 1119637.4558 | 2498261.8006 | 1119632.5784 | 2498255.3046 | 1119626.3296
28 | 2498311.3533 | 1119368.4669 | 2498297.9005 | 1119352.1066
29 | 2498313.7347 | 1119371.3629 | 2498311.3533 | 1119368.4669
30 | 2498313.7347 | 1119371.3629 | 2498329.5658 | 1119390.6187
31 | 2498212.8135 | 1119585.4549 | 2498219.6992 | 1119592.0787
32 | 2498204.0238 | 1119564.908 | 2498206.9129 | 1119576.9892 | 2498212.389 | 1119585.0465 | 2498212.8135 | 1119585.4549
33 | 2498236.8431 | 1119608.5704 | 2498219.6992 | 1119592.0787
34 | 2498204.0238 | 1119564.908 | 2498214.4799 | 1119564.8542 | 2498219.7659 | 1119564.8319 | 2498237.6465 | 1119567.4349
35 | 2498204.0238 | 1119564.908 | 2498196.225 | 1119561.9634
36 | 2498236.8431 | 1119608.5704 | 2498242.796 | 1119614.2968
37 | 2498237.6465 | 1119567.4349 | 2498245.0922 | 1119568.5189
38 | 2498183.5303 | 1119553.991 | 2498185.5723 | 1119555.7906 | 2498192.1562 | 1119560.4271 | 2498196.225 | 1119561.9634
39 | 2498249.4241 | 1119620.6728 | 2498242.796 | 1119614.2968
40 | 2498245.0922 | 1119568.5189 | 2498246.874 | 1119568.7783 | 2498263.436 | 1119568.8108 | 2498282.0129 | 1119564.6569
41 | 2498183.5303 | 1119553.991 | 2498178.9042 | 1119549.9142
42 | 2498249.4241 | 1119620.6728 | 2498255.3046 | 1119626.3296
43 | 2498306.4917 | 1119555.2995 | 2498288.1697 | 1119563.2802 | 2498282.0129 | 1119564.6569
44 | 2498156.9197 | 1119529.3452 | 2498171.0262 | 1119542.5716 | 2498178.1695 | 1119549.2667 | 2498178.9042 | 1119549.9142
45 | 2498180.8461 | 1119491.9188 | 2498167.3123 | 1119478.8757
46 | 2498180.8461 | 1119491.9188 | 2498180.8461 | 1119491.9188 | 2498183.0012 | 1119495.2402 | 2498183.4265 | 1119498.9576
47 | 2498160.4359 | 1119472.2486 | 2498167.3123 | 1119478.8757
48 | 2498156.9197 | 1119529.3452 | 2498180.9846 | 1119505.1804 | 2498182.9308 | 1119502.0568 | 2498183.4265 | 1119498.9576
49 | 2498151.3102 | 1119463.4537 | 2498160.4359 | 1119472.2486
50 | 2498071.9959 | 1119573.6593 | 2498135.45 | 1119509.2052 | 2498156.9197 | 1119529.3452
51 | 2498151.3102 | 1119463.4537 | 2498151.4034 | 1119458.449
52 | 2498071.9959 | 1119573.6593 | 2498060.3712 | 1119586.0402
53 | 2498060.3712 | 1119586.0402 | 2498059.2673 | 1119587.2159
54 | 2498306.4917 | 1119555.2995 | 2498307.4454 | 1119554.8841 | 2498307.5585 | 1119554.8153
55 | 2498332.1429 | 1119539.8595 | 2498307.5585 | 1119554.8153
56 | 2498332.1429 | 1119539.8595 | 2498315.7135 | 1119522.2152
57 | 2498332.1429 | 1119539.8595 | 2498334.709 | 1119538.2385
58 | 2498306.9423 | 1119512.7953 | 2498315.7135 | 1119522.2152
59 | 2498334.709 | 1119538.2385 | 2498340.5291 | 1119534.5622
60 | 2498227.4891 | 1119427.8326 | 2498207.9919 | 1119407.0193
61 | 2498227.4891 | 1119427.8326 | 2498235.8757 | 1119436.7853
62 | 2498244.9211 | 1119446.4413 | 2498235.8757 | 1119436.7853
63 | 2498266.7087 | 1119469.712 | 2498262.6598 | 1119465.3809 | 2498246.3294 | 1119447.9447 | 2498244.9211 | 1119446.4413
64 | 2498266.7087 | 1119469.712 | 2498282.2607 | 1119486.348
65 | 2498306.9423 | 1119512.7953 | 2498296.2333 | 1119501.2945 | 2498282.2607 | 1119486.348

## bus_geodata
| x | y | coords
0 | 2498440.196 | 1119748.0306
1 | 2498432.8006 | 1119737.3259
2 | 2498355.2104 | 1119657.8127
3 | 2498411.1636 | 1119489.9447
4 | 2498391.359 | 1119465.5176
5 | 2498369.4204 | 1119516.3125
6 | 2498308.9931 | 1119700.5498
7 | 2498317.6245 | 1119713.1459
8 | 2498270.5124 | 1119726.452
9 | 2498334.3289 | 1119670.9704
10 | 2498376.7685 | 1119644.2286
11 | 2498311.3933 | 1119680.3745
12 | 2498274.7579 | 1119645.0664
13 | 2498266.7794 | 1119713.3648
14 | 2498328.9957 | 1119674.3309
15 | 2498412.6905 | 1119832.4123
16 | 2498397.8008 | 1119812.461
17 | 2498240.2989 | 1119730.1349
18 | 2498247.929 | 1119743.7596
19 | 2498345.1593 | 1119409.5856
20 | 2498314.7242 | 1119713.2281
21 | 2498418.2716 | 1119618.0769
22 | 2498414.5087 | 1119620.4479
23 | 2498361.67 | 1119521.2082
24 | 2498382.526 | 1119640.6007
25 | 2498266.8613 | 1119637.4558
26 | 2498297.9005 | 1119352.1066
27 | 2498311.3533 | 1119368.4669
28 | 2498329.5658 | 1119390.6187
29 | 2498212.8135 | 1119585.4549
30 | 2498219.6992 | 1119592.0787
31 | 2498204.0238 | 1119564.908
32 | 2498236.8431 | 1119608.5704
33 | 2498237.6465 | 1119567.4349
34 | 2498196.225 | 1119561.9634
35 | 2498242.796 | 1119614.2968
36 | 2498245.0922 | 1119568.5189
37 | 2498183.5303 | 1119553.991
38 | 2498249.4241 | 1119620.6728
39 | 2498282.0129 | 1119564.6569
40 | 2498178.9042 | 1119549.9142
41 | 2498180.8461 | 1119491.9188
42 | 2498167.3123 | 1119478.8757
43 | 2498183.4265 | 1119498.9576
44 | 2498160.4359 | 1119472.2486
45 | 2498156.9197 | 1119529.3452
46 | 2498151.3102 | 1119463.4537
47 | 2498071.9959 | 1119573.6593
48 | 2498151.4034 | 1119458.449
49 | 2498060.3712 | 1119586.0402
50 | 2498059.2673 | 1119587.2159
51 | 2498255.3046 | 1119626.3296
52 | 2498306.4917 | 1119555.2995
53 | 2498307.5585 | 1119554.8153
54 | 2498332.1429 | 1119539.8595
55 | 2498315.7135 | 1119522.2152
56 | 2498334.709 | 1119538.2385
57 | 2498207.9919 | 1119407.0193
58 | 2498227.4891 | 1119427.8326
59 | 2498235.8757 | 1119436.7853
60 | 2498244.9211 | 1119446.4413
61 | 2498266.7087 | 1119469.712
62 | 2498313.7347 | 1119371.3629
63 | 2498409.9965 | 1119623.2912
64 | 2498340.5291 | 1119534.5622
65 | 2498306.9423 | 1119512.7953
66 | 2498282.2607 | 1119486.348
67 | 2498311.3933 | 1119680.3745

## line_std_types
| c_nf_per_km | r_ohm_per_km | x_ohm_per_km | max_i_ka | type | q_mm2 | alpha | voltage_rating
NAYY 4x50 SE | 210 | 0.642 | 0.083 | 0.142 | cs | 50 | 0.00403 | LV
NAYY 4x120 SE | 264 | 0.225 | 0.08 | 0.242 | cs | 120 | 0.00403 | LV
NAYY 4x150 SE | 261 | 0.208 | 0.08 | 0.27 | cs | 150 | 0.00403 | LV
NA2XS2Y 1x95 RM/25 12/20 kV | 216 | 0.313 | 0.132 | 0.252 | cs | 95 | 0.00403 | MV
NA2XS2Y 1x185 RM/25 12/20 kV | 273 | 0.161 | 0.117 | 0.362 | cs | 185 | 0.00403 | MV
NA2XS2Y 1x240 RM/25 12/20 kV | 304 | 0.122 | 0.112 | 0.421 | cs | 240 | 0.00403 | MV
NA2XS2Y 1x95 RM/25 6/10 kV | 315 | 0.313 | 0.123 | 0.249 | cs | 95 | 0.00403 | MV
NA2XS2Y 1x185 RM/25 6/10 kV | 406 | 0.161 | 0.11 | 0.358 | cs | 185 | 0.00403 | MV
NA2XS2Y 1x240 RM/25 6/10 kV | 456 | 0.122 | 0.105 | 0.416 | cs | 240 | 0.00403 | MV
NA2XS2Y 1x150 RM/25 12/20 kV | 250 | 0.206 | 0.116 | 0.319 | cs | 150 | 0.00403 | MV
NA2XS2Y 1x120 RM/25 12/20 kV | 230 | 0.253 | 0.119 | 0.283 | cs | 120 | 0.00403 | MV
NA2XS2Y 1x70 RM/25 12/20 kV | 190 | 0.443 | 0.132 | 0.22 | cs | 70 | 0.00403 | MV
NA2XS2Y 1x150 RM/25 6/10 kV | 360 | 0.206 | 0.11 | 0.315 | cs | 150 | 0.00403 | MV
NA2XS2Y 1x120 RM/25 6/10 kV | 340 | 0.253 | 0.113 | 0.28 | cs | 120 | 0.00403 | MV
NA2XS2Y 1x70 RM/25 6/10 kV | 280 | 0.443 | 0.123 | 0.217 | cs | 70 | 0.00403 | MV
N2XS(FL)2Y 1x120 RM/35 64/110 kV | 112 | 0.153 | 0.166 | 0.366 | cs | 120 | 0.00393 | HV
N2XS(FL)2Y 1x185 RM/35 64/110 kV | 125 | 0.099 | 0.156 | 0.457 | cs | 185 | 0.00393 | HV
N2XS(FL)2Y 1x240 RM/35 64/110 kV | 135 | 0.075 | 0.149 | 0.526 | cs | 240 | 0.00393 | HV
N2XS(FL)2Y 1x300 RM/35 64/110 kV | 144 | 0.06 | 0.144 | 0.588 | cs | 300 | 0.00393 | HV
15-AL1/3-ST1A 0.4 | 11 | 1.8769 | 0.35 | 0.105 | ol | 16 | 0.00403 | LV
24-AL1/4-ST1A 0.4 | 11.25 | 1.2012 | 0.335 | 0.14 | ol | 24 | 0.00403 | LV
48-AL1/8-ST1A 0.4 | 12.2 | 0.5939 | 0.3 | 0.21 | ol | 48 | 0.00403 | LV
94-AL1/15-ST1A 0.4 | 13.2 | 0.306 | 0.29 | 0.35 | ol | 94 | 0.00403 | LV
34-AL1/6-ST1A 10.0 | 9.7 | 0.8342 | 0.36 | 0.17 | ol | 34 | 0.00403 | MV
48-AL1/8-ST1A 10.0 | 10.1 | 0.5939 | 0.35 | 0.21 | ol | 48 | 0.00403 | MV
70-AL1/11-ST1A 10.0 | 10.4 | 0.4132 | 0.339 | 0.29 | ol | 70 | 0.00403 | MV
94-AL1/15-ST1A 10.0 | 10.75 | 0.306 | 0.33 | 0.35 | ol | 94 | 0.00403 | MV
122-AL1/20-ST1A 10.0 | 11.1 | 0.2376 | 0.323 | 0.41 | ol | 122 | 0.00403 | MV
149-AL1/24-ST1A 10.0 | 11.25 | 0.194 | 0.315 | 0.47 | ol | 149 | 0.00403 | MV
34-AL1/6-ST1A 20.0 | 9.15 | 0.8342 | 0.382 | 0.17 | ol | 34 | 0.00403 | MV
48-AL1/8-ST1A 20.0 | 9.5 | 0.5939 | 0.372 | 0.21 | ol | 48 | 0.00403 | MV
70-AL1/11-ST1A 20.0 | 9.7 | 0.4132 | 0.36 | 0.29 | ol | 70 | 0.00403 | MV
94-AL1/15-ST1A 20.0 | 10 | 0.306 | 0.35 | 0.35 | ol | 94 | 0.00403 | MV
122-AL1/20-ST1A 20.0 | 10.3 | 0.2376 | 0.344 | 0.41 | ol | 122 | 0.00403 | MV
149-AL1/24-ST1A 20.0 | 10.5 | 0.194 | 0.337 | 0.47 | ol | 149 | 0.00403 | MV
184-AL1/30-ST1A 20.0 | 10.75 | 0.1571 | 0.33 | 0.535 | ol | 184 | 0.00403 | MV
243-AL1/39-ST1A 20.0 | 11 | 0.1188 | 0.32 | 0.645 | ol | 243 | 0.00403 | MV
48-AL1/8-ST1A 110.0 | 8 | 0.5939 | 0.46 | 0.21 | ol | 48 | 0.00403 | HV
70-AL1/11-ST1A 110.0 | 8.4 | 0.4132 | 0.45 | 0.29 | ol | 70 | 0.00403 | HV
94-AL1/15-ST1A 110.0 | 8.65 | 0.306 | 0.44 | 0.35 | ol | 94 | 0.00403 | HV
122-AL1/20-ST1A 110.0 | 8.5 | 0.2376 | 0.43 | 0.41 | ol | 122 | 0.00403 | HV
149-AL1/24-ST1A 110.0 | 8.75 | 0.194 | 0.41 | 0.47 | ol | 149 | 0.00403 | HV
184-AL1/30-ST1A 110.0 | 8.8 | 0.1571 | 0.4 | 0.535 | ol | 184 | 0.00403 | HV
243-AL1/39-ST1A 110.0 | 9 | 0.1188 | 0.39 | 0.645 | ol | 243 | 0.00403 | HV
305-AL1/39-ST1A 110.0 | 9.2 | 0.0949 | 0.38 | 0.74 | ol | 305 | 0.00403 | HV
490-AL1/64-ST1A 110.0 | 9.75 | 0.059 | 0.37 | 0.96 | ol | 490 | 0.00403 | HV
679-AL1/86-ST1A 110.0 | 9.95 | 0.042 | 0.36 | 1.15 | ol | 679 | 0.00403 | HV
490-AL1/64-ST1A 220.0 | 10 | 0.059 | 0.285 | 0.96 | ol | 490 | 0.00403 | HV
679-AL1/86-ST1A 220.0 | 11.7 | 0.042 | 0.275 | 1.15 | ol | 679 | 0.00403 | HV
490-AL1/64-ST1A 380.0 | 11 | 0.059 | 0.253 | 0.96 | ol | 490 | 0.00403 | HV
679-AL1/86-ST1A 380.0 | 14.6 | 0.042 | 0.25 | 1.15 | ol | 679 | 0.00403 | HV

## trafo_std_types
| i0_percent | pfe_kw | vkr_percent | sn_mva | vn_lv_kv | vn_hv_kv | vk_percent | shift_degree | vector_group | tap_side | tap_neutral | tap_min | tap_max | tap_step_degree | tap_step_percent | tap_phase_shifter
160 MVA 380/110 kV | 0.06 | 60 | 0.25 | 160 | 110 | 380 | 12.2 | 0 | Yy0 | hv | 0 | -9 | 9 | 0 | 1.5 | FALSE
100 MVA 220/110 kV | 0.06 | 55 | 0.26 | 100 | 110 | 220 | 12 | 0 | Yy0 | hv | 0 | -9 | 9 | 0 | 1.5 | FALSE
63 MVA 110/20 kV | 0.04 | 22 | 0.32 | 63 | 20 | 110 | 18 | 150 | YNd5 | hv | 0 | -9 | 9 | 0 | 1.5 | FALSE
40 MVA 110/20 kV | 0.05 | 18 | 0.34 | 40 | 20 | 110 | 16.2 | 150 | YNd5 | hv | 0 | -9 | 9 | 0 | 1.5 | FALSE
25 MVA 110/20 kV | 0.07 | 14 | 0.41 | 25 | 20 | 110 | 12 | 150 | YNd5 | hv | 0 | -9 | 9 | 0 | 1.5 | FALSE
63 MVA 110/10 kV | 0.04 | 22 | 0.32 | 63 | 10 | 110 | 18 | 150 | YNd5 | hv | 0 | -9 | 9 | 0 | 1.5 | FALSE
40 MVA 110/10 kV | 0.05 | 18 | 0.34 | 40 | 10 | 110 | 16.2 | 150 | YNd5 | hv | 0 | -9 | 9 | 0 | 1.5 | FALSE
25 MVA 110/10 kV | 0.07 | 14 | 0.41 | 25 | 10 | 110 | 12 | 150 | YNd5 | hv | 0 | -9 | 9 | 0 | 1.5 | FALSE
0.25 MVA 20/0.4 kV | 0.32 | 0.8 | 1.44 | 0.25 | 0.4 | 20 | 6 | 150 | Yzn5 | hv | 0 | -2 | 2 | 0 | 2.5 | FALSE
0.4 MVA 20/0.4 kV | 0.3375 | 1.35 | 1.425 | 0.4 | 0.4 | 20 | 6 | 150 | Dyn5 | hv | 0 | -2 | 2 | 0 | 2.5 | FALSE
0.63 MVA 20/0.4 kV | 0.2619 | 1.65 | 1.206 | 0.63 | 0.4 | 20 | 6 | 150 | Dyn5 | hv | 0 | -2 | 2 | 0 | 2.5 | FALSE
0.25 MVA 10/0.4 kV | 0.24 | 0.6 | 1.2 | 0.25 | 0.4 | 10 | 4 | 150 | Dyn5 | hv | 0 | -2 | 2 | 0 | 2.5 | FALSE
0.4 MVA 10/0.4 kV | 0.2375 | 0.95 | 1.325 | 0.4 | 0.4 | 10 | 4 | 150 | Dyn5 | hv | 0 | -2 | 2 | 0 | 2.5 | FALSE
0.63 MVA 10/0.4 kV | 0.1873 | 1.18 | 1.0794 | 0.63 | 0.4 | 10 | 4 | 150 | Dyn5 | hv | 0 | -2 | 2 | 0 | 2.5 | FALSE

## trafo3w_std_types
| sn_hv_mva | sn_mv_mva | sn_lv_mva | vn_hv_kv | vn_mv_kv | vn_lv_kv | vk_hv_percent | vk_mv_percent | vk_lv_percent | vkr_hv_percent | vkr_mv_percent | vkr_lv_percent | pfe_kw | i0_percent | shift_mv_degree | shift_lv_degree | vector_group | tap_side | tap_neutral | tap_min | tap_max | tap_step_percent
63/25/38 MVA 110/20/10 kV | 63 | 25 | 38 | 110 | 20 | 10 | 10.4 | 10.4 | 10.4 | 0.28 | 0.32 | 0.35 | 35 | 0.89 | 0 | 0 | YN0yn0yn0 | hv | 0 | -10 | 10 | 1.2
63/25/38 MVA 110/10/10 kV | 63 | 25 | 38 | 110 | 10 | 10 | 10.4 | 10.4 | 10.4 | 0.28 | 0.32 | 0.35 | 35 | 0.89 | 0 | 0 | YN0yn0yn0 | hv | 0 | -10 | 10 | 1.2

## fuse_std_types
| fuse_type | i_rated_a | t_avg | t_min | t_total | x_avg | x_min | x_total
HV 100A | HV 100A | 100 | 0 | [10.0, 3.64, 0.854, 0.281, 0.1, 0.0531, 0.022, 0.01] | [10.0, 4.267, 1.21, 0.403, 0.1, 0.058, 0.022, 0.01] | 0 | [300.0, 350.0, 450.0, 550.0, 700.0, 850.0, 1200.0, 1752.0] | [600.0, 700.0, 900.0, 1150.0, 1665.0, 2000.0, 3000.0, 4313.0]
HV 10A | HV 10A | 10 | 0 | [10.0, 1675.0, 0.344, 0.156, 0.1, 0.0417, 0.0171, 0.01] | [10.0, 1.3, 0.3, 0.155, 0.1, 0.0555, 0.023, 0.01] | 0 | [30.0, 32.0, 35.0, 37.0, 39.0, 50.0, 70.0, 88.0] | [60.0, 70.0, 80.0, 87.0, 94.0, 110.0, 150.0, 216.0]
HV 125A | HV 125A | 125 | 0 | [10.0, 1.82, 0.344, 0.1, 0.0467, 0.0269, 0.01] | [10.0, 2.478, 0.426, 0.1, 0.0427, 0.0211, 0.01] | 0 | [375.0, 500.0, 700.0, 925.0, 1200.0, 1500.0, 2341.0] | [750.0, 1000.0, 1500.0, 2200.0, 3000.0, 4000.0, 5765.0]
HV 160A | HV 160A | 160 | 0 | [10.0, 4.15, 1.03, 0.198, 0.1, 0.051, 0.0172, 0.01] | [10.0, 2.3, 0.734, 0.274, 0.1, 0.046, 0.0177, 0.01] | 0 | [480.0, 550.0, 700.0, 1000.0, 1260.0, 1600.0, 2500.0, 3227.0] | [960.0, 1300.0, 1700.0, 2200.0, 2996.0, 4000.0, 6000.0, 7946.0]
HV 16A | HV 16A | 16 | 0 | [10.0, 0.352, 0.164, 0.1, 0.0649, 0.0342, 0.01] | [10.0, 2.34, 0.722, 0.181, 0.1, 0.055, 0.0296, 0.01] | 0 | [48.0, 60.0, 65.0, 71.0, 80.0, 100.0, 162.0] | [96.0, 110.0, 125.0, 150.0, 168.0, 200.0, 250.0, 398.0]
HV 200A | HV 200A | 200 | 0 | [10.0, 4.267, 1.21, 0.403, 0.1, 0.058, 0.022, 0.01] | [10.0, 3.73, 1.654, 0.328, 0.1, 0.0531, 0.019, 0.01] | 0 | [600.0, 700.0, 900.0, 1150.0, 1665.0, 2000.0, 3000.0, 4313.0] | [1200.0, 1500.0, 1800.0, 2700.0, 3960.0, 5000.0, 7500.0, 10620.0]
HV 20A | HV 20A | 20 | 0 | [10.0, 1.3, 0.3, 0.155, 0.1, 0.0555, 0.023, 0.01] | [10.0, 1.3, 0.161, 0.1, 0.0611, 0.0399, 0.0141, 0.01] | 0 | [60.0, 70.0, 80.0, 87.0, 94.0, 110.0, 150.0, 216.0] | [120.0, 150.0, 200.0, 223.0, 260.0, 300.0, 450.0, 532.0]
HV 25A | HV 25A | 25 | 0 | [10.0, 2.512, 0.833, 0.299, 0.1, 0.0372, 0.0223, 0.01] | [10.0, 3.125, 0.597, 0.198, 0.1, 0.0378, 0.022, 0.01] | 0 | [75.0, 82.0, 90.0, 100.0, 124.0, 170.0, 200.0, 289.0] | [150.0, 170.0, 210.0, 250.0, 294.0, 400.0, 500.0, 711.0]
HV 31.5A | HV 31.5A | 31.5 | 0 | [10.0, 2.34, 0.722, 0.181, 0.1, 0.055, 0.0296, 0.01] | [10.0, 2.84, 0.368, 0.164, 0.1, 0.0621, 0.0378, 0.0195, 0.01] | 0 | [95.0, 110.0, 125.0, 150.0, 165.0, 200.0, 250.0, 390.0] | [189.0, 220.0, 300.0, 350.0, 393.0, 450.0, 530.0, 700.0, 960.0]
HV 40A | HV 40A | 40 | 0 | [10.0, 1.3, 0.161, 0.1, 0.0611, 0.0399, 0.0141, 0.01] | [10.0, 2.05, 0.369, 0.198, 0.1, 0.051, 0.0298, 0.01] | 0 | [120.0, 150.0, 200.0, 223.0, 260.0, 300.0, 450.0, 532.0] | [240.0, 300.0, 400.0, 450.0, 530.0, 650.0, 800.0, 1311.0]
HV 50A | HV 50A | 50 | 0 | [10.0, 3.215, 0.597, 0.198, 0.1, 0.0378, 0.022, 0.01] | [10.0, 3.64, 0.854, 0.281, 0.1, 0.0531, 0.022, 0.01] | 0 | [150.0, 170.0, 210.0, 250.0, 294.0, 400.0, 500.0, 711.0] | [300.0, 350.0, 450.0, 550.0, 700.0, 850.0, 1200.0, 1752.0]
HV 6.3A | HV 6.3A | 6.3 | 0 | [10.0, 1.39, 0.344, 0.168, 0.1, 0.056, 0.0263, 0.01] | [10.0, 1.711, 0.516, 0.198, 0.1, 0.0634, 0.0303, 0.01] | 0 | [19.0, 19.5, 20.4, 20.8, 22.0, 25.0, 32.0, 48.0] | [38.0, 40.0, 43.0, 48.0, 53.0, 60.0, 75.0, 118.0]
HV 63A | HV 63A | 63 | 0 | [10.0, 2.84, 0.368, 0.164, 0.1, 0.0621, 0.0378, 0.0195, 0.01] | [10.0, 1.82, 0.344, 0.1, 0.0467, 0.0269, 0.01] | 0 | [189.0, 220.0, 300.0, 350.0, 393.0, 450.0, 530.0, 700.0, 961.0] | [378.0, 500.0, 700.0, 934.0, 1200.0, 1500.0, 2366.0]
HV 80A | HV 80A | 80 | 0 | [10.0, 2.05, 0.369, 0.198, 0.1, 0.051, 0.0298, 0.01] | [10.0, 4.15, 1.03, 0.198, 0.1, 0.051, 0.0172, 0.01] | 0 | [240.0, 300.0, 400.0, 450.0, 530.0, 650.0, 800.0, 1311.0] | [480.0, 550.0, 700.0, 1000.0, 1260.0, 1600.0, 2500.0, 3227.0]
Siemens NH-1-100 | Siemens NH-1-100 | 100 | [5400.0, 2000.0, 400.0, 20.0, 1.0, 0.2, 0.012, 0.004] | 0 | 0 | [150.0, 190.0, 250.0, 430.0, 900.0, 1250.0, 2700.0, 3600.0] | 0 | 0
Siemens NH-1-125 | Siemens NH-1-125 | 125 | [4800.0, 120.0, 7.0, 0.1, 0.004] | 0 | 0 | [180.0, 400.0, 740.0, 2000.0, 4250.0] | 0 | 0
Siemens NH-1-16 | Siemens NH-1-16 | 16 | [4000.0, 400.0, 2.0, 0.1, 0.04, 0.01] | 0 | 0 | [26.0, 35.0, 75.0, 150.0, 200.0, 300.0] | 0 | 0
Siemens NH-1-160 | Siemens NH-1-160 | 160 | [4800.0, 120.0, 7.0, 0.1, 0.004] | 0 | 0 | [210.0, 500.0, 900.0, 2300.0, 5000.0] | 0 | 0
Siemens NH-1-25 | Siemens NH-1-25 | 25 | [4000.0, 1000.0, 10.0, 0.2, 0.02, 0.01] | 0 | 0 | [40.0, 50.0, 100.0, 210.0, 400.0, 500.0] | 0 | 0
Siemens NH-1-50 | Siemens NH-1-50 | 50 | [4000.0, 40.0, 4.0, 1.0, 0.02, 0.01] | 0 | 0 | [86.0, 200.0, 300.0, 400.0, 1000.0, 1280.0] | 0 | 0
Siemens NH-1-63 | Siemens NH-1-63 | 63 | [4000.0, 100.0, 10.0, 2.0, 0.04, 0.01] | 0 | 0 | [100.0, 200.0, 300.0, 400.0, 1000.0, 1500.0] | 0 | 0
Siemens NH-1-80 | Siemens NH-1-80 | 80 | [4800.0, 120.0, 7.0, 0.1, 0.01] | 0 | 0 | [150.58, 250.0, 450.0, 1150.0, 2470.0] | 0 | 0
Siemens NH-2-1000 | Siemens NH-2-1000 | 1000 | [4800.0, 120.0, 7.0, 0.1, 0.004] | 0 | 0 | [1900.0, 3500.0, 8400.0, 24000.0, 52000.0] | 0 | 0
Siemens NH-2-200 | Siemens NH-2-200 | 200 | [4800.0, 120.0, 7.0, 0.1, 0.004] | 0 | 0 | [280.0, 650.0, 1200.0, 3000.0, 7000.0] | 0 | 0
Siemens NH-2-224 | Siemens NH-2-224 | 224 | [4800.0, 120.0, 7.0, 0.2, 0.04, 0.004] | 0 | 0 | [400.0, 750.0, 1453.0, 3025.0, 4315.0, 7600.0] | 0 | 0
Siemens NH-2-250 | Siemens NH-2-250 | 250 | [4800.0, 120.0, 7.0, 0.1, 0.004] | 0 | 0 | [450.0, 800.0, 1650.0, 4000.0, 8500.0] | 0 | 0
Siemens NH-2-315 | Siemens NH-2-315 | 315 | [4800.0, 120.0, 7.0, 0.1, 0.004] | 0 | 0 | [550.0, 920.0, 1900.0, 5000.0, 11000.0] | 0 | 0
Siemens NH-2-355 | Siemens NH-2-355 | 355 | [4800.0, 120.0, 6.0, 0.1, 0.004] | 0 | 0 | [650.0, 1116.27, 2350.0, 5840.0, 12790.0] | 0 | 0
Siemens NH-2-400 | Siemens NH-2-400 | 400 | [4800.0, 120.0, 7.0, 0.1, 0.004] | 0 | 0 | [720.0, 1350.0, 2800.0, 6500.0, 15000.0] | 0 | 0
Siemens NH-2-425 | Siemens NH-2-425 | 425 | [4800.0, 120.0, 7.0, 0.1, 0.004] | 0 | 0 | [850.0, 1500.0, 3050.0, 7500.0, 16500.0] | 0 | 0
Siemens NH-2-630 | Siemens NH-2-630 | 630 | [4800.0, 120.0, 7.0, 0.1, 0.004] | 0 | 0 | [1200.0, 2000.0, 4800.0, 12000.0, 26000.0] | 0 | 0

## dtypes
| element | column | dtype
0 | bus | name | object
1 | bus | vn_kv | float64
2 | bus | type | object
3 | bus | zone | object
4 | bus | in_service | bool
5 | load | name | object
6 | load | bus | uint32
7 | load | p_mw | float64
8 | load | q_mvar | float64
9 | load | const_z_percent | float64
10 | load | const_i_percent | float64
11 | load | sn_mva | float64
12 | load | scaling | float64
13 | load | in_service | bool
14 | load | type | object
15 | ext_grid | name | object
16 | ext_grid | bus | uint32
17 | ext_grid | vm_pu | float64
18 | ext_grid | va_degree | float64
19 | ext_grid | slack_weight | float64
20 | ext_grid | in_service | bool
21 | line | name | object
22 | line | std_type | object
23 | line | from_bus | uint32
24 | line | to_bus | uint32
25 | line | length_km | float64
26 | line | r_ohm_per_km | float64
27 | line | x_ohm_per_km | float64
28 | line | c_nf_per_km | float64
29 | line | g_us_per_km | float64
30 | line | max_i_ka | float64
31 | line | df | float64
32 | line | parallel | uint32
33 | line | type | object
34 | line | in_service | bool
35 | trafo | name | object
36 | trafo | std_type | object
37 | trafo | hv_bus | uint32
38 | trafo | lv_bus | uint32
39 | trafo | sn_mva | float64
40 | trafo | vn_hv_kv | float64
41 | trafo | vn_lv_kv | float64
42 | trafo | vk_percent | float64
43 | trafo | vkr_percent | float64
44 | trafo | pfe_kw | float64
45 | trafo | i0_percent | float64
46 | trafo | shift_degree | float64
47 | trafo | tap_side | object
48 | trafo | tap_neutral | int32
49 | trafo | tap_min | int32
50 | trafo | tap_max | int32
51 | trafo | tap_step_percent | float64
52 | trafo | tap_step_degree | float64
53 | trafo | tap_pos | int32
54 | trafo | tap_phase_shifter | bool
55 | trafo | parallel | uint32
56 | trafo | df | float64
57 | trafo | in_service | bool
58 | line_geodata | coords | object
59 | bus_geodata | x | float64
60 | bus_geodata | y | float64
61 | bus_geodata | coords | object

## parameters
| version | format_version | converged | OPF_converged | name | f_hz | sn_mva
0 | 2.14.6 | 2.14.0 | FALSE | FALSE |  | 50 | 1