## bus
| name | vn_kv | type | zone | in_service
0 | bus_LV_6621-37_1_3_node_128 | 0.4 | n |  | TRUE
1 | bus_LV_6621-37_1_3_node_24 | 0.4 | n |  | TRUE
2 | bus_LV_6621-37_1_3_node_130 | 0.4 | n |  | TRUE
3 | bus_LV_6621-37_1_3_node_129 | 0.4 | n |  | TRUE
4 | bus_LV_6621-37_1_3_node_25 | 0.4 | n |  | TRUE
5 | bus_LV_6621-37_1_3_node_133 | 0.4 | n |  | TRUE
6 | bus_LV_6621-37_1_3_node_18 | 0.4 | n |  | TRUE
7 | bus_LV_6621-37_1_3_node_4 | 0.4 | n |  | TRUE
8 | bus_LV_6621-37_1_3_node_6 | 0.4 | n |  | TRUE
9 | bus_LV_6621-37_1_3_node_7 | 0.4 | n |  | TRUE
10 | bus_LV_6621-37_1_3_node_131 | 0.4 | n |  | TRUE
11 | bus_LV_6621-37_1_3_node_132 | 0.4 | n |  | TRUE
12 | bus_LV_6621-37_1_3_node_102 | 0.4 | n |  | TRUE
13 | bus_LV_6621-37_1_3_node_113 | 0.4 | n |  | TRUE
14 | bus_LV_6621-37_1_3_node_112 | 0.4 | n |  | TRUE
15 | bus_LV_6621-37_1_3_node_15 | 0.4 | n |  | TRUE
16 | bus_LV_6621-37_1_3_node_10 | 0.4 | n |  | TRUE
17 | bus_LV_6621-37_1_3_node_22 | 0.4 | n |  | TRUE
18 | bus_LV_6621-37_1_3_node_14 | 0.4 | n |  | TRUE
19 | bus_LV_6621-37_1_3_node_11 | 0.4 | n |  | TRUE
20 | bus_LV_6621-37_1_3_node_20 | 0.4 | n |  | TRUE
21 | bus_LV_6621-37_1_3_node_33 | 0.4 | n |  | TRUE
22 | bus_LV_6621-37_1_3_node_119 | 0.4 | n |  | TRUE
23 | bus_LV_6621-37_1_3_node_12 | 0.4 | n |  | TRUE
24 | bus_LV_6621-37_1_3_node_117 | 0.4 | n |  | TRUE
25 | bus_LV_6621-37_1_3_node_111 | 0.4 | n |  | TRUE
26 | bus_LV_6621-37_1_3_node_115 | 0.4 | n |  | TRUE
27 | bus_LV_6621-37_1_3_node_13 | 0.4 | n |  | TRUE
28 | bus_LV_6621-37_1_3_node_116 | 0.4 | n |  | TRUE
29 | bus_LV_6621-37_1_3_node_21 | 0.4 | n |  | TRUE
30 | bus_LV_6621-37_1_3_node_118 | 0.4 | n |  | TRUE
31 | bus_LV_6621-37_1_3_node_16 | 0.4 | n |  | TRUE
32 | bus_LV_6621-37_1_3_node_39 | 0.4 | n |  | TRUE
33 | bus_LV_6621-37_1_3_node_103 | 0.4 | n |  | TRUE
34 | bus_LV_6621-37_1_3_node_121 | 0.4 | n |  | TRUE
35 | bus_LV_6621-37_1_3_node_120 | 0.4 | n |  | TRUE
36 | bus_LV_6621-37_1_3_node_23 | 0.4 | n |  | TRUE
37 | bus_LV_6621-37_1_3_node_106 | 0.4 | n |  | TRUE
38 | bus_LV_6621-37_1_3_node_114 | 0.4 | n |  | TRUE
39 | bus_LV_6621-37_1_3_node_107 | 0.4 | n |  | TRUE
40 | bus_LV_6621-37_1_3_node_126 | 0.4 | n |  | TRUE
41 | bus_LV_6621-37_1_3_node_32 | 0.4 | n |  | TRUE
42 | bus_LV_6621-37_1_3_node_104 | 0.4 | n |  | TRUE
43 | bus_LV_6621-37_1_3_node_36 | 0.4 | n |  | TRUE
44 | bus_LV_6621-37_1_3_node_40 | 0.4 | n |  | TRUE
45 | bus_LV_6621-37_1_3_node_38 | 0.4 | n |  | TRUE
46 | bus_LV_6621-37_1_3_node_100 | 0.4 | n |  | TRUE
47 | bus_LV_6621-37_1_3_node_105 | 0.4 | n |  | TRUE
48 | bus_LV_6621-37_1_3_node_125 | 0.4 | n |  | TRUE
49 | bus_LV_6621-37_1_3_node_96 | 0.4 | n |  | TRUE
50 | bus_LV_6621-37_1_3_node_97 | 0.4 | n |  | TRUE
51 | bus_LV_6621-37_1_3_node_98 | 0.4 | n |  | TRUE
52 | bus_LV_6621-37_1_3_node_99 | 0.4 | n |  | TRUE
53 | bus_LV_6621-37_1_3_node_101 | 0.4 | n |  | TRUE
54 | bus_LV_6621-37_1_3_node_108 | 0.4 | n |  | TRUE
55 | bus_LV_6621-37_1_3_node_109 | 0.4 | n |  | TRUE
56 | bus_LV_6621-37_1_3_node_110 | 0.4 | n |  | TRUE
57 | bus_LV_6621-37_1_3_node_122 | 0.4 | n |  | TRUE
58 | bus_LV_6621-37_1_3_node_123 | 0.4 | n |  | TRUE
59 | bus_LV_6621-37_1_3_node_124 | 0.4 | n |  | TRUE
60 | bus_LV_6621-37_1_3_node_127 | 0.4 | n |  | TRUE
61 | bus_MV_658_0_node_37 | 20 | n |  | TRUE

## load
| name | bus | p_mw | q_mvar | const_z_percent | const_i_percent | sn_mva | scaling | in_service | type
0 | LV_6621-37_1_3_load_128 | 0 | 0.016138 | 0.0040445 | 0 | 0 |  | 1 | TRUE | wye
1 | LV_6621-37_1_3_load_130 | 2 | 0.016164 | 0.0040511 | 0 | 0 |  | 1 | TRUE | wye
2 | LV_6621-37_1_3_load_129 | 3 | 0.021854 | 0.0054772 | 0 | 0 |  | 1 | TRUE | wye
3 | LV_6621-37_1_3_load_133 | 5 | 0.017167 | 0.0043024 | 0 | 0 |  | 1 | TRUE | wye
4 | LV_6621-37_1_3_load_131 | 10 | 0.016103 | 0.0040358 | 0 | 0 |  | 1 | TRUE | wye
5 | LV_6621-37_1_3_load_132 | 11 | 0.016358 | 0.0040996 | 0 | 0 |  | 1 | TRUE | wye
6 | LV_6621-37_1_3_load_102 | 12 | 0.0093314 | 0.0023387 | 0 | 0 |  | 1 | TRUE | wye
7 | LV_6621-37_1_3_load_113 | 13 | 0.0054071 | 0.0013552 | 0 | 0 |  | 1 | TRUE | wye
8 | LV_6621-37_1_3_load_112 | 14 | 0.0092425 | 0.0023164 | 0 | 0 |  | 1 | TRUE | wye
9 | LV_6621-37_1_3_load_119 | 22 | 0.0091505 | 0.0022933 | 0 | 0 |  | 1 | TRUE | wye
10 | LV_6621-37_1_3_load_117 | 24 | 0.0036874 | 0.00092415 | 0 | 0 |  | 1 | TRUE | wye
11 | LV_6621-37_1_3_load_111 | 25 | 0.001178 | 0.00029524 | 0 | 0 |  | 1 | TRUE | wye
12 | LV_6621-37_1_3_load_115 | 26 | 0.0016999 | 0.00042602 | 0 | 0 |  | 1 | TRUE | wye
13 | LV_6621-37_1_3_load_116 | 28 | 0.004857 | 0.0012173 | 0 | 0 |  | 1 | TRUE | wye
14 | LV_6621-37_1_3_load_118 | 30 | 0.0013337 | 0.00033426 | 0 | 0 |  | 1 | TRUE | wye
15 | LV_6621-37_1_3_load_103 | 33 | 0.03206 | 0.0080349 | 0 | 0 |  | 1 | TRUE | wye
16 | LV_6621-37_1_3_load_121 | 34 | 0.026931 | 0.0067496 | 0 | 0 |  | 1 | TRUE | wye
17 | LV_6621-37_1_3_load_120 | 35 | 0.011985 | 0.0030038 | 0 | 0 |  | 1 | TRUE | wye
18 | LV_6621-37_1_3_load_106 | 37 | 0.0013113 | 0.00032864 | 0 | 0 |  | 1 | TRUE | wye
19 | LV_6621-37_1_3_load_114 | 38 | 0.0031127 | 0.00078011 | 0 | 0 |  | 1 | TRUE | wye
20 | LV_6621-37_1_3_load_107 | 39 | 0.0019581 | 0.00049076 | 0 | 0 |  | 1 | TRUE | wye
21 | LV_6621-37_1_3_load_126 | 40 | 0.016104 | 0.0040362 | 0 | 0 |  | 1 | TRUE | wye
22 | LV_6621-37_1_3_load_104 | 42 | 0.0030893 | 0.00077425 | 0 | 0 |  | 1 | TRUE | wye
23 | LV_6621-37_1_3_load_100 | 46 | 0.0033316 | 0.00083498 | 0 | 0 |  | 1 | TRUE | wye
24 | LV_6621-37_1_3_load_105 | 47 | 0.0028326 | 0.00070991 | 0 | 0 |  | 1 | TRUE | wye
25 | LV_6621-37_1_3_load_125 | 48 | 0.020362 | 0.0051033 | 0 | 0 |  | 1 | TRUE | wye
26 | LV_6621-37_1_3_load_96 | 49 | 0.014895 | 0.0037329 | 0 | 0 |  | 1 | TRUE | wye
27 | LV_6621-37_1_3_load_97 | 50 | 0.00068775 | 0.00017237 | 0 | 0 |  | 1 | TRUE | wye
28 | LV_6621-37_1_3_load_98 | 51 | 0.0047443 | 0.001189 | 0 | 0 |  | 1 | TRUE | wye
29 | LV_6621-37_1_3_load_101 | 53 | 0.00071039 | 0.00017804 | 0 | 0 |  | 1 | TRUE | wye
30 | LV_6621-37_1_3_load_108 | 54 | 0.0011316 | 0.0002836 | 0 | 0 |  | 1 | TRUE | wye
31 | LV_6621-37_1_3_load_109 | 55 | 0.0011357 | 0.00028462 | 0 | 0 |  | 1 | TRUE | wye
32 | LV_6621-37_1_3_load_110 | 56 | 0.0011377 | 0.00028512 | 0 | 0 |  | 1 | TRUE | wye
33 | LV_6621-37_1_3_load_122 | 57 | 0.021355 | 0.0053522 | 0 | 0 |  | 1 | TRUE | wye
34 | LV_6621-37_1_3_load_123 | 58 | 0.01706 | 0.0042755 | 0 | 0 |  | 1 | TRUE | wye
35 | LV_6621-37_1_3_load_124 | 59 | 0.023006 | 0.0057659 | 0 | 0 |  | 1 | TRUE | wye
36 | LV_6621-37_1_3_load_127 | 60 | 0.020591 | 0.0051607 | 0 | 0 |  | 1 | TRUE | wye

## ext_grid
| name | bus | vm_pu | va_degree | slack_weight | in_service
0 |  | 3 | 1 | 0 | 1 | TRUE

## line
| name | std_type | from_bus | to_bus | length_km | r_ohm_per_km | x_ohm_per_km | c_nf_per_km | g_us_per_km | max_i_ka | df | parallel | type | in_service
0 | LV_6621-37_1_3_line_0 |  | 0 | 1 | 0.0069733 | 0.125 | 0.08 | 261 | 0 | 0.364 | 1 | 1 | cs | TRUE
1 | LV_6621-37_1_3_line_1 |  | 0 | 2 | 0.013247 | 0.125 | 0.08 | 261 | 0 | 0.364 | 1 | 1 | cs | TRUE
2 | LV_6621-37_1_3_line_2 |  | 1 | 40 | 0.0063183 | 0.125 | 0.08 | 261 | 0 | 0.364 | 1 | 1 | cs | TRUE
3 | LV_6621-37_1_3_line_3 |  | 2 | 6 | 0.00624 | 0.125 | 0.08 | 261 | 0 | 0.364 | 1 | 1 | cs | TRUE
4 | LV_6621-37_1_3_line_4 |  | 3 | 4 | 0.0078068 | 0.125 | 0.08 | 261 | 0 | 0.364 | 1 | 2 | cs | TRUE
5 | LV_6621-37_1_3_line_5 |  | 3 | 5 | 0.015036 | 0.125 | 0.08 | 261 | 0 | 0.364 | 1 | 1 | cs | TRUE
6 | LV_6621-37_1_3_line_6 |  | 4 | 34 | 0.011112 | 0.125 | 0.08 | 261 | 0 | 0.364 | 1 | 2 | cs | TRUE
7 | LV_6621-37_1_3_line_7 |  | 5 | 15 | 0.0066408 | 0.125 | 0.08 | 261 | 0 | 0.364 | 1 | 1 | cs | TRUE
8 | LV_6621-37_1_3_line_8 |  | 6 | 10 | 0.00698 | 0.125 | 0.08 | 261 | 0 | 0.364 | 1 | 1 | cs | TRUE
9 | LV_6621-37_1_3_line_9 |  | 7 | 8 | 0.002484 | 0.125 | 0.08 | 261 | 0 | 0.364 | 1 | 1 | cs | TRUE
10 | LV_6621-37_1_3_line_10 |  | 7 | 9 | 0.013745 | 0.125 | 0.08 | 261 | 0 | 0.364 | 1 | 1 | cs | TRUE
11 | LV_6621-37_1_3_line_11 |  | 8 | 12 | 0.023933 | 0.125 | 0.08 | 261 | 0 | 0.364 | 1 | 1 | cs | TRUE
12 | LV_6621-37_1_3_line_12 |  | 9 | 13 | 0.019071 | 0.125 | 0.08 | 261 | 0 | 0.364 | 1 | 1 | cs | TRUE
13 | LV_6621-37_1_3_line_13 |  | 9 | 14 | 0.0087011 | 0.125 | 0.08 | 261 | 0 | 0.364 | 1 | 1 | cs | TRUE
14 | LV_6621-37_1_3_line_14 |  | 10 | 11 | 0.013248 | 0.125 | 0.08 | 261 | 0 | 0.364 | 1 | 1 | cs | TRUE
15 | LV_6621-37_1_3_line_15 |  | 11 | 15 | 0.0066476 | 0.125 | 0.08 | 261 | 0 | 0.364 | 1 | 1 | cs | TRUE
16 | LV_6621-37_1_3_line_16 |  | 13 | 21 | 0.023356 | 0.125 | 0.08 | 261 | 0 | 0.364 | 1 | 1 | cs | TRUE
17 | LV_6621-37_1_3_line_17 |  | 16 | 17 | 0.043642 | 0.125 | 0.08 | 261 | 0 | 0.364 | 1 | 1 | cs | TRUE
18 | LV_6621-37_1_3_line_18 |  | 16 | 18 | 0.052329 | 0.125 | 0.08 | 261 | 0 | 0.364 | 1 | 1 | cs | TRUE
19 | LV_6621-37_1_3_line_19 |  | 17 | 38 | 0.030784 | 0.125 | 0.08 | 261 | 0 | 0.364 | 1 | 1 | cs | TRUE
20 | LV_6621-37_1_3_line_20 |  | 18 | 30 | 0.0074172 | 0.125 | 0.08 | 261 | 0 | 0.364 | 1 | 1 | cs | TRUE
21 | LV_6621-37_1_3_line_21 |  | 19 | 20 | 0.028671 | 0.125 | 0.08 | 261 | 0 | 0.364 | 1 | 2 | cs | TRUE
22 | LV_6621-37_1_3_line_22 |  | 19 | 21 | 0.005966 | 0.125 | 0.08 | 261 | 0 | 0.364 | 1 | 1 | cs | TRUE
23 | LV_6621-37_1_3_line_23 |  | 19 | 22 | 0.014861 | 0.125 | 0.08 | 261 | 0 | 0.364 | 1 | 2 | cs | TRUE
24 | LV_6621-37_1_3_line_24 |  | 20 | 34 | 0.035836 | 0.125 | 0.08 | 261 | 0 | 0.364 | 1 | 2 | cs | TRUE
25 | LV_6621-37_1_3_line_25 |  | 20 | 35 | 0.048763 | 0.125 | 0.08 | 261 | 0 | 0.364 | 1 | 1 | cs | TRUE
26 | LV_6621-37_1_3_line_26 |  | 21 | 41 | 0.010872 | 0.125 | 0.08 | 261 | 0 | 0.364 | 1 | 1 | cs | TRUE
27 | LV_6621-37_1_3_line_27 |  | 22 | 24 | 0.055436 | 0.125 | 0.08 | 261 | 0 | 0.364 | 1 | 2 | cs | TRUE
28 | LV_6621-37_1_3_line_28 |  | 23 | 24 | 0.0095616 | 0.125 | 0.08 | 261 | 0 | 0.364 | 1 | 2 | cs | TRUE
29 | LV_6621-37_1_3_line_29 |  | 23 | 25 | 0.016118 | 0.125 | 0.08 | 261 | 0 | 0.364 | 1 | 1 | cs | TRUE
30 | LV_6621-37_1_3_line_30 |  | 23 | 26 | 0.025855 | 0.125 | 0.08 | 261 | 0 | 0.364 | 1 | 2 | cs | TRUE
31 | LV_6621-37_1_3_line_31 |  | 25 | 55 | 0.0065648 | 0.125 | 0.08 | 261 | 0 | 0.364 | 1 | 1 | cs | TRUE
32 | LV_6621-37_1_3_line_32 |  | 26 | 27 | 0.019985 | 0.125 | 0.08 | 261 | 0 | 0.364 | 1 | 2 | cs | TRUE
33 | LV_6621-37_1_3_line_33 |  | 27 | 28 | 0.044965 | 0.125 | 0.08 | 261 | 0 | 0.364 | 1 | 1 | cs | TRUE
34 | LV_6621-37_1_3_line_34 |  | 27 | 29 | 0.0087339 | 0.125 | 0.08 | 261 | 0 | 0.364 | 1 | 2 | cs | TRUE
35 | LV_6621-37_1_3_line_35 |  | 28 | 30 | 0.011149 | 0.125 | 0.08 | 261 | 0 | 0.364 | 1 | 1 | cs | TRUE
36 | LV_6621-37_1_3_line_36 |  | 29 | 36 | 0.007449 | 0.125 | 0.08 | 261 | 0 | 0.364 | 1 | 2 | cs | TRUE
37 | LV_6621-37_1_3_line_37 |  | 29 | 37 | 0.022867 | 0.125 | 0.08 | 261 | 0 | 0.364 | 1 | 1 | cs | TRUE
38 | LV_6621-37_1_3_line_38 |  | 31 | 32 | 0.016773 | 0.125 | 0.08 | 261 | 0 | 0.364 | 1 | 1 | cs | TRUE
39 | LV_6621-37_1_3_line_39 |  | 31 | 33 | 0.01872 | 0.125 | 0.08 | 261 | 0 | 0.364 | 1 | 1 | cs | TRUE
40 | LV_6621-37_1_3_line_40 |  | 32 | 47 | 0.0071179 | 0.125 | 0.08 | 261 | 0 | 0.364 | 1 | 1 | cs | TRUE
41 | LV_6621-37_1_3_line_41 |  | 32 | 45 | 0.047446 | 0.125 | 0.08 | 261 | 0 | 0.364 | 1 | 1 | cs | TRUE
42 | LV_6621-37_1_3_line_42 |  | 33 | 41 | 0.022937 | 0.125 | 0.08 | 261 | 0 | 0.364 | 1 | 1 | cs | TRUE
43 | LV_6621-37_1_3_line_43 |  | 36 | 39 | 0.01499 | 0.125 | 0.08 | 261 | 0 | 0.364 | 1 | 2 | cs | TRUE
44 | LV_6621-37_1_3_line_44 |  | 39 | 43 | 0.055379 | 0.125 | 0.08 | 261 | 0 | 0.364 | 1 | 2 | cs | TRUE
45 | LV_6621-37_1_3_line_45 |  | 40 | 60 | 0.015067 | 0.125 | 0.08 | 261 | 0 | 0.364 | 1 | 1 | cs | TRUE
46 | LV_6621-37_1_3_line_46 |  | 41 | 42 | 0.0045622 | 0.125 | 0.08 | 261 | 0 | 0.364 | 1 | 1 | cs | TRUE
47 | LV_6621-37_1_3_line_47 |  | 43 | 44 | 0.096901 | 0.125 | 0.08 | 261 | 0 | 0.364 | 1 | 1 | cs | TRUE
48 | LV_6621-37_1_3_line_48 |  | 44 | 48 | 0.037589 | 0.125 | 0.08 | 261 | 0 | 0.364 | 1 | 1 | cs | TRUE
49 | LV_6621-37_1_3_line_49 |  | 45 | 46 | 0.016099 | 0.125 | 0.08 | 261 | 0 | 0.364 | 1 | 1 | cs | TRUE
50 | LV_6621-37_1_3_line_50 |  | 46 | 53 | 0.0090978 | 0.125 | 0.08 | 261 | 0 | 0.364 | 1 | 1 | cs | TRUE
51 | LV_6621-37_1_3_line_51 |  | 48 | 58 | 0.013327 | 0.125 | 0.08 | 261 | 0 | 0.364 | 1 | 1 | cs | TRUE
52 | LV_6621-37_1_3_line_52 |  | 49 | 50 | 0.0096982 | 0.125 | 0.08 | 261 | 0 | 0.364 | 1 | 1 | cs | TRUE
53 | LV_6621-37_1_3_line_53 |  | 50 | 51 | 0.016626 | 0.125 | 0.08 | 261 | 0 | 0.364 | 1 | 1 | cs | TRUE
54 | LV_6621-37_1_3_line_54 |  | 51 | 52 | 1.9625e-05 | 0.125 | 0.08 | 261 | 0 | 0.364 | 1 | 1 | cs | TRUE
55 | LV_6621-37_1_3_line_55 |  | 52 | 53 | 0.016903 | 0.125 | 0.08 | 261 | 0 | 0.364 | 1 | 1 | cs | TRUE
56 | LV_6621-37_1_3_line_56 |  | 54 | 55 | 0.013305 | 0.125 | 0.08 | 261 | 0 | 0.364 | 1 | 1 | cs | TRUE
57 | LV_6621-37_1_3_line_57 |  | 54 | 56 | 0.0016542 | 0.125 | 0.08 | 261 | 0 | 0.364 | 1 | 1 | cs | TRUE
58 | LV_6621-37_1_3_line_58 |  | 57 | 58 | 0.015101 | 0.125 | 0.08 | 261 | 0 | 0.364 | 1 | 1 | cs | TRUE
59 | LV_6621-37_1_3_line_59 |  | 57 | 59 | 0.017325 | 0.125 | 0.08 | 261 | 0 | 0.364 | 1 | 1 | cs | TRUE

## trafo
| name | std_type | hv_bus | lv_bus | sn_mva | vn_hv_kv | vn_lv_kv | vk_percent | vkr_percent | pfe_kw | i0_percent | shift_degree | tap_side | tap_neutral | tap_min | tap_max | tap_step_percent | tap_step_degree | tap_pos | tap_phase_shifter | parallel | df | in_service
0 | LV_6621-37_1_3_trafo_129 | 0.63 MVA 20/0.4 kV | 61 | 3 | 0.63 | 20 | 0.4 | 6 | 1.206 | 1.65 | 0.2619 | 150 | hv | 0 | -2 | 2 | 2.5 | 0 | 0 | FALSE | 1 | 1 | TRUE

## line_geodata
| x0 | y0 | x1 | y1 | x2 | y2 | x3 | y3 | x4 | y4 | x5 | y5 | x6 | y6 | x7 | y7 | x8 | y8 | x9 | y9 | x10 | y10
0 | 2498543.7587 | 1119949.786 | 2498549.8412 | 1119946.3758
1 | 2498561.3958 | 1119939.8978 | 2498549.8412 | 1119946.3758
2 | 2498543.7587 | 1119949.786 | 2498538.247 | 1119952.8752
3 | 2498566.8387 | 1119936.8463 | 2498561.3958 | 1119939.8978
4 | 2498616.0038 | 1119909.2935 | 2498609.1941 | 1119913.1111
5 | 2498596.0786 | 1119920.464 | 2498609.1941 | 1119913.1111
6 | 2498616.0038 | 1119909.2935 | 2498625.6969 | 1119903.8596
7 | 2498590.286 | 1119923.7115 | 2498596.0786 | 1119920.464
8 | 2498566.8387 | 1119936.8463 | 2498572.9283 | 1119933.435
9 | 2498688.4572 | 1119823.1585 | 2498687.6166 | 1119825.4963
10 | 2498687.6166 | 1119825.4963 | 2498691.1834 | 1119831.5737 | 2498694.5677 | 1119837.354
11 | 2498688.4572 | 1119823.1585 | 2498689.0146 | 1119819.1244 | 2498688.691 | 1119815.472 | 2498687.75 | 1119811.8188 | 2498684.309 | 1119804.0382 | 2498682.3105 | 1119800.6735
12 | 2498694.5677 | 1119837.354 | 2498690.0195 | 1119839.0201 | 2498677.8533 | 1119846.3958
13 | 2498694.5677 | 1119837.354 | 2498698.8364 | 1119836.96 | 2498703.238 | 1119837.2946
14 | 2498572.9283 | 1119933.435 | 2498584.4864 | 1119926.9604
15 | 2498590.286 | 1119923.7115 | 2498584.4864 | 1119926.9604
16 | 2498657.8808 | 1119858.5041 | 2498677.8533 | 1119846.3958
17 | 2498766.9057 | 1119869.9966 | 2498789.3751 | 1119884.1405 | 2498791.157 | 1119885.4782 | 2498792.3341 | 1119887.5709 | 2498792.5273 | 1119889.8914 | 2498796.8639 | 1119893.0986 | 2498800.6769 | 1119895.9143
18 | 2498762.8566 | 1119922.653 | 2498785.4363 | 1119899.1603 | 2498789.4377 | 1119900.7832 | 2498796.8639 | 1119893.0986 | 2498800.6769 | 1119895.9143
19 | 2498766.9057 | 1119869.9966 | 2498745.6425 | 1119892.2566
20 | 2498762.8566 | 1119922.653 | 2498757.6989 | 1119927.9834
21 | 2498651.3579 | 1119881.3945 | 2498648.5535 | 1119876.6051 | 2498645.606 | 1119873.4081 | 2498642.6303 | 1119871.7458 | 2498649.9559 | 1119867.2758 | 2498655.7461 | 1119863.7432
22 | 2498657.8808 | 1119858.5041 | 2498655.8982 | 1119860.8499 | 2498655.7461 | 1119863.7432
23 | 2498655.7461 | 1119863.7432 | 2498663.0446 | 1119876.6883
24 | 2498651.3579 | 1119881.3945 | 2498645.6091 | 1119884.6373 | 2498643.7591 | 1119888.4374 | 2498642.797 | 1119892.734 | 2498640.4144 | 1119895.609 | 2498625.6969 | 1119903.8596
25 | 2498651.3579 | 1119881.3945 | 2498675.296 | 1119923.7533 | 2498675.349 | 1119923.8472
26 | 2498652.5438 | 1119849.0321 | 2498655.2641 | 1119853.8673 | 2498657.8808 | 1119858.5041
27 | 2498690.2689 | 1119924.9784 | 2498673.5619 | 1119895.3423 | 2498663.0446 | 1119876.6883
28 | 2498694.9645 | 1119933.3076 | 2498690.2689 | 1119924.9784
29 | 2498694.9645 | 1119933.3076 | 2498708.2534 | 1119924.1873
30 | 2498694.9645 | 1119933.3076 | 2498707.6612 | 1119955.83
31 | 2498708.2534 | 1119924.1873 | 2498713.6661 | 1119920.4725
32 | 2498718.6785 | 1119968.3102 | 2498717.0021 | 1119970.0394 | 2498715.6033 | 1119969.9183 | 2498707.6612 | 1119955.83
33 | 2498718.6785 | 1119968.3102 | 2498749.9461 | 1119935.9958
34 | 2498718.6785 | 1119968.3102 | 2498720.8694 | 1119971.9536 | 2498723.1794 | 1119975.7951
35 | 2498749.9461 | 1119935.9958 | 2498757.6989 | 1119927.9834
36 | 2498722.4759 | 1119981.7106 | 2498720.6077 | 1119978.4398 | 2498723.1794 | 1119975.7951
37 | 2498723.1794 | 1119975.7951 | 2498739.1019 | 1119959.3829
38 | 2498602.2666 | 1119878.8713 | 2498616.8503 | 1119870.5105
39 | 2498616.8503 | 1119870.5105 | 2498632.8904 | 1119860.8584
40 | 2498602.2666 | 1119878.8713 | 2498598.5863 | 1119872.7787
41 | 2498602.2666 | 1119878.8713 | 2498567.3599 | 1119898.469 | 2498563.7937 | 1119891.9691
42 | 2498652.5438 | 1119849.0321 | 2498632.8904 | 1119860.8584
43 | 2498722.4759 | 1119981.7106 | 2498729.8957 | 1119994.7354
44 | 2498757.3075 | 1120042.8547 | 2498729.8957 | 1119994.7354
45 | 2498538.247 | 1119952.8752 | 2498525.1033 | 1119960.2419
46 | 2498652.5438 | 1119849.0321 | 2498656.4417 | 1119846.6612
47 | 2498688.717 | 1120042.1473 | 2498693.2325 | 1120048.6647 | 2498701.55 | 1120043.9891 | 2498714.2484 | 1120036.883 | 2498713.2272 | 1120034.8878 | 2498729.0493 | 1120025.3835 | 2498732.0209 | 1120023.5771 | 2498734.5113 | 1120028.0604 | 2498740.3904 | 1120024.771 | 2498751.9851 | 1120044.8228 | 2498757.3075 | 1120042.8547
48 | 2498688.717 | 1120042.1473 | 2498670.4025 | 1120009.3216
49 | 2498563.7937 | 1119891.9691 | 2498556.0253 | 1119877.8683
50 | 2498556.0253 | 1119877.8683 | 2498556.0253 | 1119877.8683 | 2498547.2151 | 1119875.5987
51 | 2498663.909 | 1119997.683 | 2498670.4025 | 1120009.3216
52 | 2498515.5269 | 1119900.8622 | 2498517.9079 | 1119891.4608 | 2498517.9079 | 1119891.4608
53 | 2498532.3927 | 1119883.2998 | 2498517.9079 | 1119891.4608
54 | 2498532.3927 | 1119883.2998 | 2498532.4098 | 1119883.2901
55 | 2498532.4098 | 1119883.2901 | 2498546.4224 | 1119875.3945 | 2498547.2151 | 1119875.5987
56 | 2498724.6359 | 1119912.9439 | 2498713.6661 | 1119920.4725
57 | 2498725.9998 | 1119912.0078 | 2498724.6359 | 1119912.9439
58 | 2498656.5515 | 1119984.496 | 2498663.909 | 1119997.683
59 | 2498656.5515 | 1119984.496 | 2498648.1103 | 1119969.3664

## bus_geodata
| x | y | coords
0 | 2498549.8412 | 1119946.3758
1 | 2498543.7587 | 1119949.786
2 | 2498561.3958 | 1119939.8978
3 | 2498609.1941 | 1119913.1111
4 | 2498616.0038 | 1119909.2935
5 | 2498596.0786 | 1119920.464
6 | 2498566.8387 | 1119936.8463
7 | 2498687.6166 | 1119825.4963
8 | 2498688.4572 | 1119823.1585
9 | 2498694.5677 | 1119837.354
10 | 2498572.9283 | 1119933.435
11 | 2498584.4864 | 1119926.9604
12 | 2498682.3105 | 1119800.6735
13 | 2498677.8533 | 1119846.3958
14 | 2498703.238 | 1119837.2946
15 | 2498590.286 | 1119923.7115
16 | 2498800.6769 | 1119895.9143
17 | 2498766.9057 | 1119869.9966
18 | 2498762.8566 | 1119922.653
19 | 2498655.7461 | 1119863.7432
20 | 2498651.3579 | 1119881.3945
21 | 2498657.8808 | 1119858.5041
22 | 2498663.0446 | 1119876.6883
23 | 2498694.9645 | 1119933.3076
24 | 2498690.2689 | 1119924.9784
25 | 2498708.2534 | 1119924.1873
26 | 2498707.6612 | 1119955.83
27 | 2498718.6785 | 1119968.3102
28 | 2498749.9461 | 1119935.9958
29 | 2498723.1794 | 1119975.7951
30 | 2498757.6989 | 1119927.9834
31 | 2498616.8503 | 1119870.5105
32 | 2498602.2666 | 1119878.8713
33 | 2498632.8904 | 1119860.8584
34 | 2498625.6969 | 1119903.8596
35 | 2498675.349 | 1119923.8472
36 | 2498722.4759 | 1119981.7106
37 | 2498739.1019 | 1119959.3829
38 | 2498745.6425 | 1119892.2566
39 | 2498729.8957 | 1119994.7354
40 | 2498538.247 | 1119952.8752
41 | 2498652.5438 | 1119849.0321
42 | 2498656.4417 | 1119846.6613
43 | 2498757.3075 | 1120042.8547
44 | 2498688.717 | 1120042.1473
45 | 2498563.7937 | 1119891.9691
46 | 2498556.0253 | 1119877.8683
47 | 2498598.5863 | 1119872.7787
48 | 2498670.4025 | 1120009.3216
49 | 2498515.5269 | 1119900.8622
50 | 2498517.9079 | 1119891.4608
51 | 2498532.3927 | 1119883.2998
52 | 2498532.4098 | 1119883.2901
53 | 2498547.2151 | 1119875.5987
54 | 2498724.6359 | 1119912.9439
55 | 2498713.6661 | 1119920.4725
56 | 2498725.9998 | 1119912.0078
57 | 2498656.5515 | 1119984.496
58 | 2498663.909 | 1119997.683
59 | 2498648.1103 | 1119969.3664
60 | 2498525.1033 | 1119960.2419
61 | 2498616.0038 | 1119909.2935

## line_std_types
| c_nf_per_km | r_ohm_per_km | x_ohm_per_km | max_i_ka | type | q_mm2 | alpha | voltage_rating
NAYY 4x50 SE | 210 | 0.642 | 0.083 | 0.142 | cs | 50 | 0.00403 | LV
NAYY 4x120 SE | 264 | 0.225 | 0.08 | 0.242 | cs | 120 | 0.00403 | LV
NAYY 4x150 SE | 261 | 0.208 | 0.08 | 0.27 | cs | 150 | 0.00403 | LV
NA2XS2Y 1x95 RM/25 12/20 kV | 216 | 0.313 | 0.132 | 0.252 | cs | 95 | 0.00403 | MV
NA2XS2Y 1x185 RM/25 12/20 kV | 273 | 0.161 | 0.117 | 0.362 | cs | 185 | 0.00403 | MV
NA2XS2Y 1x240 RM/25 12/20 kV | 304 | 0.122 | 0.112 | 0.421 | cs | 240 | 0.00403 | MV
NA2XS2Y 1x95 RM/25 6/10 kV | 315 | 0.313 | 0.123 | 0.249 | cs | 95 | 0.00403 | MV
NA2XS2Y 1x185 RM/25 6/10 kV | 406 | 0.161 | 0.11 | 0.358 | cs | 185 | 0.00403 | MV
NA2XS2Y 1x240 RM/25 6/10 kV | 456 | 0.122 | 0.105 | 0.416 | cs | 240 | 0.00403 | MV
NA2XS2Y 1x150 RM/25 12/20 kV | 250 | 0.206 | 0.116 | 0.319 | cs | 150 | 0.00403 | MV
NA2XS2Y 1x120 RM/25 12/20 kV | 230 | 0.253 | 0.119 | 0.283 | cs | 120 | 0.00403 | MV
NA2XS2Y 1x70 RM/25 12/20 kV | 190 | 0.443 | 0.132 | 0.22 | cs | 70 | 0.00403 | MV
NA2XS2Y 1x150 RM/25 6/10 kV | 360 | 0.206 | 0.11 | 0.315 | cs | 150 | 0.00403 | MV
NA2XS2Y 1x120 RM/25 6/10 kV | 340 | 0.253 | 0.113 | 0.28 | cs | 120 | 0.00403 | MV
NA2XS2Y 1x70 RM/25 6/10 kV | 280 | 0.443 | 0.123 | 0.217 | cs | 70 | 0.00403 | MV
N2XS(FL)2Y 1x120 RM/35 64/110 kV | 112 | 0.153 | 0.166 | 0.366 | cs | 120 | 0.00393 | HV
N2XS(FL)2Y 1x185 RM/35 64/110 kV | 125 | 0.099 | 0.156 | 0.457 | cs | 185 | 0.00393 | HV
N2XS(FL)2Y 1x240 RM/35 64/110 kV | 135 | 0.075 | 0.149 | 0.526 | cs | 240 | 0.00393 | HV
N2XS(FL)2Y 1x300 RM/35 64/110 kV | 144 | 0.06 | 0.144 | 0.588 | cs | 300 | 0.00393 | HV
15-AL1/3-ST1A 0.4 | 11 | 1.8769 | 0.35 | 0.105 | ol | 16 | 0.00403 | LV
24-AL1/4-ST1A 0.4 | 11.25 | 1.2012 | 0.335 | 0.14 | ol | 24 | 0.00403 | LV
48-AL1/8-ST1A 0.4 | 12.2 | 0.5939 | 0.3 | 0.21 | ol | 48 | 0.00403 | LV
94-AL1/15-ST1A 0.4 | 13.2 | 0.306 | 0.29 | 0.35 | ol | 94 | 0.00403 | LV
34-AL1/6-ST1A 10.0 | 9.7 | 0.8342 | 0.36 | 0.17 | ol | 34 | 0.00403 | MV
48-AL1/8-ST1A 10.0 | 10.1 | 0.5939 | 0.35 | 0.21 | ol | 48 | 0.00403 | MV
70-AL1/11-ST1A 10.0 | 10.4 | 0.4132 | 0.339 | 0.29 | ol | 70 | 0.00403 | MV
94-AL1/15-ST1A 10.0 | 10.75 | 0.306 | 0.33 | 0.35 | ol | 94 | 0.00403 | MV
122-AL1/20-ST1A 10.0 | 11.1 | 0.2376 | 0.323 | 0.41 | ol | 122 | 0.00403 | MV
149-AL1/24-ST1A 10.0 | 11.25 | 0.194 | 0.315 | 0.47 | ol | 149 | 0.00403 | MV
34-AL1/6-ST1A 20.0 | 9.15 | 0.8342 | 0.382 | 0.17 | ol | 34 | 0.00403 | MV
48-AL1/8-ST1A 20.0 | 9.5 | 0.5939 | 0.372 | 0.21 | ol | 48 | 0.00403 | MV
70-AL1/11-ST1A 20.0 | 9.7 | 0.4132 | 0.36 | 0.29 | ol | 70 | 0.00403 | MV
94-AL1/15-ST1A 20.0 | 10 | 0.306 | 0.35 | 0.35 | ol | 94 | 0.00403 | MV
122-AL1/20-ST1A 20.0 | 10.3 | 0.2376 | 0.344 | 0.41 | ol | 122 | 0.00403 | MV
149-AL1/24-ST1A 20.0 | 10.5 | 0.194 | 0.337 | 0.47 | ol | 149 | 0.00403 | MV
184-AL1/30-ST1A 20.0 | 10.75 | 0.1571 | 0.33 | 0.535 | ol | 184 | 0.00403 | MV
243-AL1/39-ST1A 20.0 | 11 | 0.1188 | 0.32 | 0.645 | ol | 243 | 0.00403 | MV
48-AL1/8-ST1A 110.0 | 8 | 0.5939 | 0.46 | 0.21 | ol | 48 | 0.00403 | HV
70-AL1/11-ST1A 110.0 | 8.4 | 0.4132 | 0.45 | 0.29 | ol | 70 | 0.00403 | HV
94-AL1/15-ST1A 110.0 | 8.65 | 0.306 | 0.44 | 0.35 | ol | 94 | 0.00403 | HV
122-AL1/20-ST1A 110.0 | 8.5 | 0.2376 | 0.43 | 0.41 | ol | 122 | 0.00403 | HV
149-AL1/24-ST1A 110.0 | 8.75 | 0.194 | 0.41 | 0.47 | ol | 149 | 0.00403 | HV
184-AL1/30-ST1A 110.0 | 8.8 | 0.1571 | 0.4 | 0.535 | ol | 184 | 0.00403 | HV
243-AL1/39-ST1A 110.0 | 9 | 0.1188 | 0.39 | 0.645 | ol | 243 | 0.00403 | HV
305-AL1/39-ST1A 110.0 | 9.2 | 0.0949 | 0.38 | 0.74 | ol | 305 | 0.00403 | HV
490-AL1/64-ST1A 110.0 | 9.75 | 0.059 | 0.37 | 0.96 | ol | 490 | 0.00403 | HV
679-AL1/86-ST1A 110.0 | 9.95 | 0.042 | 0.36 | 1.15 | ol | 679 | 0.00403 | HV
490-AL1/64-ST1A 220.0 | 10 | 0.059 | 0.285 | 0.96 | ol | 490 | 0.00403 | HV
679-AL1/86-ST1A 220.0 | 11.7 | 0.042 | 0.275 | 1.15 | ol | 679 | 0.00403 | HV
490-AL1/64-ST1A 380.0 | 11 | 0.059 | 0.253 | 0.96 | ol | 490 | 0.00403 | HV
679-AL1/86-ST1A 380.0 | 14.6 | 0.042 | 0.25 | 1.15 | ol | 679 | 0.00403 | HV

## trafo_std_types
| i0_percent | pfe_kw | vkr_percent | sn_mva | vn_lv_kv | vn_hv_kv | vk_percent | shift_degree | vector_group | tap_side | tap_neutral | tap_min | tap_max | tap_step_degree | tap_step_percent | tap_phase_shifter
160 MVA 380/110 kV | 0.06 | 60 | 0.25 | 160 | 110 | 380 | 12.2 | 0 | Yy0 | hv | 0 | -9 | 9 | 0 | 1.5 | FALSE
100 MVA 220/110 kV | 0.06 | 55 | 0.26 | 100 | 110 | 220 | 12 | 0 | Yy0 | hv | 0 | -9 | 9 | 0 | 1.5 | FALSE
63 MVA 110/20 kV | 0.04 | 22 | 0.32 | 63 | 20 | 110 | 18 | 150 | YNd5 | hv | 0 | -9 | 9 | 0 | 1.5 | FALSE
40 MVA 110/20 kV | 0.05 | 18 | 0.34 | 40 | 20 | 110 | 16.2 | 150 | YNd5 | hv | 0 | -9 | 9 | 0 | 1.5 | FALSE
25 MVA 110/20 kV | 0.07 | 14 | 0.41 | 25 | 20 | 110 | 12 | 150 | YNd5 | hv | 0 | -9 | 9 | 0 | 1.5 | FALSE
63 MVA 110/10 kV | 0.04 | 22 | 0.32 | 63 | 10 | 110 | 18 | 150 | YNd5 | hv | 0 | -9 | 9 | 0 | 1.5 | FALSE
40 MVA 110/10 kV | 0.05 | 18 | 0.34 | 40 | 10 | 110 | 16.2 | 150 | YNd5 | hv | 0 | -9 | 9 | 0 | 1.5 | FALSE
25 MVA 110/10 kV | 0.07 | 14 | 0.41 | 25 | 10 | 110 | 12 | 150 | YNd5 | hv | 0 | -9 | 9 | 0 | 1.5 | FALSE
0.25 MVA 20/0.4 kV | 0.32 | 0.8 | 1.44 | 0.25 | 0.4 | 20 | 6 | 150 | Yzn5 | hv | 0 | -2 | 2 | 0 | 2.5 | FALSE
0.4 MVA 20/0.4 kV | 0.3375 | 1.35 | 1.425 | 0.4 | 0.4 | 20 | 6 | 150 | Dyn5 | hv | 0 | -2 | 2 | 0 | 2.5 | FALSE
0.63 MVA 20/0.4 kV | 0.2619 | 1.65 | 1.206 | 0.63 | 0.4 | 20 | 6 | 150 | Dyn5 | hv | 0 | -2 | 2 | 0 | 2.5 | FALSE
0.25 MVA 10/0.4 kV | 0.24 | 0.6 | 1.2 | 0.25 | 0.4 | 10 | 4 | 150 | Dyn5 | hv | 0 | -2 | 2 | 0 | 2.5 | FALSE
0.4 MVA 10/0.4 kV | 0.2375 | 0.95 | 1.325 | 0.4 | 0.4 | 10 | 4 | 150 | Dyn5 | hv | 0 | -2 | 2 | 0 | 2.5 | FALSE
0.63 MVA 10/0.4 kV | 0.1873 | 1.18 | 1.0794 | 0.63 | 0.4 | 10 | 4 | 150 | Dyn5 | hv | 0 | -2 | 2 | 0 | 2.5 | FALSE

## trafo3w_std_types
| sn_hv_mva | sn_mv_mva | sn_lv_mva | vn_hv_kv | vn_mv_kv | vn_lv_kv | vk_hv_percent | vk_mv_percent | vk_lv_percent | vkr_hv_percent | vkr_mv_percent | vkr_lv_percent | pfe_kw | i0_percent | shift_mv_degree | shift_lv_degree | vector_group | tap_side | tap_neutral | tap_min | tap_max | tap_step_percent
63/25/38 MVA 110/20/10 kV | 63 | 25 | 38 | 110 | 20 | 10 | 10.4 | 10.4 | 10.4 | 0.28 | 0.32 | 0.35 | 35 | 0.89 | 0 | 0 | YN0yn0yn0 | hv | 0 | -10 | 10 | 1.2
63/25/38 MVA 110/10/10 kV | 63 | 25 | 38 | 110 | 10 | 10 | 10.4 | 10.4 | 10.4 | 0.28 | 0.32 | 0.35 | 35 | 0.89 | 0 | 0 | YN0yn0yn0 | hv | 0 | -10 | 10 | 1.2

## fuse_std_types
| fuse_type | i_rated_a | t_avg | t_min | t_total | x_avg | x_min | x_total
HV 100A | HV 100A | 100 | 0 | [10.0, 3.64, 0.854, 0.281, 0.1, 0.0531, 0.022, 0.01] | [10.0, 4.267, 1.21, 0.403, 0.1, 0.058, 0.022, 0.01] | 0 | [300.0, 350.0, 450.0, 550.0, 700.0, 850.0, 1200.0, 1752.0] | [600.0, 700.0, 900.0, 1150.0, 1665.0, 2000.0, 3000.0, 4313.0]
HV 10A | HV 10A | 10 | 0 | [10.0, 1675.0, 0.344, 0.156, 0.1, 0.0417, 0.0171, 0.01] | [10.0, 1.3, 0.3, 0.155, 0.1, 0.0555, 0.023, 0.01] | 0 | [30.0, 32.0, 35.0, 37.0, 39.0, 50.0, 70.0, 88.0] | [60.0, 70.0, 80.0, 87.0, 94.0, 110.0, 150.0, 216.0]
HV 125A | HV 125A | 125 | 0 | [10.0, 1.82, 0.344, 0.1, 0.0467, 0.0269, 0.01] | [10.0, 2.478, 0.426, 0.1, 0.0427, 0.0211, 0.01] | 0 | [375.0, 500.0, 700.0, 925.0, 1200.0, 1500.0, 2341.0] | [750.0, 1000.0, 1500.0, 2200.0, 3000.0, 4000.0, 5765.0]
HV 160A | HV 160A | 160 | 0 | [10.0, 4.15, 1.03, 0.198, 0.1, 0.051, 0.0172, 0.01] | [10.0, 2.3, 0.734, 0.274, 0.1, 0.046, 0.0177, 0.01] | 0 | [480.0, 550.0, 700.0, 1000.0, 1260.0, 1600.0, 2500.0, 3227.0] | [960.0, 1300.0, 1700.0, 2200.0, 2996.0, 4000.0, 6000.0, 7946.0]
HV 16A | HV 16A | 16 | 0 | [10.0, 0.352, 0.164, 0.1, 0.0649, 0.0342, 0.01] | [10.0, 2.34, 0.722, 0.181, 0.1, 0.055, 0.0296, 0.01] | 0 | [48.0, 60.0, 65.0, 71.0, 80.0, 100.0, 162.0] | [96.0, 110.0, 125.0, 150.0, 168.0, 200.0, 250.0, 398.0]
HV 200A | HV 200A | 200 | 0 | [10.0, 4.267, 1.21, 0.403, 0.1, 0.058, 0.022, 0.01] | [10.0, 3.73, 1.654, 0.328, 0.1, 0.0531, 0.019, 0.01] | 0 | [600.0, 700.0, 900.0, 1150.0, 1665.0, 2000.0, 3000.0, 4313.0] | [1200.0, 1500.0, 1800.0, 2700.0, 3960.0, 5000.0, 7500.0, 10620.0]
HV 20A | HV 20A | 20 | 0 | [10.0, 1.3, 0.3, 0.155, 0.1, 0.0555, 0.023, 0.01] | [10.0, 1.3, 0.161, 0.1, 0.0611, 0.0399, 0.0141, 0.01] | 0 | [60.0, 70.0, 80.0, 87.0, 94.0, 110.0, 150.0, 216.0] | [120.0, 150.0, 200.0, 223.0, 260.0, 300.0, 450.0, 532.0]
HV 25A | HV 25A | 25 | 0 | [10.0, 2.512, 0.833, 0.299, 0.1, 0.0372, 0.0223, 0.01] | [10.0, 3.125, 0.597, 0.198, 0.1, 0.0378, 0.022, 0.01] | 0 | [75.0, 82.0, 90.0, 100.0, 124.0, 170.0, 200.0, 289.0] | [150.0, 170.0, 210.0, 250.0, 294.0, 400.0, 500.0, 711.0]
HV 31.5A | HV 31.5A | 31.5 | 0 | [10.0, 2.34, 0.722, 0.181, 0.1, 0.055, 0.0296, 0.01] | [10.0, 2.84, 0.368, 0.164, 0.1, 0.0621, 0.0378, 0.0195, 0.01] | 0 | [95.0, 110.0, 125.0, 150.0, 165.0, 200.0, 250.0, 390.0] | [189.0, 220.0, 300.0, 350.0, 393.0, 450.0, 530.0, 700.0, 960.0]
HV 40A | HV 40A | 40 | 0 | [10.0, 1.3, 0.161, 0.1, 0.0611, 0.0399, 0.0141, 0.01] | [10.0, 2.05, 0.369, 0.198, 0.1, 0.051, 0.0298, 0.01] | 0 | [120.0, 150.0, 200.0, 223.0, 260.0, 300.0, 450.0, 532.0] | [240.0, 300.0, 400.0, 450.0, 530.0, 650.0, 800.0, 1311.0]
HV 50A | HV 50A | 50 | 0 | [10.0, 3.215, 0.597, 0.198, 0.1, 0.0378, 0.022, 0.01] | [10.0, 3.64, 0.854, 0.281, 0.1, 0.0531, 0.022, 0.01] | 0 | [150.0, 170.0, 210.0, 250.0, 294.0, 400.0, 500.0, 711.0] | [300.0, 350.0, 450.0, 550.0, 700.0, 850.0, 1200.0, 1752.0]
HV 6.3A | HV 6.3A | 6.3 | 0 | [10.0, 1.39, 0.344, 0.168, 0.1, 0.056, 0.0263, 0.01] | [10.0, 1.711, 0.516, 0.198, 0.1, 0.0634, 0.0303, 0.01] | 0 | [19.0, 19.5, 20.4, 20.8, 22.0, 25.0, 32.0, 48.0] | [38.0, 40.0, 43.0, 48.0, 53.0, 60.0, 75.0, 118.0]
HV 63A | HV 63A | 63 | 0 | [10.0, 2.84, 0.368, 0.164, 0.1, 0.0621, 0.0378, 0.0195, 0.01] | [10.0, 1.82, 0.344, 0.1, 0.0467, 0.0269, 0.01] | 0 | [189.0, 220.0, 300.0, 350.0, 393.0, 450.0, 530.0, 700.0, 961.0] | [378.0, 500.0, 700.0, 934.0, 1200.0, 1500.0, 2366.0]
HV 80A | HV 80A | 80 | 0 | [10.0, 2.05, 0.369, 0.198, 0.1, 0.051, 0.0298, 0.01] | [10.0, 4.15, 1.03, 0.198, 0.1, 0.051, 0.0172, 0.01] | 0 | [240.0, 300.0, 400.0, 450.0, 530.0, 650.0, 800.0, 1311.0] | [480.0, 550.0, 700.0, 1000.0, 1260.0, 1600.0, 2500.0, 3227.0]
Siemens NH-1-100 | Siemens NH-1-100 | 100 | [5400.0, 2000.0, 400.0, 20.0, 1.0, 0.2, 0.012, 0.004] | 0 | 0 | [150.0, 190.0, 250.0, 430.0, 900.0, 1250.0, 2700.0, 3600.0] | 0 | 0
Siemens NH-1-125 | Siemens NH-1-125 | 125 | [4800.0, 120.0, 7.0, 0.1, 0.004] | 0 | 0 | [180.0, 400.0, 740.0, 2000.0, 4250.0] | 0 | 0
Siemens NH-1-16 | Siemens NH-1-16 | 16 | [4000.0, 400.0, 2.0, 0.1, 0.04, 0.01] | 0 | 0 | [26.0, 35.0, 75.0, 150.0, 200.0, 300.0] | 0 | 0
Siemens NH-1-160 | Siemens NH-1-160 | 160 | [4800.0, 120.0, 7.0, 0.1, 0.004] | 0 | 0 | [210.0, 500.0, 900.0, 2300.0, 5000.0] | 0 | 0
Siemens NH-1-25 | Siemens NH-1-25 | 25 | [4000.0, 1000.0, 10.0, 0.2, 0.02, 0.01] | 0 | 0 | [40.0, 50.0, 100.0, 210.0, 400.0, 500.0] | 0 | 0
Siemens NH-1-50 | Siemens NH-1-50 | 50 | [4000.0, 40.0, 4.0, 1.0, 0.02, 0.01] | 0 | 0 | [86.0, 200.0, 300.0, 400.0, 1000.0, 1280.0] | 0 | 0
Siemens NH-1-63 | Siemens NH-1-63 | 63 | [4000.0, 100.0, 10.0, 2.0, 0.04, 0.01] | 0 | 0 | [100.0, 200.0, 300.0, 400.0, 1000.0, 1500.0] | 0 | 0
Siemens NH-1-80 | Siemens NH-1-80 | 80 | [4800.0, 120.0, 7.0, 0.1, 0.01] | 0 | 0 | [150.58, 250.0, 450.0, 1150.0, 2470.0] | 0 | 0
Siemens NH-2-1000 | Siemens NH-2-1000 | 1000 | [4800.0, 120.0, 7.0, 0.1, 0.004] | 0 | 0 | [1900.0, 3500.0, 8400.0, 24000.0, 52000.0] | 0 | 0
Siemens NH-2-200 | Siemens NH-2-200 | 200 | [4800.0, 120.0, 7.0, 0.1, 0.004] | 0 | 0 | [280.0, 650.0, 1200.0, 3000.0, 7000.0] | 0 | 0
Siemens NH-2-224 | Siemens NH-2-224 | 224 | [4800.0, 120.0, 7.0, 0.2, 0.04, 0.004] | 0 | 0 | [400.0, 750.0, 1453.0, 3025.0, 4315.0, 7600.0] | 0 | 0
Siemens NH-2-250 | Siemens NH-2-250 | 250 | [4800.0, 120.0, 7.0, 0.1, 0.004] | 0 | 0 | [450.0, 800.0, 1650.0, 4000.0, 8500.0] | 0 | 0
Siemens NH-2-315 | Siemens NH-2-315 | 315 | [4800.0, 120.0, 7.0, 0.1, 0.004] | 0 | 0 | [550.0, 920.0, 1900.0, 5000.0, 11000.0] | 0 | 0
Siemens NH-2-355 | Siemens NH-2-355 | 355 | [4800.0, 120.0, 6.0, 0.1, 0.004] | 0 | 0 | [650.0, 1116.27, 2350.0, 5840.0, 12790.0] | 0 | 0
Siemens NH-2-400 | Siemens NH-2-400 | 400 | [4800.0, 120.0, 7.0, 0.1, 0.004] | 0 | 0 | [720.0, 1350.0, 2800.0, 6500.0, 15000.0] | 0 | 0
Siemens NH-2-425 | Siemens NH-2-425 | 425 | [4800.0, 120.0, 7.0, 0.1, 0.004] | 0 | 0 | [850.0, 1500.0, 3050.0, 7500.0, 16500.0] | 0 | 0
Siemens NH-2-630 | Siemens NH-2-630 | 630 | [4800.0, 120.0, 7.0, 0.1, 0.004] | 0 | 0 | [1200.0, 2000.0, 4800.0, 12000.0, 26000.0] | 0 | 0

## dtypes
| element | column | dtype
0 | bus | name | object
1 | bus | vn_kv | float64
2 | bus | type | object
3 | bus | zone | object
4 | bus | in_service | bool
5 | load | name | object
6 | load | bus | uint32
7 | load | p_mw | float64
8 | load | q_mvar | float64
9 | load | const_z_percent | float64
10 | load | const_i_percent | float64
11 | load | sn_mva | float64
12 | load | scaling | float64
13 | load | in_service | bool
14 | load | type | object
15 | ext_grid | name | object
16 | ext_grid | bus | uint32
17 | ext_grid | vm_pu | float64
18 | ext_grid | va_degree | float64
19 | ext_grid | slack_weight | float64
20 | ext_grid | in_service | bool
21 | line | name | object
22 | line | std_type | object
23 | line | from_bus | uint32
24 | line | to_bus | uint32
25 | line | length_km | float64
26 | line | r_ohm_per_km | float64
27 | line | x_ohm_per_km | float64
28 | line | c_nf_per_km | float64
29 | line | g_us_per_km | float64
30 | line | max_i_ka | float64
31 | line | df | float64
32 | line | parallel | uint32
33 | line | type | object
34 | line | in_service | bool
35 | trafo | name | object
36 | trafo | std_type | object
37 | trafo | hv_bus | uint32
38 | trafo | lv_bus | uint32
39 | trafo | sn_mva | float64
40 | trafo | vn_hv_kv | float64
41 | trafo | vn_lv_kv | float64
42 | trafo | vk_percent | float64
43 | trafo | vkr_percent | float64
44 | trafo | pfe_kw | float64
45 | trafo | i0_percent | float64
46 | trafo | shift_degree | float64
47 | trafo | tap_side | object
48 | trafo | tap_neutral | int32
49 | trafo | tap_min | int32
50 | trafo | tap_max | int32
51 | trafo | tap_step_percent | float64
52 | trafo | tap_step_degree | float64
53 | trafo | tap_pos | int32
54 | trafo | tap_phase_shifter | bool
55 | trafo | parallel | uint32
56 | trafo | df | float64
57 | trafo | in_service | bool
58 | line_geodata | coords | object
59 | bus_geodata | x | float64
60 | bus_geodata | y | float64
61 | bus_geodata | coords | object

## parameters
| version | format_version | converged | OPF_converged | name | f_hz | sn_mva
0 | 2.14.6 | 2.14.0 | FALSE | FALSE |  | 50 | 1