## bus
| name | vn_kv | type | zone | in_service
0 | bus_LV_6621-390_0_3_node_0 | 0.4 | n |  | TRUE
1 | bus_LV_6621-390_0_3_node_1 | 0.4 | n |  | TRUE
2 | bus_LV_6621-390_0_3_node_2 | 0.4 | n |  | TRUE
3 | bus_LV_6621-390_0_3_node_3 | 0.4 | n |  | TRUE
4 | bus_LV_6621-390_0_3_node_4 | 0.4 | n |  | TRUE
5 | bus_LV_6621-390_0_3_node_5 | 0.4 | n |  | TRUE
6 | bus_LV_6621-390_0_3_node_6 | 0.4 | n |  | TRUE
7 | bus_LV_6621-390_0_3_node_8 | 0.4 | n |  | TRUE
8 | bus_LV_6621-390_0_3_node_9 | 0.4 | n |  | TRUE
9 | bus_LV_6621-390_0_3_node_7 | 0.4 | n |  | TRUE
10 | bus_LV_6621-390_0_3_node_20 | 0.4 | n |  | TRUE
11 | bus_LV_6621-390_0_3_node_19 | 0.4 | n |  | TRUE
12 | bus_LV_6621-390_0_3_node_14 | 0.4 | n |  | TRUE
13 | bus_LV_6621-390_0_3_node_17 | 0.4 | n |  | TRUE
14 | bus_LV_6621-390_0_3_node_11 | 0.4 | n |  | TRUE
15 | bus_LV_6621-390_0_3_node_10 | 0.4 | n |  | TRUE
16 | bus_LV_6621-390_0_3_node_18 | 0.4 | n |  | TRUE
17 | bus_LV_6621-390_0_3_node_29 | 0.4 | n |  | TRUE
18 | bus_LV_6621-390_0_3_node_31 | 0.4 | n |  | TRUE
19 | bus_LV_6621-390_0_3_node_21 | 0.4 | n |  | TRUE
20 | bus_LV_6621-390_0_3_node_28 | 0.4 | n |  | TRUE
21 | bus_LV_6621-390_0_3_node_23 | 0.4 | n |  | TRUE
22 | bus_LV_6621-390_0_3_node_13 | 0.4 | n |  | TRUE
23 | bus_LV_6621-390_0_3_node_16 | 0.4 | n |  | TRUE
24 | bus_LV_6621-390_0_3_node_12 | 0.4 | n |  | TRUE
25 | bus_LV_6621-390_0_3_node_32 | 0.4 | n |  | TRUE
26 | bus_LV_6621-390_0_3_node_15 | 0.4 | n |  | TRUE
27 | bus_LV_6621-390_0_3_node_30 | 0.4 | n |  | TRUE
28 | bus_LV_6621-390_0_3_node_22 | 0.4 | n |  | TRUE
29 | bus_LV_6621-390_0_3_node_27 | 0.4 | n |  | TRUE
30 | bus_LV_6621-390_0_3_node_24 | 0.4 | n |  | TRUE
31 | bus_LV_6621-390_0_3_node_25 | 0.4 | n |  | TRUE
32 | bus_LV_6621-390_0_3_node_26 | 0.4 | n |  | TRUE
33 | bus_MV_649_0_node_123 | 20 | n |  | TRUE

## load
| name | bus | p_mw | q_mvar | const_z_percent | const_i_percent | sn_mva | scaling | in_service | type
0 | LV_6621-390_0_3_load_0 | 0 | 0.00067088 | 0.00016814 | 0 | 0 |  | 1 | TRUE | wye
1 | LV_6621-390_0_3_load_1 | 1 | 0.0049493 | 0.0012404 | 0 | 0 |  | 1 | TRUE | wye
2 | LV_6621-390_0_3_load_2 | 2 | 0.0023167 | 0.00058062 | 0 | 0 |  | 1 | TRUE | wye
3 | LV_6621-390_0_3_load_3 | 3 | 0.0011758 | 0.00029468 | 0 | 0 |  | 1 | TRUE | wye
4 | LV_6621-390_0_3_load_5 | 5 | 0.0085439 | 0.0021413 | 0 | 0 |  | 1 | TRUE | wye
5 | LV_6621-390_0_3_load_6 | 6 | 0.0037156 | 0.00093123 | 0 | 0 |  | 1 | TRUE | wye
6 | LV_6621-390_0_3_load_8 | 7 | 0.00041112 | 0.00010304 | 0 | 0 |  | 1 | TRUE | wye
7 | LV_6621-390_0_3_load_9 | 8 | 0.0021577 | 0.00054077 | 0 | 0 |  | 1 | TRUE | wye
8 | LV_6621-390_0_3_load_20 | 10 | 0.00039852 | 9.9879e-05 | 0 | 0 |  | 1 | TRUE | wye
9 | LV_6621-390_0_3_load_14 | 12 | 0.00091656 | 0.00022971 | 0 | 0 |  | 1 | TRUE | wye
10 | LV_6621-390_0_3_load_11 | 14 | 0.0012283 | 0.00030783 | 0 | 0 |  | 1 | TRUE | wye
11 | LV_6621-390_0_3_load_10 | 15 | 0.0018563 | 0.00046523 | 0 | 0 |  | 1 | TRUE | wye
12 | LV_6621-390_0_3_load_31 | 18 | 0.007743 | 0.0019406 | 0 | 0 |  | 1 | TRUE | wye
13 | LV_6621-390_0_3_load_28 | 20 | 0.096244 | 0.024121 | 0 | 0 |  | 1 | TRUE | wye
14 | LV_6621-390_0_3_load_23 | 21 | 0.0010701 | 0.00026818 | 0 | 0 |  | 1 | TRUE | wye
15 | LV_6621-390_0_3_load_13 | 22 | 0.00035661 | 8.9374e-05 | 0 | 0 |  | 1 | TRUE | wye
16 | LV_6621-390_0_3_load_16 | 23 | 0.0022739 | 0.00056988 | 0 | 0 |  | 1 | TRUE | wye
17 | LV_6621-390_0_3_load_12 | 24 | 0.0003146 | 7.8845e-05 | 0 | 0 |  | 1 | TRUE | wye
18 | LV_6621-390_0_3_load_32 | 25 | 0.0098853 | 0.0024775 | 0 | 0 |  | 1 | TRUE | wye
19 | LV_6621-390_0_3_load_15 | 26 | 0.0020828 | 0.000522 | 0 | 0 |  | 1 | TRUE | wye
20 | LV_6621-390_0_3_load_30 | 27 | 0.081286 | 0.020372 | 0 | 0 |  | 1 | TRUE | wye
21 | LV_6621-390_0_3_load_22 | 28 | 0.00035732 | 8.9554e-05 | 0 | 0 |  | 1 | TRUE | wye
22 | LV_6621-390_0_3_load_27 | 29 | 0.015267 | 0.0038264 | 0 | 0 |  | 1 | TRUE | wye
23 | LV_6621-390_0_3_load_25 | 31 | 0.0024837 | 0.00062248 | 0 | 0 |  | 1 | TRUE | wye
24 | LV_6621-390_0_3_load_26 | 32 | 0.080708 | 0.020227 | 0 | 0 |  | 1 | TRUE | wye

## ext_grid
| name | bus | vm_pu | va_degree | slack_weight | in_service
0 |  | 32 | 1 | 0 | 1 | TRUE

## line
| name | std_type | from_bus | to_bus | length_km | r_ohm_per_km | x_ohm_per_km | c_nf_per_km | g_us_per_km | max_i_ka | df | parallel | type | in_service
0 | LV_6621-390_0_3_line_0 |  | 0 | 1 | 0.0036213 | 0.125 | 0.08 | 261 | 0 | 0.364 | 1 | 1 | cs | TRUE
1 | LV_6621-390_0_3_line_1 |  | 0 | 2 | 0.060455 | 0.125 | 0.08 | 261 | 0 | 0.364 | 1 | 1 | cs | TRUE
2 | LV_6621-390_0_3_line_2 |  | 1 | 3 | 0.014247 | 0.125 | 0.08 | 261 | 0 | 0.364 | 1 | 1 | cs | TRUE
3 | LV_6621-390_0_3_line_3 |  | 2 | 4 | 0.12887 | 0.125 | 0.08 | 261 | 0 | 0.364 | 1 | 1 | cs | TRUE
4 | LV_6621-390_0_3_line_4 |  | 3 | 5 | 0.0064527 | 0.125 | 0.08 | 261 | 0 | 0.364 | 1 | 1 | cs | TRUE
5 | LV_6621-390_0_3_line_5 |  | 4 | 6 | 0.061497 | 0.125 | 0.08 | 261 | 0 | 0.364 | 1 | 1 | cs | TRUE
6 | LV_6621-390_0_3_line_6 |  | 5 | 7 | 0.021795 | 0.125 | 0.08 | 261 | 0 | 0.364 | 1 | 1 | cs | TRUE
7 | LV_6621-390_0_3_line_7 |  | 6 | 8 | 0.032589 | 0.125 | 0.08 | 261 | 0 | 0.364 | 1 | 1 | cs | TRUE
8 | LV_6621-390_0_3_line_8 |  | 7 | 14 | 0.018476 | 0.125 | 0.08 | 261 | 0 | 0.364 | 1 | 1 | cs | TRUE
9 | LV_6621-390_0_3_line_9 |  | 8 | 15 | 0.013751 | 0.125 | 0.08 | 261 | 0 | 0.364 | 1 | 1 | cs | TRUE
10 | LV_6621-390_0_3_line_10 |  | 9 | 10 | 0.097308 | 0.125 | 0.08 | 261 | 0 | 0.364 | 1 | 1 | cs | TRUE
11 | LV_6621-390_0_3_line_11 |  | 9 | 11 | 0.063842 | 0.125 | 0.08 | 261 | 0 | 0.364 | 1 | 1 | cs | TRUE
12 | LV_6621-390_0_3_line_12 |  | 9 | 12 | 0.027485 | 0.125 | 0.08 | 261 | 0 | 0.364 | 1 | 1 | cs | TRUE
13 | LV_6621-390_0_3_line_13 |  | 9 | 13 | 0.13429 | 0.125 | 0.08 | 261 | 0 | 0.364 | 1 | 1 | cs | TRUE
14 | LV_6621-390_0_3_line_14 |  | 11 | 21 | 0.11969 | 0.125 | 0.08 | 261 | 0 | 0.364 | 1 | 1 | cs | TRUE
15 | LV_6621-390_0_3_line_15 |  | 12 | 22 | 0.033502 | 0.125 | 0.08 | 261 | 0 | 0.364 | 1 | 1 | cs | TRUE
16 | LV_6621-390_0_3_line_16 |  | 13 | 23 | 0.25355 | 0.125 | 0.08 | 261 | 0 | 0.364 | 1 | 1 | cs | TRUE
17 | LV_6621-390_0_3_line_17 |  | 14 | 24 | 0.011004 | 0.125 | 0.08 | 261 | 0 | 0.364 | 1 | 1 | cs | TRUE
18 | LV_6621-390_0_3_line_18 |  | 15 | 25 | 0.1038 | 0.125 | 0.08 | 261 | 0 | 0.364 | 1 | 1 | cs | TRUE
19 | LV_6621-390_0_3_line_19 |  | 16 | 17 | 0.046601 | 0.125 | 0.08 | 261 | 0 | 0.364 | 1 | 1 | cs | TRUE
20 | LV_6621-390_0_3_line_20 |  | 16 | 18 | 0.083802 | 0.125 | 0.08 | 261 | 0 | 0.364 | 1 | 1 | cs | TRUE
21 | LV_6621-390_0_3_line_21 |  | 17 | 27 | 0.01057 | 0.125 | 0.08 | 261 | 0 | 0.364 | 1 | 1 | cs | TRUE
22 | LV_6621-390_0_3_line_22 |  | 17 | 19 | 0.044506 | 0.125 | 0.08 | 261 | 0 | 0.364 | 1 | 1 | cs | TRUE
23 | LV_6621-390_0_3_line_23 |  | 19 | 20 | 0.019156 | 0.125 | 0.08 | 261 | 0 | 0.364 | 1 | 1 | cs | TRUE
24 | LV_6621-390_0_3_line_24 |  | 20 | 29 | 0.081904 | 0.125 | 0.08 | 261 | 0 | 0.364 | 1 | 2 | cs | TRUE
25 | LV_6621-390_0_3_line_25 |  | 21 | 28 | 0.040379 | 0.125 | 0.08 | 261 | 0 | 0.364 | 1 | 1 | cs | TRUE
26 | LV_6621-390_0_3_line_26 |  | 22 | 24 | 0.0051357 | 0.125 | 0.08 | 261 | 0 | 0.364 | 1 | 1 | cs | TRUE
27 | LV_6621-390_0_3_line_27 |  | 23 | 26 | 0.025267 | 0.125 | 0.08 | 261 | 0 | 0.364 | 1 | 1 | cs | TRUE
28 | LV_6621-390_0_3_line_28 |  | 28 | 30 | 0.037785 | 0.125 | 0.08 | 261 | 0 | 0.364 | 1 | 1 | cs | TRUE
29 | LV_6621-390_0_3_line_29 |  | 29 | 32 | 0.050285 | 0.125 | 0.08 | 261 | 0 | 0.364 | 1 | 2 | cs | TRUE
30 | LV_6621-390_0_3_line_30 |  | 30 | 31 | 0.0050946 | 0.125 | 0.08 | 261 | 0 | 0.364 | 1 | 1 | cs | TRUE
31 | LV_6621-390_0_3_line_31 |  | 31 | 32 | 0.033059 | 0.125 | 0.08 | 261 | 0 | 0.364 | 1 | 1 | cs | TRUE

## trafo
| name | std_type | hv_bus | lv_bus | sn_mva | vn_hv_kv | vn_lv_kv | vk_percent | vkr_percent | pfe_kw | i0_percent | shift_degree | tap_side | tap_neutral | tap_min | tap_max | tap_step_percent | tap_step_degree | tap_pos | tap_phase_shifter | parallel | df | in_service
0 | LV_6621-390_0_3_trafo_26 | 0.63 MVA 20/0.4 kV | 33 | 32 | 0.63 | 20 | 0.4 | 6 | 1.206 | 1.65 | 0.2619 | 150 | hv | 0 | -2 | 2 | 2.5 | 0 | 0 | FALSE | 1 | 1 | TRUE

## line_geodata
| x0 | y0 | x1 | y1 | x2 | y2 | x3 | y3 | x4 | y4 | x5 | y5 | x6 | y6 | x7 | y7 | x8 | y8 | x9 | y9 | x10 | y10 | x11 | y11 | x12 | y12 | x13 | y13 | x14 | y14 | x15 | y15 | x16 | y16 | x17 | y17 | x18 | y18 | x19 | y19 | x20 | y20 | x21 | y21 | x22 | y22 | x23 | y23 | x24 | y24 | x25 | y25 | x26 | y26
0 | 2501156.3829 | 1115444.0338 | 2501158.2643 | 1115440.9395
1 | 2501156.3829 | 1115444.0338 | 2501152.8496 | 1115449.8446 | 2501146.0993 | 1115457.3485 | 2501138.7401 | 1115463.0389 | 2501126.318 | 1115469.8572 | 2501112.0367 | 1115476.7948 | 2501108.0766 | 1115478.2255
2 | 2501162.1021 | 1115427.2738 | 2501161.9933 | 1115428.5932 | 2501160.4474 | 1115435.1225 | 2501158.2643 | 1115440.9395 | 2501158.2643 | 1115440.9395
3 | 2501033.6688 | 1115557.0036 | 2501031.6456 | 1115545.2071 | 2501031.4109 | 1115530.8687 | 2501031.4092 | 1115524.1534 | 2501032.6378 | 1115517.1178 | 2501034.8121 | 1115510.7783 | 2501038.4567 | 1115505.5599 | 2501044.5788 | 1115499.7895 | 2501049.4957 | 1115496.8184 | 2501057.1181 | 1115494.0031 | 2501102.4634 | 1115480.2534 | 2501108.0766 | 1115478.2255
4 | 2501162.1021 | 1115427.2738 | 2501162.3414 | 1115424.3737 | 2501162.2298 | 1115420.8327
5 | 2501033.6688 | 1115557.0036 | 2501053.5224 | 1115550.8307 | 2501065.6604 | 1115547.4301 | 2501070.634 | 1115546.0369 | 2501092.7201 | 1115539.8524
6 | 2501158.7621 | 1115399.3807 | 2501161.1624 | 1115409.4059 | 2501162.1167 | 1115417.2396 | 2501162.2298 | 1115420.8327
7 | 2501124.1016 | 1115531.0652 | 2501092.7201 | 1115539.8524
8 | 2501158.7621 | 1115399.3807 | 2501154.4602 | 1115381.4129
9 | 2501137.3434 | 1115527.3573 | 2501124.1016 | 1115531.0652
10 | 2501209.5219 | 1115317.737 | 2501202.9374 | 1115290.0272 | 2501182.2895 | 1115294.9117 | 2501170.6039 | 1115297.6709 | 2501143.0783 | 1115304.169 | 2501135.9583 | 1115306.5534
11 | 2501083.2129 | 1115305.6369 | 2501082.227 | 1115299.1823 | 2501093.2709 | 1115298.2679 | 2501099.0625 | 1115300.13 | 2501105.92 | 1115303.42 | 2501111.3692 | 1115306.544 | 2501115.0064 | 1115309.8422 | 2501129.3759 | 1115308.7512 | 2501135.9583 | 1115306.5534
12 | 2501135.9583 | 1115306.5534 | 2501138.7092 | 1115315.6253 | 2501142.9015 | 1115333.1353
13 | 2501135.9583 | 1115306.5534 | 2501135.0672 | 1115301.6427 | 2501135.2665 | 1115294.9353 | 2501136.7855 | 1115284.8708 | 2501138.2424 | 1115280.4554 | 2501140.5356 | 1115275.2258 | 2501143.9466 | 1115268.4659 | 2501148.8959 | 1115260.8469 | 2501155.3102 | 1115254.0268 | 2501164.9279 | 1115246.6429 | 2501180.2167 | 1115237.5209 | 2501204.0763 | 1115227.8365 | 2501216.8564 | 1115223.5141 | 2501223.3295 | 1115221.2403
14 | 2501083.2129 | 1115305.6369 | 2501090.485 | 1115305.4735 | 2501098.2856 | 1115307.4028 | 2501105.5961 | 1115311.0078 | 2501111.1462 | 1115314.6305 | 2501114.9444 | 1115318.8044 | 2501119.6977 | 1115324.7082 | 2501126.5144 | 1115336.3707 | 2501136.9215 | 1115358.3922 | 2501140.8462 | 1115370.3022 | 2501146.306 | 1115392.5047 | 2501147.0211 | 1115395.5277
15 | 2501150.7022 | 1115365.7166 | 2501142.9015 | 1115333.1353
16 | 2501223.3295 | 1115221.2403 | 2501224.3156 | 1115223.9259 | 2501234.8955 | 1115220.5956 | 2501236.9235 | 1115226.5551 | 2501235.8485 | 1115235.923 | 2501242.8023 | 1115247.9503 | 2501245.5842 | 1115261.3021 | 2501249.7678 | 1115272.0517 | 2501251.7173 | 1115278.8797 | 2501254.71 | 1115287.6363 | 2501259.1614 | 1115299.6601 | 2501261.8631 | 1115307.621 | 2501265.3594 | 1115316.9586 | 2501270.4075 | 1115326.7379 | 2501275.9819 | 1115342.7459 | 2501279.5923 | 1115354.8167 | 2501283.4422 | 1115364.0486 | 2501288.9808 | 1115373.6086 | 2501294.0749 | 1115377.6948 | 2501297.5309 | 1115380.3067 | 2501300.8546 | 1115387.5903 | 2501307.7049 | 1115399.9197 | 2501311.903 | 1115406.8333 | 2501315.3876 | 1115417.8278 | 2501319.1584 | 1115428.8509 | 2501322.211 | 1115439.3966 | 2501322.3971 | 1115439.775
17 | 2501151.898 | 1115370.7112 | 2501154.4602 | 1115381.4129
18 | 2501137.3434 | 1115527.3573 | 2501231.0276 | 1115572.0444
19 | 2501024.6957 | 1115362.1177 | 2501028.844 | 1115367.3865 | 2501033.8972 | 1115373.6855 | 2501035.5684 | 1115375.7595 | 2501038.0471 | 1115379.5213 | 2501039.7172 | 1115380.1166 | 2501041.9929 | 1115379.9682 | 2501051.3403 | 1115377.3248 | 2501057.7663 | 1115375.4853 | 2501058.7829 | 1115379.5601
20 | 2501024.6957 | 1115362.1177 | 2501062.2261 | 1115331.3404 | 2501069.0598 | 1115338.8445 | 2501075.1508 | 1115363.2111
21 | 2501058.7829 | 1115379.5601 | 2501069.0825 | 1115377.0568
22 | 2501024.0989 | 1115398.7948 | 2501023.7069 | 1115395.1322 | 2501024.5709 | 1115391.3046 | 2501026.2906 | 1115388.7971 | 2501029.9842 | 1115386.5687 | 2501052.3602 | 1115381.1328 | 2501058.7829 | 1115379.5601
23 | 2501024.0989 | 1115398.7948 | 2501030.38 | 1115416.8922
24 | 2501030.38 | 1115416.8922 | 2501030.38 | 1115416.8922 | 2501028.5276 | 1115419.3129 | 2501014.386 | 1115428.1831 | 2501010.9575 | 1115431.9748 | 2501010.6595 | 1115436.4158 | 2501013.0827 | 1115441.5016 | 2501020.5381 | 1115447.3611 | 2501018.1702 | 1115448.9564 | 2501017.4021 | 1115451.0925 | 2501018.2295 | 1115453.9919 | 2501020.1272 | 1115455.2839 | 2501034.7411 | 1115455.9342 | 2501041.6644 | 1115458.0667 | 2501046.6967 | 1115457.8955 | 2501046.7922 | 1115457.998
25 | 2501148.923 | 1115435.0721 | 2501149.6436 | 1115433.2311 | 2501151.2841 | 1115425.8775 | 2501151.7871 | 1115418.8538 | 2501150.3957 | 1115409.7931 | 2501147.0211 | 1115395.5277
26 | 2501151.898 | 1115370.7112 | 2501150.7022 | 1115365.7166
27 | 2501322.3971 | 1115439.775 | 2501327.6345 | 1115450.4262 | 2501329.8271 | 1115463.6431
28 | 2501122.9807 | 1115461.2841 | 2501125.2452 | 1115459.9796 | 2501136.0855 | 1115452.7647 | 2501142.7131 | 1115446.2524 | 2501147.1602 | 1115439.5756 | 2501148.923 | 1115435.0721
29 | 2501046.7922 | 1115457.998 | 2501052.317 | 1115463.9295 | 2501057.46 | 1115464.8683 | 2501066.989 | 1115470.9719 | 2501070.4776 | 1115470.8481 | 2501085.0392 | 1115469.2535 | 2501091.9015 | 1115466.2395 | 2501091.9015 | 1115466.2395
30 | 2501122.9807 | 1115461.2841 | 2501120.3073 | 1115456.9473
31 | 2501120.3073 | 1115456.9473 | 2501116.6138 | 1115459.1757 | 2501117.3999 | 1115461.4421 | 2501103.911 | 1115466.2988 | 2501091.9015 | 1115466.2395

## bus_geodata
| x | y | coords
0 | 2501156.3829 | 1115444.0338
1 | 2501158.2643 | 1115440.9395
2 | 2501108.0766 | 1115478.2255
3 | 2501162.1021 | 1115427.2738
4 | 2501033.6688 | 1115557.0036
5 | 2501162.2298 | 1115420.8327
6 | 2501092.7201 | 1115539.8524
7 | 2501158.7621 | 1115399.3807
8 | 2501124.1016 | 1115531.0652
9 | 2501135.9583 | 1115306.5534
10 | 2501209.5219 | 1115317.737
11 | 2501083.2129 | 1115305.6369
12 | 2501142.9015 | 1115333.1353
13 | 2501223.3295 | 1115221.2403
14 | 2501154.4602 | 1115381.4129
15 | 2501137.3434 | 1115527.3573
16 | 2501024.6957 | 1115362.1177
17 | 2501058.7829 | 1115379.5601
18 | 2501075.1508 | 1115363.2111
19 | 2501024.0989 | 1115398.7948
20 | 2501030.38 | 1115416.8922
21 | 2501147.0211 | 1115395.5277
22 | 2501150.7022 | 1115365.7166
23 | 2501322.3971 | 1115439.775
24 | 2501151.898 | 1115370.7112
25 | 2501231.0276 | 1115572.0444
26 | 2501329.8271 | 1115463.6431
27 | 2501069.0825 | 1115377.0568
28 | 2501148.923 | 1115435.0721
29 | 2501046.7922 | 1115457.998
30 | 2501122.9807 | 1115461.2841
31 | 2501120.3073 | 1115456.9473
32 | 2501091.9015 | 1115466.2395
33 | 2501122.9807 | 1115461.2841

## line_std_types
| c_nf_per_km | r_ohm_per_km | x_ohm_per_km | max_i_ka | type | q_mm2 | alpha | voltage_rating
NAYY 4x50 SE | 210 | 0.642 | 0.083 | 0.142 | cs | 50 | 0.00403 | LV
NAYY 4x120 SE | 264 | 0.225 | 0.08 | 0.242 | cs | 120 | 0.00403 | LV
NAYY 4x150 SE | 261 | 0.208 | 0.08 | 0.27 | cs | 150 | 0.00403 | LV
NA2XS2Y 1x95 RM/25 12/20 kV | 216 | 0.313 | 0.132 | 0.252 | cs | 95 | 0.00403 | MV
NA2XS2Y 1x185 RM/25 12/20 kV | 273 | 0.161 | 0.117 | 0.362 | cs | 185 | 0.00403 | MV
NA2XS2Y 1x240 RM/25 12/20 kV | 304 | 0.122 | 0.112 | 0.421 | cs | 240 | 0.00403 | MV
NA2XS2Y 1x95 RM/25 6/10 kV | 315 | 0.313 | 0.123 | 0.249 | cs | 95 | 0.00403 | MV
NA2XS2Y 1x185 RM/25 6/10 kV | 406 | 0.161 | 0.11 | 0.358 | cs | 185 | 0.00403 | MV
NA2XS2Y 1x240 RM/25 6/10 kV | 456 | 0.122 | 0.105 | 0.416 | cs | 240 | 0.00403 | MV
NA2XS2Y 1x150 RM/25 12/20 kV | 250 | 0.206 | 0.116 | 0.319 | cs | 150 | 0.00403 | MV
NA2XS2Y 1x120 RM/25 12/20 kV | 230 | 0.253 | 0.119 | 0.283 | cs | 120 | 0.00403 | MV
NA2XS2Y 1x70 RM/25 12/20 kV | 190 | 0.443 | 0.132 | 0.22 | cs | 70 | 0.00403 | MV
NA2XS2Y 1x150 RM/25 6/10 kV | 360 | 0.206 | 0.11 | 0.315 | cs | 150 | 0.00403 | MV
NA2XS2Y 1x120 RM/25 6/10 kV | 340 | 0.253 | 0.113 | 0.28 | cs | 120 | 0.00403 | MV
NA2XS2Y 1x70 RM/25 6/10 kV | 280 | 0.443 | 0.123 | 0.217 | cs | 70 | 0.00403 | MV
N2XS(FL)2Y 1x120 RM/35 64/110 kV | 112 | 0.153 | 0.166 | 0.366 | cs | 120 | 0.00393 | HV
N2XS(FL)2Y 1x185 RM/35 64/110 kV | 125 | 0.099 | 0.156 | 0.457 | cs | 185 | 0.00393 | HV
N2XS(FL)2Y 1x240 RM/35 64/110 kV | 135 | 0.075 | 0.149 | 0.526 | cs | 240 | 0.00393 | HV
N2XS(FL)2Y 1x300 RM/35 64/110 kV | 144 | 0.06 | 0.144 | 0.588 | cs | 300 | 0.00393 | HV
15-AL1/3-ST1A 0.4 | 11 | 1.8769 | 0.35 | 0.105 | ol | 16 | 0.00403 | LV
24-AL1/4-ST1A 0.4 | 11.25 | 1.2012 | 0.335 | 0.14 | ol | 24 | 0.00403 | LV
48-AL1/8-ST1A 0.4 | 12.2 | 0.5939 | 0.3 | 0.21 | ol | 48 | 0.00403 | LV
94-AL1/15-ST1A 0.4 | 13.2 | 0.306 | 0.29 | 0.35 | ol | 94 | 0.00403 | LV
34-AL1/6-ST1A 10.0 | 9.7 | 0.8342 | 0.36 | 0.17 | ol | 34 | 0.00403 | MV
48-AL1/8-ST1A 10.0 | 10.1 | 0.5939 | 0.35 | 0.21 | ol | 48 | 0.00403 | MV
70-AL1/11-ST1A 10.0 | 10.4 | 0.4132 | 0.339 | 0.29 | ol | 70 | 0.00403 | MV
94-AL1/15-ST1A 10.0 | 10.75 | 0.306 | 0.33 | 0.35 | ol | 94 | 0.00403 | MV
122-AL1/20-ST1A 10.0 | 11.1 | 0.2376 | 0.323 | 0.41 | ol | 122 | 0.00403 | MV
149-AL1/24-ST1A 10.0 | 11.25 | 0.194 | 0.315 | 0.47 | ol | 149 | 0.00403 | MV
34-AL1/6-ST1A 20.0 | 9.15 | 0.8342 | 0.382 | 0.17 | ol | 34 | 0.00403 | MV
48-AL1/8-ST1A 20.0 | 9.5 | 0.5939 | 0.372 | 0.21 | ol | 48 | 0.00403 | MV
70-AL1/11-ST1A 20.0 | 9.7 | 0.4132 | 0.36 | 0.29 | ol | 70 | 0.00403 | MV
94-AL1/15-ST1A 20.0 | 10 | 0.306 | 0.35 | 0.35 | ol | 94 | 0.00403 | MV
122-AL1/20-ST1A 20.0 | 10.3 | 0.2376 | 0.344 | 0.41 | ol | 122 | 0.00403 | MV
149-AL1/24-ST1A 20.0 | 10.5 | 0.194 | 0.337 | 0.47 | ol | 149 | 0.00403 | MV
184-AL1/30-ST1A 20.0 | 10.75 | 0.1571 | 0.33 | 0.535 | ol | 184 | 0.00403 | MV
243-AL1/39-ST1A 20.0 | 11 | 0.1188 | 0.32 | 0.645 | ol | 243 | 0.00403 | MV
48-AL1/8-ST1A 110.0 | 8 | 0.5939 | 0.46 | 0.21 | ol | 48 | 0.00403 | HV
70-AL1/11-ST1A 110.0 | 8.4 | 0.4132 | 0.45 | 0.29 | ol | 70 | 0.00403 | HV
94-AL1/15-ST1A 110.0 | 8.65 | 0.306 | 0.44 | 0.35 | ol | 94 | 0.00403 | HV
122-AL1/20-ST1A 110.0 | 8.5 | 0.2376 | 0.43 | 0.41 | ol | 122 | 0.00403 | HV
149-AL1/24-ST1A 110.0 | 8.75 | 0.194 | 0.41 | 0.47 | ol | 149 | 0.00403 | HV
184-AL1/30-ST1A 110.0 | 8.8 | 0.1571 | 0.4 | 0.535 | ol | 184 | 0.00403 | HV
243-AL1/39-ST1A 110.0 | 9 | 0.1188 | 0.39 | 0.645 | ol | 243 | 0.00403 | HV
305-AL1/39-ST1A 110.0 | 9.2 | 0.0949 | 0.38 | 0.74 | ol | 305 | 0.00403 | HV
490-AL1/64-ST1A 110.0 | 9.75 | 0.059 | 0.37 | 0.96 | ol | 490 | 0.00403 | HV
679-AL1/86-ST1A 110.0 | 9.95 | 0.042 | 0.36 | 1.15 | ol | 679 | 0.00403 | HV
490-AL1/64-ST1A 220.0 | 10 | 0.059 | 0.285 | 0.96 | ol | 490 | 0.00403 | HV
679-AL1/86-ST1A 220.0 | 11.7 | 0.042 | 0.275 | 1.15 | ol | 679 | 0.00403 | HV
490-AL1/64-ST1A 380.0 | 11 | 0.059 | 0.253 | 0.96 | ol | 490 | 0.00403 | HV
679-AL1/86-ST1A 380.0 | 14.6 | 0.042 | 0.25 | 1.15 | ol | 679 | 0.00403 | HV

## trafo_std_types
| i0_percent | pfe_kw | vkr_percent | sn_mva | vn_lv_kv | vn_hv_kv | vk_percent | shift_degree | vector_group | tap_side | tap_neutral | tap_min | tap_max | tap_step_degree | tap_step_percent | tap_phase_shifter
160 MVA 380/110 kV | 0.06 | 60 | 0.25 | 160 | 110 | 380 | 12.2 | 0 | Yy0 | hv | 0 | -9 | 9 | 0 | 1.5 | FALSE
100 MVA 220/110 kV | 0.06 | 55 | 0.26 | 100 | 110 | 220 | 12 | 0 | Yy0 | hv | 0 | -9 | 9 | 0 | 1.5 | FALSE
63 MVA 110/20 kV | 0.04 | 22 | 0.32 | 63 | 20 | 110 | 18 | 150 | YNd5 | hv | 0 | -9 | 9 | 0 | 1.5 | FALSE
40 MVA 110/20 kV | 0.05 | 18 | 0.34 | 40 | 20 | 110 | 16.2 | 150 | YNd5 | hv | 0 | -9 | 9 | 0 | 1.5 | FALSE
25 MVA 110/20 kV | 0.07 | 14 | 0.41 | 25 | 20 | 110 | 12 | 150 | YNd5 | hv | 0 | -9 | 9 | 0 | 1.5 | FALSE
63 MVA 110/10 kV | 0.04 | 22 | 0.32 | 63 | 10 | 110 | 18 | 150 | YNd5 | hv | 0 | -9 | 9 | 0 | 1.5 | FALSE
40 MVA 110/10 kV | 0.05 | 18 | 0.34 | 40 | 10 | 110 | 16.2 | 150 | YNd5 | hv | 0 | -9 | 9 | 0 | 1.5 | FALSE
25 MVA 110/10 kV | 0.07 | 14 | 0.41 | 25 | 10 | 110 | 12 | 150 | YNd5 | hv | 0 | -9 | 9 | 0 | 1.5 | FALSE
0.25 MVA 20/0.4 kV | 0.32 | 0.8 | 1.44 | 0.25 | 0.4 | 20 | 6 | 150 | Yzn5 | hv | 0 | -2 | 2 | 0 | 2.5 | FALSE
0.4 MVA 20/0.4 kV | 0.3375 | 1.35 | 1.425 | 0.4 | 0.4 | 20 | 6 | 150 | Dyn5 | hv | 0 | -2 | 2 | 0 | 2.5 | FALSE
0.63 MVA 20/0.4 kV | 0.2619 | 1.65 | 1.206 | 0.63 | 0.4 | 20 | 6 | 150 | Dyn5 | hv | 0 | -2 | 2 | 0 | 2.5 | FALSE
0.25 MVA 10/0.4 kV | 0.24 | 0.6 | 1.2 | 0.25 | 0.4 | 10 | 4 | 150 | Dyn5 | hv | 0 | -2 | 2 | 0 | 2.5 | FALSE
0.4 MVA 10/0.4 kV | 0.2375 | 0.95 | 1.325 | 0.4 | 0.4 | 10 | 4 | 150 | Dyn5 | hv | 0 | -2 | 2 | 0 | 2.5 | FALSE
0.63 MVA 10/0.4 kV | 0.1873 | 1.18 | 1.0794 | 0.63 | 0.4 | 10 | 4 | 150 | Dyn5 | hv | 0 | -2 | 2 | 0 | 2.5 | FALSE

## trafo3w_std_types
| sn_hv_mva | sn_mv_mva | sn_lv_mva | vn_hv_kv | vn_mv_kv | vn_lv_kv | vk_hv_percent | vk_mv_percent | vk_lv_percent | vkr_hv_percent | vkr_mv_percent | vkr_lv_percent | pfe_kw | i0_percent | shift_mv_degree | shift_lv_degree | vector_group | tap_side | tap_neutral | tap_min | tap_max | tap_step_percent
63/25/38 MVA 110/20/10 kV | 63 | 25 | 38 | 110 | 20 | 10 | 10.4 | 10.4 | 10.4 | 0.28 | 0.32 | 0.35 | 35 | 0.89 | 0 | 0 | YN0yn0yn0 | hv | 0 | -10 | 10 | 1.2
63/25/38 MVA 110/10/10 kV | 63 | 25 | 38 | 110 | 10 | 10 | 10.4 | 10.4 | 10.4 | 0.28 | 0.32 | 0.35 | 35 | 0.89 | 0 | 0 | YN0yn0yn0 | hv | 0 | -10 | 10 | 1.2

## fuse_std_types
| fuse_type | i_rated_a | t_avg | t_min | t_total | x_avg | x_min | x_total
HV 100A | HV 100A | 100 | 0 | [10.0, 3.64, 0.854, 0.281, 0.1, 0.0531, 0.022, 0.01] | [10.0, 4.267, 1.21, 0.403, 0.1, 0.058, 0.022, 0.01] | 0 | [300.0, 350.0, 450.0, 550.0, 700.0, 850.0, 1200.0, 1752.0] | [600.0, 700.0, 900.0, 1150.0, 1665.0, 2000.0, 3000.0, 4313.0]
HV 10A | HV 10A | 10 | 0 | [10.0, 1675.0, 0.344, 0.156, 0.1, 0.0417, 0.0171, 0.01] | [10.0, 1.3, 0.3, 0.155, 0.1, 0.0555, 0.023, 0.01] | 0 | [30.0, 32.0, 35.0, 37.0, 39.0, 50.0, 70.0, 88.0] | [60.0, 70.0, 80.0, 87.0, 94.0, 110.0, 150.0, 216.0]
HV 125A | HV 125A | 125 | 0 | [10.0, 1.82, 0.344, 0.1, 0.0467, 0.0269, 0.01] | [10.0, 2.478, 0.426, 0.1, 0.0427, 0.0211, 0.01] | 0 | [375.0, 500.0, 700.0, 925.0, 1200.0, 1500.0, 2341.0] | [750.0, 1000.0, 1500.0, 2200.0, 3000.0, 4000.0, 5765.0]
HV 160A | HV 160A | 160 | 0 | [10.0, 4.15, 1.03, 0.198, 0.1, 0.051, 0.0172, 0.01] | [10.0, 2.3, 0.734, 0.274, 0.1, 0.046, 0.0177, 0.01] | 0 | [480.0, 550.0, 700.0, 1000.0, 1260.0, 1600.0, 2500.0, 3227.0] | [960.0, 1300.0, 1700.0, 2200.0, 2996.0, 4000.0, 6000.0, 7946.0]
HV 16A | HV 16A | 16 | 0 | [10.0, 0.352, 0.164, 0.1, 0.0649, 0.0342, 0.01] | [10.0, 2.34, 0.722, 0.181, 0.1, 0.055, 0.0296, 0.01] | 0 | [48.0, 60.0, 65.0, 71.0, 80.0, 100.0, 162.0] | [96.0, 110.0, 125.0, 150.0, 168.0, 200.0, 250.0, 398.0]
HV 200A | HV 200A | 200 | 0 | [10.0, 4.267, 1.21, 0.403, 0.1, 0.058, 0.022, 0.01] | [10.0, 3.73, 1.654, 0.328, 0.1, 0.0531, 0.019, 0.01] | 0 | [600.0, 700.0, 900.0, 1150.0, 1665.0, 2000.0, 3000.0, 4313.0] | [1200.0, 1500.0, 1800.0, 2700.0, 3960.0, 5000.0, 7500.0, 10620.0]
HV 20A | HV 20A | 20 | 0 | [10.0, 1.3, 0.3, 0.155, 0.1, 0.0555, 0.023, 0.01] | [10.0, 1.3, 0.161, 0.1, 0.0611, 0.0399, 0.0141, 0.01] | 0 | [60.0, 70.0, 80.0, 87.0, 94.0, 110.0, 150.0, 216.0] | [120.0, 150.0, 200.0, 223.0, 260.0, 300.0, 450.0, 532.0]
HV 25A | HV 25A | 25 | 0 | [10.0, 2.512, 0.833, 0.299, 0.1, 0.0372, 0.0223, 0.01] | [10.0, 3.125, 0.597, 0.198, 0.1, 0.0378, 0.022, 0.01] | 0 | [75.0, 82.0, 90.0, 100.0, 124.0, 170.0, 200.0, 289.0] | [150.0, 170.0, 210.0, 250.0, 294.0, 400.0, 500.0, 711.0]
HV 31.5A | HV 31.5A | 31.5 | 0 | [10.0, 2.34, 0.722, 0.181, 0.1, 0.055, 0.0296, 0.01] | [10.0, 2.84, 0.368, 0.164, 0.1, 0.0621, 0.0378, 0.0195, 0.01] | 0 | [95.0, 110.0, 125.0, 150.0, 165.0, 200.0, 250.0, 390.0] | [189.0, 220.0, 300.0, 350.0, 393.0, 450.0, 530.0, 700.0, 960.0]
HV 40A | HV 40A | 40 | 0 | [10.0, 1.3, 0.161, 0.1, 0.0611, 0.0399, 0.0141, 0.01] | [10.0, 2.05, 0.369, 0.198, 0.1, 0.051, 0.0298, 0.01] | 0 | [120.0, 150.0, 200.0, 223.0, 260.0, 300.0, 450.0, 532.0] | [240.0, 300.0, 400.0, 450.0, 530.0, 650.0, 800.0, 1311.0]
HV 50A | HV 50A | 50 | 0 | [10.0, 3.215, 0.597, 0.198, 0.1, 0.0378, 0.022, 0.01] | [10.0, 3.64, 0.854, 0.281, 0.1, 0.0531, 0.022, 0.01] | 0 | [150.0, 170.0, 210.0, 250.0, 294.0, 400.0, 500.0, 711.0] | [300.0, 350.0, 450.0, 550.0, 700.0, 850.0, 1200.0, 1752.0]
HV 6.3A | HV 6.3A | 6.3 | 0 | [10.0, 1.39, 0.344, 0.168, 0.1, 0.056, 0.0263, 0.01] | [10.0, 1.711, 0.516, 0.198, 0.1, 0.0634, 0.0303, 0.01] | 0 | [19.0, 19.5, 20.4, 20.8, 22.0, 25.0, 32.0, 48.0] | [38.0, 40.0, 43.0, 48.0, 53.0, 60.0, 75.0, 118.0]
HV 63A | HV 63A | 63 | 0 | [10.0, 2.84, 0.368, 0.164, 0.1, 0.0621, 0.0378, 0.0195, 0.01] | [10.0, 1.82, 0.344, 0.1, 0.0467, 0.0269, 0.01] | 0 | [189.0, 220.0, 300.0, 350.0, 393.0, 450.0, 530.0, 700.0, 961.0] | [378.0, 500.0, 700.0, 934.0, 1200.0, 1500.0, 2366.0]
HV 80A | HV 80A | 80 | 0 | [10.0, 2.05, 0.369, 0.198, 0.1, 0.051, 0.0298, 0.01] | [10.0, 4.15, 1.03, 0.198, 0.1, 0.051, 0.0172, 0.01] | 0 | [240.0, 300.0, 400.0, 450.0, 530.0, 650.0, 800.0, 1311.0] | [480.0, 550.0, 700.0, 1000.0, 1260.0, 1600.0, 2500.0, 3227.0]
Siemens NH-1-100 | Siemens NH-1-100 | 100 | [5400.0, 2000.0, 400.0, 20.0, 1.0, 0.2, 0.012, 0.004] | 0 | 0 | [150.0, 190.0, 250.0, 430.0, 900.0, 1250.0, 2700.0, 3600.0] | 0 | 0
Siemens NH-1-125 | Siemens NH-1-125 | 125 | [4800.0, 120.0, 7.0, 0.1, 0.004] | 0 | 0 | [180.0, 400.0, 740.0, 2000.0, 4250.0] | 0 | 0
Siemens NH-1-16 | Siemens NH-1-16 | 16 | [4000.0, 400.0, 2.0, 0.1, 0.04, 0.01] | 0 | 0 | [26.0, 35.0, 75.0, 150.0, 200.0, 300.0] | 0 | 0
Siemens NH-1-160 | Siemens NH-1-160 | 160 | [4800.0, 120.0, 7.0, 0.1, 0.004] | 0 | 0 | [210.0, 500.0, 900.0, 2300.0, 5000.0] | 0 | 0
Siemens NH-1-25 | Siemens NH-1-25 | 25 | [4000.0, 1000.0, 10.0, 0.2, 0.02, 0.01] | 0 | 0 | [40.0, 50.0, 100.0, 210.0, 400.0, 500.0] | 0 | 0
Siemens NH-1-50 | Siemens NH-1-50 | 50 | [4000.0, 40.0, 4.0, 1.0, 0.02, 0.01] | 0 | 0 | [86.0, 200.0, 300.0, 400.0, 1000.0, 1280.0] | 0 | 0
Siemens NH-1-63 | Siemens NH-1-63 | 63 | [4000.0, 100.0, 10.0, 2.0, 0.04, 0.01] | 0 | 0 | [100.0, 200.0, 300.0, 400.0, 1000.0, 1500.0] | 0 | 0
Siemens NH-1-80 | Siemens NH-1-80 | 80 | [4800.0, 120.0, 7.0, 0.1, 0.01] | 0 | 0 | [150.58, 250.0, 450.0, 1150.0, 2470.0] | 0 | 0
Siemens NH-2-1000 | Siemens NH-2-1000 | 1000 | [4800.0, 120.0, 7.0, 0.1, 0.004] | 0 | 0 | [1900.0, 3500.0, 8400.0, 24000.0, 52000.0] | 0 | 0
Siemens NH-2-200 | Siemens NH-2-200 | 200 | [4800.0, 120.0, 7.0, 0.1, 0.004] | 0 | 0 | [280.0, 650.0, 1200.0, 3000.0, 7000.0] | 0 | 0
Siemens NH-2-224 | Siemens NH-2-224 | 224 | [4800.0, 120.0, 7.0, 0.2, 0.04, 0.004] | 0 | 0 | [400.0, 750.0, 1453.0, 3025.0, 4315.0, 7600.0] | 0 | 0
Siemens NH-2-250 | Siemens NH-2-250 | 250 | [4800.0, 120.0, 7.0, 0.1, 0.004] | 0 | 0 | [450.0, 800.0, 1650.0, 4000.0, 8500.0] | 0 | 0
Siemens NH-2-315 | Siemens NH-2-315 | 315 | [4800.0, 120.0, 7.0, 0.1, 0.004] | 0 | 0 | [550.0, 920.0, 1900.0, 5000.0, 11000.0] | 0 | 0
Siemens NH-2-355 | Siemens NH-2-355 | 355 | [4800.0, 120.0, 6.0, 0.1, 0.004] | 0 | 0 | [650.0, 1116.27, 2350.0, 5840.0, 12790.0] | 0 | 0
Siemens NH-2-400 | Siemens NH-2-400 | 400 | [4800.0, 120.0, 7.0, 0.1, 0.004] | 0 | 0 | [720.0, 1350.0, 2800.0, 6500.0, 15000.0] | 0 | 0
Siemens NH-2-425 | Siemens NH-2-425 | 425 | [4800.0, 120.0, 7.0, 0.1, 0.004] | 0 | 0 | [850.0, 1500.0, 3050.0, 7500.0, 16500.0] | 0 | 0
Siemens NH-2-630 | Siemens NH-2-630 | 630 | [4800.0, 120.0, 7.0, 0.1, 0.004] | 0 | 0 | [1200.0, 2000.0, 4800.0, 12000.0, 26000.0] | 0 | 0

## dtypes
| element | column | dtype
0 | bus | name | object
1 | bus | vn_kv | float64
2 | bus | type | object
3 | bus | zone | object
4 | bus | in_service | bool
5 | load | name | object
6 | load | bus | uint32
7 | load | p_mw | float64
8 | load | q_mvar | float64
9 | load | const_z_percent | float64
10 | load | const_i_percent | float64
11 | load | sn_mva | float64
12 | load | scaling | float64
13 | load | in_service | bool
14 | load | type | object
15 | ext_grid | name | object
16 | ext_grid | bus | uint32
17 | ext_grid | vm_pu | float64
18 | ext_grid | va_degree | float64
19 | ext_grid | slack_weight | float64
20 | ext_grid | in_service | bool
21 | line | name | object
22 | line | std_type | object
23 | line | from_bus | uint32
24 | line | to_bus | uint32
25 | line | length_km | float64
26 | line | r_ohm_per_km | float64
27 | line | x_ohm_per_km | float64
28 | line | c_nf_per_km | float64
29 | line | g_us_per_km | float64
30 | line | max_i_ka | float64
31 | line | df | float64
32 | line | parallel | uint32
33 | line | type | object
34 | line | in_service | bool
35 | trafo | name | object
36 | trafo | std_type | object
37 | trafo | hv_bus | uint32
38 | trafo | lv_bus | uint32
39 | trafo | sn_mva | float64
40 | trafo | vn_hv_kv | float64
41 | trafo | vn_lv_kv | float64
42 | trafo | vk_percent | float64
43 | trafo | vkr_percent | float64
44 | trafo | pfe_kw | float64
45 | trafo | i0_percent | float64
46 | trafo | shift_degree | float64
47 | trafo | tap_side | object
48 | trafo | tap_neutral | int32
49 | trafo | tap_min | int32
50 | trafo | tap_max | int32
51 | trafo | tap_step_percent | float64
52 | trafo | tap_step_degree | float64
53 | trafo | tap_pos | int32
54 | trafo | tap_phase_shifter | bool
55 | trafo | parallel | uint32
56 | trafo | df | float64
57 | trafo | in_service | bool
58 | line_geodata | coords | object
59 | bus_geodata | x | float64
60 | bus_geodata | y | float64
61 | bus_geodata | coords | object

## parameters
| version | format_version | converged | OPF_converged | name | f_hz | sn_mva
0 | 2.14.6 | 2.14.0 | FALSE | FALSE |  | 50 | 1