## bus
| name | vn_kv | type | zone | in_service
0 | bus_LV_6621-3_0_5_node_0 | 0.4 | n |  | TRUE
1 | bus_LV_6621-3_0_5_node_12 | 0.4 | n |  | TRUE
2 | bus_LV_6621-3_0_5_node_52 | 0.4 | n |  | TRUE
3 | bus_LV_6621-3_0_5_node_34 | 0.4 | n |  | TRUE
4 | bus_LV_6621-3_0_5_node_54 | 0.4 | n |  | TRUE
5 | bus_LV_6621-3_0_5_node_35 | 0.4 | n |  | TRUE
6 | bus_LV_6621-3_0_5_node_26 | 0.4 | n |  | TRUE
7 | bus_LV_6621-3_0_5_node_33 | 0.4 | n |  | TRUE
8 | bus_LV_6621-3_0_5_node_24 | 0.4 | n |  | TRUE
9 | bus_LV_6621-3_0_5_node_30 | 0.4 | n |  | TRUE
10 | bus_LV_6621-3_0_5_node_28 | 0.4 | n |  | TRUE
11 | bus_LV_6621-3_0_5_node_8 | 0.4 | n |  | TRUE
12 | bus_LV_6621-3_0_5_node_3 | 0.4 | n |  | TRUE
13 | bus_LV_6621-3_0_5_node_4 | 0.4 | n |  | TRUE
14 | bus_LV_6621-3_0_5_node_6 | 0.4 | n |  | TRUE
15 | bus_LV_6621-3_0_5_node_11 | 0.4 | n |  | TRUE
16 | bus_LV_6621-3_0_5_node_5 | 0.4 | n |  | TRUE
17 | bus_LV_6621-3_0_5_node_22 | 0.4 | n |  | TRUE
18 | bus_LV_6621-3_0_5_node_43 | 0.4 | n |  | TRUE
19 | bus_LV_6621-3_0_5_node_41 | 0.4 | n |  | TRUE
20 | bus_LV_6621-3_0_5_node_16 | 0.4 | n |  | TRUE
21 | bus_LV_6621-3_0_5_node_29 | 0.4 | n |  | TRUE
22 | bus_LV_6621-3_0_5_node_9 | 0.4 | n |  | TRUE
23 | bus_LV_6621-3_0_5_node_15 | 0.4 | n |  | TRUE
24 | bus_LV_6621-3_0_5_node_37 | 0.4 | n |  | TRUE
25 | bus_LV_6621-3_0_5_node_10 | 0.4 | n |  | TRUE
26 | bus_LV_6621-3_0_5_node_13 | 0.4 | n |  | TRUE
27 | bus_LV_6621-3_0_5_node_17 | 0.4 | n |  | TRUE
28 | bus_LV_6621-3_0_5_node_14 | 0.4 | n |  | TRUE
29 | bus_LV_6621-3_0_5_node_44 | 0.4 | n |  | TRUE
30 | bus_LV_6621-3_0_5_node_46 | 0.4 | n |  | TRUE
31 | bus_LV_6621-3_0_5_node_21 | 0.4 | n |  | TRUE
32 | bus_LV_6621-3_0_5_node_47 | 0.4 | n |  | TRUE
33 | bus_LV_6621-3_0_5_node_42 | 0.4 | n |  | TRUE
34 | bus_LV_6621-3_0_5_node_20 | 0.4 | n |  | TRUE
35 | bus_LV_6621-3_0_5_node_23 | 0.4 | n |  | TRUE
36 | bus_LV_6621-3_0_5_node_25 | 0.4 | n |  | TRUE
37 | bus_LV_6621-3_0_5_node_27 | 0.4 | n |  | TRUE
38 | bus_LV_6621-3_0_5_node_31 | 0.4 | n |  | TRUE
39 | bus_LV_6621-3_0_5_node_32 | 0.4 | n |  | TRUE
40 | bus_LV_6621-3_0_5_node_36 | 0.4 | n |  | TRUE
41 | bus_LV_6621-3_0_5_node_53 | 0.4 | n |  | TRUE
42 | bus_LV_6621-3_0_5_node_38 | 0.4 | n |  | TRUE
43 | bus_LV_6621-3_0_5_node_18 | 0.4 | n |  | TRUE
44 | bus_LV_6621-3_0_5_node_45 | 0.4 | n |  | TRUE
45 | bus_LV_6621-3_0_5_node_48 | 0.4 | n |  | TRUE
46 | bus_LV_6621-3_0_5_node_19 | 0.4 | n |  | TRUE
47 | bus_LV_6621-3_0_5_node_40 | 0.4 | n |  | TRUE
48 | bus_LV_6621-3_0_5_node_39 | 0.4 | n |  | TRUE
49 | bus_LV_6621-3_0_5_node_49 | 0.4 | n |  | TRUE
50 | bus_LV_6621-3_0_5_node_50 | 0.4 | n |  | TRUE
51 | bus_LV_6621-3_0_5_node_51 | 0.4 | n |  | TRUE
52 | bus_MV_660_0_node_15 | 20 | n |  | TRUE

## load
| name | bus | p_mw | q_mvar | const_z_percent | const_i_percent | sn_mva | scaling | in_service | type
0 | LV_6621-3_0_5_load_0 | 0 | 0.027141 | 0.0068022 | 0 | 0 |  | 1 | TRUE | wye
1 | LV_6621-3_0_5_load_52 | 2 | 0.038163 | 0.0095645 | 0 | 0 |  | 1 | TRUE | wye
2 | LV_6621-3_0_5_load_54 | 4 | 0.0024465 | 0.00061314 | 0 | 0 |  | 1 | TRUE | wye
3 | LV_6621-3_0_5_load_33 | 7 | 0.028633 | 0.0071762 | 0 | 0 |  | 1 | TRUE | wye
4 | LV_6621-3_0_5_load_24 | 8 | 0.0059817 | 0.0014992 | 0 | 0 |  | 1 | TRUE | wye
5 | LV_6621-3_0_5_load_30 | 9 | 0.020654 | 0.0051765 | 0 | 0 |  | 1 | TRUE | wye
6 | LV_6621-3_0_5_load_3 | 12 | 0.0071516 | 0.0017923 | 0 | 0 |  | 1 | TRUE | wye
7 | LV_6621-3_0_5_load_22 | 17 | 0.01396 | 0.0034987 | 0 | 0 |  | 1 | TRUE | wye
8 | LV_6621-3_0_5_load_43 | 18 | 0.016014 | 0.0040135 | 0 | 0 |  | 1 | TRUE | wye
9 | LV_6621-3_0_5_load_41 | 19 | 0.015577 | 0.0039039 | 0 | 0 |  | 1 | TRUE | wye
10 | LV_6621-3_0_5_load_16 | 20 | 0.0045028 | 0.0011285 | 0 | 0 |  | 1 | TRUE | wye
11 | LV_6621-3_0_5_load_29 | 21 | 0.031534 | 0.0079031 | 0 | 0 |  | 1 | TRUE | wye
12 | LV_6621-3_0_5_load_37 | 24 | 0.024383 | 0.006111 | 0 | 0 |  | 1 | TRUE | wye
13 | LV_6621-3_0_5_load_17 | 27 | 0.019245 | 0.0048232 | 0 | 0 |  | 1 | TRUE | wye
14 | LV_6621-3_0_5_load_44 | 29 | 0.016605 | 0.0041617 | 0 | 0 |  | 1 | TRUE | wye
15 | LV_6621-3_0_5_load_46 | 30 | 0.019943 | 0.0049983 | 0 | 0 |  | 1 | TRUE | wye
16 | LV_6621-3_0_5_load_21 | 31 | 0.017314 | 0.0043393 | 0 | 0 |  | 1 | TRUE | wye
17 | LV_6621-3_0_5_load_47 | 32 | 0.014762 | 0.0036998 | 0 | 0 |  | 1 | TRUE | wye
18 | LV_6621-3_0_5_load_42 | 33 | 0.0043645 | 0.0010939 | 0 | 0 |  | 1 | TRUE | wye
19 | LV_6621-3_0_5_load_20 | 34 | 0.077271 | 0.019366 | 0 | 0 |  | 1 | TRUE | wye
20 | LV_6621-3_0_5_load_23 | 35 | 0.0059617 | 0.0014941 | 0 | 0 |  | 1 | TRUE | wye
21 | LV_6621-3_0_5_load_25 | 36 | 0.0042914 | 0.0010755 | 0 | 0 |  | 1 | TRUE | wye
22 | LV_6621-3_0_5_load_27 | 37 | 0.0010775 | 0.00027004 | 0 | 0 |  | 1 | TRUE | wye
23 | LV_6621-3_0_5_load_31 | 38 | 0.014367 | 0.0036006 | 0 | 0 |  | 1 | TRUE | wye
24 | LV_6621-3_0_5_load_32 | 39 | 0.0070829 | 0.0017751 | 0 | 0 |  | 1 | TRUE | wye
25 | LV_6621-3_0_5_load_36 | 40 | 0.0059622 | 0.0014943 | 0 | 0 |  | 1 | TRUE | wye
26 | LV_6621-3_0_5_load_53 | 41 | 0.0022696 | 0.0005688 | 0 | 0 |  | 1 | TRUE | wye
27 | LV_6621-3_0_5_load_38 | 42 | 0.023759 | 0.0059546 | 0 | 0 |  | 1 | TRUE | wye
28 | LV_6621-3_0_5_load_18 | 43 | 0.011205 | 0.0028083 | 0 | 0 |  | 1 | TRUE | wye
29 | LV_6621-3_0_5_load_45 | 44 | 0.024936 | 0.0062496 | 0 | 0 |  | 1 | TRUE | wye
30 | LV_6621-3_0_5_load_48 | 45 | 0.011703 | 0.0029332 | 0 | 0 |  | 1 | TRUE | wye
31 | LV_6621-3_0_5_load_19 | 46 | 0.010621 | 0.0026618 | 0 | 0 |  | 1 | TRUE | wye
32 | LV_6621-3_0_5_load_40 | 47 | 0.01081 | 0.0027093 | 0 | 0 |  | 1 | TRUE | wye
33 | LV_6621-3_0_5_load_39 | 48 | 0.010732 | 0.0026898 | 0 | 0 |  | 1 | TRUE | wye
34 | LV_6621-3_0_5_load_49 | 49 | 0.016025 | 0.0040163 | 0 | 0 |  | 1 | TRUE | wye
35 | LV_6621-3_0_5_load_50 | 50 | 0.012976 | 0.0032522 | 0 | 0 |  | 1 | TRUE | wye
36 | LV_6621-3_0_5_load_51 | 51 | 0.016126 | 0.0040415 | 0 | 0 |  | 1 | TRUE | wye

## ext_grid
| name | bus | vm_pu | va_degree | slack_weight | in_service
0 |  | 20 | 1 | 0 | 1 | TRUE

## line
| name | std_type | from_bus | to_bus | length_km | r_ohm_per_km | x_ohm_per_km | c_nf_per_km | g_us_per_km | max_i_ka | df | parallel | type | in_service
0 | LV_6621-3_0_5_line_0 |  | 0 | 1 | 0.21132 | 0.125 | 0.08 | 261 | 0 | 0.364 | 1 | 1 | cs | TRUE
1 | LV_6621-3_0_5_line_1 |  | 1 | 2 | 0.01947 | 0.125 | 0.08 | 261 | 0 | 0.364 | 1 | 1 | cs | TRUE
2 | LV_6621-3_0_5_line_2 |  | 2 | 11 | 0.067125 | 0.125 | 0.08 | 261 | 0 | 0.364 | 1 | 1 | cs | TRUE
3 | LV_6621-3_0_5_line_3 |  | 3 | 4 | 0.021035 | 0.125 | 0.08 | 261 | 0 | 0.364 | 1 | 1 | cs | TRUE
4 | LV_6621-3_0_5_line_4 |  | 3 | 5 | 0.19647 | 0.125 | 0.08 | 261 | 0 | 0.364 | 1 | 1 | cs | TRUE
5 | LV_6621-3_0_5_line_5 |  | 5 | 40 | 0.079809 | 0.125 | 0.08 | 261 | 0 | 0.364 | 1 | 1 | cs | TRUE
6 | LV_6621-3_0_5_line_6 |  | 6 | 7 | 0.052513 | 0.125 | 0.08 | 261 | 0 | 0.364 | 1 | 1 | cs | TRUE
7 | LV_6621-3_0_5_line_7 |  | 6 | 8 | 0.063976 | 0.125 | 0.08 | 261 | 0 | 0.364 | 1 | 1 | cs | TRUE
8 | LV_6621-3_0_5_line_8 |  | 7 | 41 | 0.044326 | 0.125 | 0.08 | 261 | 0 | 0.364 | 1 | 1 | cs | TRUE
9 | LV_6621-3_0_5_line_9 |  | 8 | 35 | 0.024641 | 0.125 | 0.08 | 261 | 0 | 0.364 | 1 | 1 | cs | TRUE
10 | LV_6621-3_0_5_line_10 |  | 9 | 10 | 0.031842 | 0.125 | 0.08 | 261 | 0 | 0.364 | 1 | 1 | cs | TRUE
11 | LV_6621-3_0_5_line_11 |  | 10 | 21 | 0.030782 | 0.125 | 0.08 | 261 | 0 | 0.364 | 1 | 1 | cs | TRUE
12 | LV_6621-3_0_5_line_12 |  | 10 | 37 | 0.039018 | 0.125 | 0.08 | 261 | 0 | 0.364 | 1 | 1 | cs | TRUE
13 | LV_6621-3_0_5_line_13 |  | 11 | 21 | 0.10379 | 0.125 | 0.08 | 261 | 0 | 0.364 | 1 | 1 | cs | TRUE
14 | LV_6621-3_0_5_line_14 |  | 11 | 14 | 0.031162 | 0.125 | 0.08 | 261 | 0 | 0.364 | 1 | 2 | cs | TRUE
15 | LV_6621-3_0_5_line_15 |  | 12 | 13 | 0.025828 | 0.125 | 0.08 | 261 | 0 | 0.364 | 1 | 1 | cs | TRUE
16 | LV_6621-3_0_5_line_16 |  | 13 | 14 | 0.065623 | 0.125 | 0.08 | 261 | 0 | 0.364 | 1 | 5 | cs | TRUE
17 | LV_6621-3_0_5_line_17 |  | 13 | 15 | 0.025263 | 0.125 | 0.08 | 261 | 0 | 0.364 | 1 | 5 | cs | TRUE
18 | LV_6621-3_0_5_line_18 |  | 14 | 20 | 0.044616 | 0.125 | 0.08 | 261 | 0 | 0.364 | 1 | 5 | cs | TRUE
19 | LV_6621-3_0_5_line_19 |  | 15 | 28 | 0.009861 | 0.125 | 0.08 | 261 | 0 | 0.364 | 1 | 5 | cs | TRUE
20 | LV_6621-3_0_5_line_20 |  | 15 | 18 | 0.025656 | 0.125 | 0.08 | 261 | 0 | 0.364 | 1 | 1 | cs | TRUE
21 | LV_6621-3_0_5_line_21 |  | 16 | 17 | 0.010623 | 0.125 | 0.08 | 261 | 0 | 0.364 | 1 | 1 | cs | TRUE
22 | LV_6621-3_0_5_line_22 |  | 16 | 18 | 0.028428 | 0.125 | 0.08 | 261 | 0 | 0.364 | 1 | 1 | cs | TRUE
23 | LV_6621-3_0_5_line_23 |  | 16 | 19 | 0.022719 | 0.125 | 0.08 | 261 | 0 | 0.364 | 1 | 1 | cs | TRUE
24 | LV_6621-3_0_5_line_24 |  | 19 | 33 | 0.022515 | 0.125 | 0.08 | 261 | 0 | 0.364 | 1 | 1 | cs | TRUE
25 | LV_6621-3_0_5_line_25 |  | 21 | 38 | 0.098214 | 0.125 | 0.08 | 261 | 0 | 0.364 | 1 | 1 | cs | TRUE
26 | LV_6621-3_0_5_line_26 |  | 22 | 23 | 0.022754 | 0.125 | 0.08 | 261 | 0 | 0.364 | 1 | 3 | cs | TRUE
27 | LV_6621-3_0_5_line_27 |  | 22 | 24 | 0.008328 | 0.125 | 0.08 | 261 | 0 | 0.364 | 1 | 5 | cs | TRUE
28 | LV_6621-3_0_5_line_28 |  | 23 | 31 | 0.020693 | 0.125 | 0.08 | 261 | 0 | 0.364 | 1 | 1 | cs | TRUE
29 | LV_6621-3_0_5_line_29 |  | 23 | 32 | 0.020223 | 0.125 | 0.08 | 261 | 0 | 0.364 | 1 | 2 | cs | TRUE
30 | LV_6621-3_0_5_line_30 |  | 24 | 42 | 0.016561 | 0.125 | 0.08 | 261 | 0 | 0.364 | 1 | 5 | cs | TRUE
31 | LV_6621-3_0_5_line_31 |  | 25 | 26 | 0.021777 | 0.125 | 0.08 | 261 | 0 | 0.364 | 1 | 5 | cs | TRUE
32 | LV_6621-3_0_5_line_32 |  | 25 | 27 | 0.011084 | 0.125 | 0.08 | 261 | 0 | 0.364 | 1 | 5 | cs | TRUE
33 | LV_6621-3_0_5_line_33 |  | 26 | 29 | 0.015812 | 0.125 | 0.08 | 261 | 0 | 0.364 | 1 | 5 | cs | TRUE
34 | LV_6621-3_0_5_line_34 |  | 27 | 43 | 0.018059 | 0.125 | 0.08 | 261 | 0 | 0.364 | 1 | 5 | cs | TRUE
35 | LV_6621-3_0_5_line_35 |  | 28 | 30 | 0.0036047 | 0.125 | 0.08 | 261 | 0 | 0.364 | 1 | 5 | cs | TRUE
36 | LV_6621-3_0_5_line_36 |  | 29 | 44 | 0.022132 | 0.125 | 0.08 | 261 | 0 | 0.364 | 1 | 5 | cs | TRUE
37 | LV_6621-3_0_5_line_37 |  | 30 | 44 | 0.022075 | 0.125 | 0.08 | 261 | 0 | 0.364 | 1 | 5 | cs | TRUE
38 | LV_6621-3_0_5_line_38 |  | 31 | 34 | 0.02014 | 0.125 | 0.08 | 261 | 0 | 0.364 | 1 | 1 | cs | TRUE
39 | LV_6621-3_0_5_line_39 |  | 32 | 45 | 0.025187 | 0.125 | 0.08 | 261 | 0 | 0.364 | 1 | 1 | cs | TRUE
40 | LV_6621-3_0_5_line_40 |  | 35 | 36 | 0.02727 | 0.125 | 0.08 | 261 | 0 | 0.364 | 1 | 1 | cs | TRUE
41 | LV_6621-3_0_5_line_41 |  | 36 | 37 | 0.0044194 | 0.125 | 0.08 | 261 | 0 | 0.364 | 1 | 1 | cs | TRUE
42 | LV_6621-3_0_5_line_42 |  | 38 | 39 | 0.0019914 | 0.125 | 0.08 | 261 | 0 | 0.364 | 1 | 1 | cs | TRUE
43 | LV_6621-3_0_5_line_43 |  | 39 | 40 | 0.029715 | 0.125 | 0.08 | 261 | 0 | 0.364 | 1 | 1 | cs | TRUE
44 | LV_6621-3_0_5_line_44 |  | 42 | 48 | 0.016214 | 0.125 | 0.08 | 261 | 0 | 0.364 | 1 | 5 | cs | TRUE
45 | LV_6621-3_0_5_line_45 |  | 43 | 46 | 0.016572 | 0.125 | 0.08 | 261 | 0 | 0.364 | 1 | 5 | cs | TRUE
46 | LV_6621-3_0_5_line_46 |  | 45 | 49 | 0.01323 | 0.125 | 0.08 | 261 | 0 | 0.364 | 1 | 1 | cs | TRUE
47 | LV_6621-3_0_5_line_47 |  | 46 | 47 | 0.018207 | 0.125 | 0.08 | 261 | 0 | 0.364 | 1 | 5 | cs | TRUE
48 | LV_6621-3_0_5_line_48 |  | 47 | 48 | 0.014448 | 0.125 | 0.08 | 261 | 0 | 0.364 | 1 | 5 | cs | TRUE
49 | LV_6621-3_0_5_line_49 |  | 49 | 50 | 0.013425 | 0.125 | 0.08 | 261 | 0 | 0.364 | 1 | 1 | cs | TRUE
50 | LV_6621-3_0_5_line_50 |  | 50 | 51 | 0.015041 | 0.125 | 0.08 | 261 | 0 | 0.364 | 1 | 1 | cs | TRUE

## trafo
| name | std_type | hv_bus | lv_bus | sn_mva | vn_hv_kv | vn_lv_kv | vk_percent | vkr_percent | pfe_kw | i0_percent | shift_degree | tap_side | tap_neutral | tap_min | tap_max | tap_step_percent | tap_step_degree | tap_pos | tap_phase_shifter | parallel | df | in_service
0 | LV_6621-3_0_5_trafo_16 | 0.63 MVA 20/0.4 kV | 52 | 20 | 0.63 | 20 | 0.4 | 6 | 1.206 | 1.65 | 0.2619 | 150 | hv | 0 | -2 | 2 | 2.5 | 0 | 0 | FALSE | 1 | 1 | TRUE

## line_geodata
| x0 | y0 | x1 | y1 | x2 | y2 | x3 | y3 | x4 | y4 | x5 | y5 | x6 | y6 | x7 | y7 | x8 | y8 | x9 | y9 | x10 | y10 | x11 | y11 | x12 | y12 | x13 | y13 | x14 | y14 | x15 | y15 | x16 | y16 | x17 | y17 | x18 | y18 | x19 | y19 | x20 | y20 | x21 | y21
0 | 2499171.1094 | 1117111.6022 | 2499107.7211 | 1116910.0103
1 | 2499171.1094 | 1117111.6022 | 2499156.2825 | 1117124.2207
2 | 2499105.1635 | 1117167.7257 | 2499156.2825 | 1117124.2207
3 | 2498844.9475 | 1117094.3354 | 2498843.5797 | 1117087.7986 | 2498841.5117 | 1117084.6312 | 2498837.9797 | 1117081.1769 | 2498833.5738 | 1117077.6373
4 | 2498833.5738 | 1117077.6373 | 2498832.9592 | 1117083.8181 | 2498832.3308 | 1117090.0992 | 2498829.7058 | 1117091.0215 | 2498828.3408 | 1117092.9566 | 2498827.7665 | 1117095.5456 | 2498828.2838 | 1117104.7761 | 2498829.9169 | 1117115.6334 | 2498831.9069 | 1117126.5959 | 2498834.2733 | 1117137.9079 | 2498840.4471 | 1117163.5986 | 2498843.0933 | 1117176.4069 | 2498845.2361 | 1117190.0463 | 2498850.7537 | 1117222.6635 | 2498852.6689 | 1117231.9262 | 2498854.2182 | 1117237.7817 | 2498855.9004 | 1117242.3454 | 2498858.3023 | 1117246.5523 | 2498859.1425 | 1117247.8613 | 2498868.2507 | 1117241.2938 | 2498869.2794 | 1117242.7887 | 2498875.0099 | 1117238.757
5 | 2498875.0099 | 1117238.757 | 2498901.152 | 1117216.6618 | 2498935.3896 | 1117186.5733
6 | 2498899.6359 | 1116984.2188 | 2498940.0465 | 1116950.5447
7 | 2498940.0465 | 1116950.5447 | 2498977.1874 | 1116993.3292 | 2498982.0247 | 1116998.8229
8 | 2498899.6359 | 1116984.2188 | 2498891.9707 | 1116985.2253 | 2498864.1594 | 1117009.1384
9 | 2498998.1483 | 1117017.4544 | 2498994.8298 | 1117013.7142 | 2498988.5043 | 1117006.1817 | 2498982.0247 | 1116998.8229
10 | 2499044.5385 | 1117070.8093 | 2499062.8631 | 1117052.5366 | 2499066.542 | 1117047.8427
11 | 2499044.5385 | 1117070.8093 | 2499039.243 | 1117078.7138 | 2499033.8186 | 1117090.0003 | 2499028.9512 | 1117097.2657
12 | 2499044.5385 | 1117070.8093 | 2499041.1646 | 1117067.1078 | 2499019.1042 | 1117041.2239
13 | 2499105.1635 | 1117167.7257 | 2499028.9512 | 1117097.2657
14 | 2499105.1635 | 1117167.7257 | 2499101.6889 | 1117170.9412 | 2499102.1387 | 1117173.8355 | 2499107.022 | 1117179.1685 | 2499117.7109 | 1117191.4313
15 | 2499164.7992 | 1117220.7092 | 2499152.9055 | 1117205.6313 | 2499157.9919 | 1117201.3883
16 | 2499117.7109 | 1117191.4313 | 2499124.1769 | 1117198.6169 | 2499154.9376 | 1117228.8787 | 2499164.7992 | 1117220.7092
17 | 2499164.6054 | 1117238.2568 | 2499160.5799 | 1117234.3548 | 2499169.7151 | 1117226.6088 | 2499164.7992 | 1117220.7092
18 | 2499117.7109 | 1117191.4313 | 2499148.9755 | 1117165.8052 | 2499151.6413 | 1117163.626 | 2499152.2161 | 1117163.1468
19 | 2499164.6054 | 1117238.2568 | 2499171.5701 | 1117245.2563
20 | 2499164.6054 | 1117238.2568 | 2499171.5946 | 1117231.9141 | 2499183.947 | 1117221.4054
21 | 2499205.599 | 1117202.985 | 2499213.8195 | 1117196.2561
22 | 2499205.599 | 1117202.985 | 2499183.947 | 1117221.4054
23 | 2499205.599 | 1117202.985 | 2499218.8612 | 1117221.4312
24 | 2499201.2298 | 1117235.4337 | 2499218.8612 | 1117221.4312
25 | 2498959.7899 | 1117166.3604 | 2498967.6093 | 1117160.7944 | 2498974.8477 | 1117150.8895 | 2498987.3118 | 1117140.4638 | 2498997.687 | 1117131.1514 | 2499004.7666 | 1117123.2949 | 2499012.5717 | 1117114.4925 | 2499022.6605 | 1117104.6735 | 2499027.6418 | 1117099.2203 | 2499028.9512 | 1117097.2657
26 | 2499308.4632 | 1117218.1929 | 2499309.3235 | 1117217.467 | 2499314.5833 | 1117223.6278 | 2499317.8507 | 1117220.9495 | 2499323.9357 | 1117227.986
27 | 2499323.9357 | 1117227.986 | 2499317.5479 | 1117233.3294
28 | 2499308.4632 | 1117218.1929 | 2499301.0257 | 1117209.211 | 2499295.2672 | 1117202.254
29 | 2499308.4632 | 1117218.1929 | 2499292.9697 | 1117231.1892
30 | 2499317.5479 | 1117233.3294 | 2499304.8455 | 1117243.955
31 | 2499216.6069 | 1117289.5226 | 2499219.4413 | 1117292.833 | 2499221.0105 | 1117291.5616 | 2499225.5053 | 1117296.7567 | 2499231.2462 | 1117303.065
32 | 2499231.2462 | 1117303.065 | 2499239.8193 | 1117296.0389
33 | 2499216.6069 | 1117289.5226 | 2499205.6724 | 1117278.1003
34 | 2499253.7865 | 1117284.592 | 2499239.8193 | 1117296.0389
35 | 2499171.5701 | 1117245.2563 | 2499174.1271 | 1117247.7971
36 | 2499205.6724 | 1117278.1003 | 2499190.3676 | 1117262.1128
37 | 2499190.3676 | 1117262.1128 | 2499183.1986 | 1117254.6239 | 2499180.4174 | 1117254.0477 | 2499174.1271 | 1117247.7971
38 | 2499295.2672 | 1117202.254 | 2499282.4254 | 1117186.7393
39 | 2499292.9697 | 1117231.1892 | 2499273.6731 | 1117247.3757
40 | 2499016.2375 | 1117037.8604 | 2499015.8549 | 1117037.4115 | 2498998.1483 | 1117017.4544
41 | 2499016.2375 | 1117037.8604 | 2499019.1042 | 1117041.2239
42 | 2498958.1675 | 1117167.5152 | 2498959.7899 | 1117166.3604
43 | 2498958.1675 | 1117167.5152 | 2498955.1654 | 1117169.6522 | 2498945.7611 | 1117177.4586 | 2498935.3896 | 1117186.5733
44 | 2499292.4088 | 1117254.3583 | 2499304.8455 | 1117243.955
45 | 2499266.6037 | 1117274.0876 | 2499253.7865 | 1117284.592
46 | 2499273.6731 | 1117247.3757 | 2499263.5372 | 1117255.8778
47 | 2499266.6037 | 1117274.0876 | 2499277.4691 | 1117265.1827 | 2499281.3265 | 1117263.6286 | 2499281.3265 | 1117263.6286
48 | 2499292.4088 | 1117254.3583 | 2499281.3265 | 1117263.6286
49 | 2499253.2515 | 1117264.5057 | 2499263.5372 | 1117255.8778
50 | 2499241.7275 | 1117274.1724 | 2499253.2515 | 1117264.5057

## bus_geodata
| x | y | coords
0 | 2499107.7211 | 1116910.0103
1 | 2499171.1094 | 1117111.6022
2 | 2499156.2825 | 1117124.2207
3 | 2498833.5738 | 1117077.6373
4 | 2498844.9475 | 1117094.3354
5 | 2498875.0099 | 1117238.757
6 | 2498940.0465 | 1116950.5447
7 | 2498899.6359 | 1116984.2188
8 | 2498982.0247 | 1116998.8229
9 | 2499066.542 | 1117047.8427
10 | 2499044.5385 | 1117070.8093
11 | 2499105.1635 | 1117167.7257
12 | 2499157.9919 | 1117201.3883
13 | 2499164.7992 | 1117220.7092
14 | 2499117.7109 | 1117191.4313
15 | 2499164.6054 | 1117238.2568
16 | 2499205.599 | 1117202.985
17 | 2499213.8195 | 1117196.2561
18 | 2499183.947 | 1117221.4054
19 | 2499218.8612 | 1117221.4312
20 | 2499152.2161 | 1117163.1468
21 | 2499028.9512 | 1117097.2657
22 | 2499323.9357 | 1117227.986
23 | 2499308.4632 | 1117218.1929
24 | 2499317.5479 | 1117233.3294
25 | 2499231.2462 | 1117303.065
26 | 2499216.6069 | 1117289.5226
27 | 2499239.8193 | 1117296.0389
28 | 2499171.5701 | 1117245.2563
29 | 2499205.6724 | 1117278.1003
30 | 2499174.1271 | 1117247.7971
31 | 2499295.2672 | 1117202.254
32 | 2499292.9697 | 1117231.1892
33 | 2499201.2298 | 1117235.4337
34 | 2499282.4254 | 1117186.7393
35 | 2498998.1483 | 1117017.4544
36 | 2499016.2375 | 1117037.8604
37 | 2499019.1042 | 1117041.2239
38 | 2498959.7899 | 1117166.3604
39 | 2498958.1675 | 1117167.5152
40 | 2498935.3896 | 1117186.5733
41 | 2498864.1594 | 1117009.1384
42 | 2499304.8455 | 1117243.955
43 | 2499253.7865 | 1117284.592
44 | 2499190.3676 | 1117262.1128
45 | 2499273.6731 | 1117247.3757
46 | 2499266.6037 | 1117274.0876
47 | 2499281.3265 | 1117263.6286
48 | 2499292.4088 | 1117254.3583
49 | 2499263.5372 | 1117255.8778
50 | 2499253.2515 | 1117264.5057
51 | 2499241.7275 | 1117274.1724
52 | 2499167.3272 | 1117150.5453

## line_std_types
| c_nf_per_km | r_ohm_per_km | x_ohm_per_km | max_i_ka | type | q_mm2 | alpha | voltage_rating
NAYY 4x50 SE | 210 | 0.642 | 0.083 | 0.142 | cs | 50 | 0.00403 | LV
NAYY 4x120 SE | 264 | 0.225 | 0.08 | 0.242 | cs | 120 | 0.00403 | LV
NAYY 4x150 SE | 261 | 0.208 | 0.08 | 0.27 | cs | 150 | 0.00403 | LV
NA2XS2Y 1x95 RM/25 12/20 kV | 216 | 0.313 | 0.132 | 0.252 | cs | 95 | 0.00403 | MV
NA2XS2Y 1x185 RM/25 12/20 kV | 273 | 0.161 | 0.117 | 0.362 | cs | 185 | 0.00403 | MV
NA2XS2Y 1x240 RM/25 12/20 kV | 304 | 0.122 | 0.112 | 0.421 | cs | 240 | 0.00403 | MV
NA2XS2Y 1x95 RM/25 6/10 kV | 315 | 0.313 | 0.123 | 0.249 | cs | 95 | 0.00403 | MV
NA2XS2Y 1x185 RM/25 6/10 kV | 406 | 0.161 | 0.11 | 0.358 | cs | 185 | 0.00403 | MV
NA2XS2Y 1x240 RM/25 6/10 kV | 456 | 0.122 | 0.105 | 0.416 | cs | 240 | 0.00403 | MV
NA2XS2Y 1x150 RM/25 12/20 kV | 250 | 0.206 | 0.116 | 0.319 | cs | 150 | 0.00403 | MV
NA2XS2Y 1x120 RM/25 12/20 kV | 230 | 0.253 | 0.119 | 0.283 | cs | 120 | 0.00403 | MV
NA2XS2Y 1x70 RM/25 12/20 kV | 190 | 0.443 | 0.132 | 0.22 | cs | 70 | 0.00403 | MV
NA2XS2Y 1x150 RM/25 6/10 kV | 360 | 0.206 | 0.11 | 0.315 | cs | 150 | 0.00403 | MV
NA2XS2Y 1x120 RM/25 6/10 kV | 340 | 0.253 | 0.113 | 0.28 | cs | 120 | 0.00403 | MV
NA2XS2Y 1x70 RM/25 6/10 kV | 280 | 0.443 | 0.123 | 0.217 | cs | 70 | 0.00403 | MV
N2XS(FL)2Y 1x120 RM/35 64/110 kV | 112 | 0.153 | 0.166 | 0.366 | cs | 120 | 0.00393 | HV
N2XS(FL)2Y 1x185 RM/35 64/110 kV | 125 | 0.099 | 0.156 | 0.457 | cs | 185 | 0.00393 | HV
N2XS(FL)2Y 1x240 RM/35 64/110 kV | 135 | 0.075 | 0.149 | 0.526 | cs | 240 | 0.00393 | HV
N2XS(FL)2Y 1x300 RM/35 64/110 kV | 144 | 0.06 | 0.144 | 0.588 | cs | 300 | 0.00393 | HV
15-AL1/3-ST1A 0.4 | 11 | 1.8769 | 0.35 | 0.105 | ol | 16 | 0.00403 | LV
24-AL1/4-ST1A 0.4 | 11.25 | 1.2012 | 0.335 | 0.14 | ol | 24 | 0.00403 | LV
48-AL1/8-ST1A 0.4 | 12.2 | 0.5939 | 0.3 | 0.21 | ol | 48 | 0.00403 | LV
94-AL1/15-ST1A 0.4 | 13.2 | 0.306 | 0.29 | 0.35 | ol | 94 | 0.00403 | LV
34-AL1/6-ST1A 10.0 | 9.7 | 0.8342 | 0.36 | 0.17 | ol | 34 | 0.00403 | MV
48-AL1/8-ST1A 10.0 | 10.1 | 0.5939 | 0.35 | 0.21 | ol | 48 | 0.00403 | MV
70-AL1/11-ST1A 10.0 | 10.4 | 0.4132 | 0.339 | 0.29 | ol | 70 | 0.00403 | MV
94-AL1/15-ST1A 10.0 | 10.75 | 0.306 | 0.33 | 0.35 | ol | 94 | 0.00403 | MV
122-AL1/20-ST1A 10.0 | 11.1 | 0.2376 | 0.323 | 0.41 | ol | 122 | 0.00403 | MV
149-AL1/24-ST1A 10.0 | 11.25 | 0.194 | 0.315 | 0.47 | ol | 149 | 0.00403 | MV
34-AL1/6-ST1A 20.0 | 9.15 | 0.8342 | 0.382 | 0.17 | ol | 34 | 0.00403 | MV
48-AL1/8-ST1A 20.0 | 9.5 | 0.5939 | 0.372 | 0.21 | ol | 48 | 0.00403 | MV
70-AL1/11-ST1A 20.0 | 9.7 | 0.4132 | 0.36 | 0.29 | ol | 70 | 0.00403 | MV
94-AL1/15-ST1A 20.0 | 10 | 0.306 | 0.35 | 0.35 | ol | 94 | 0.00403 | MV
122-AL1/20-ST1A 20.0 | 10.3 | 0.2376 | 0.344 | 0.41 | ol | 122 | 0.00403 | MV
149-AL1/24-ST1A 20.0 | 10.5 | 0.194 | 0.337 | 0.47 | ol | 149 | 0.00403 | MV
184-AL1/30-ST1A 20.0 | 10.75 | 0.1571 | 0.33 | 0.535 | ol | 184 | 0.00403 | MV
243-AL1/39-ST1A 20.0 | 11 | 0.1188 | 0.32 | 0.645 | ol | 243 | 0.00403 | MV
48-AL1/8-ST1A 110.0 | 8 | 0.5939 | 0.46 | 0.21 | ol | 48 | 0.00403 | HV
70-AL1/11-ST1A 110.0 | 8.4 | 0.4132 | 0.45 | 0.29 | ol | 70 | 0.00403 | HV
94-AL1/15-ST1A 110.0 | 8.65 | 0.306 | 0.44 | 0.35 | ol | 94 | 0.00403 | HV
122-AL1/20-ST1A 110.0 | 8.5 | 0.2376 | 0.43 | 0.41 | ol | 122 | 0.00403 | HV
149-AL1/24-ST1A 110.0 | 8.75 | 0.194 | 0.41 | 0.47 | ol | 149 | 0.00403 | HV
184-AL1/30-ST1A 110.0 | 8.8 | 0.1571 | 0.4 | 0.535 | ol | 184 | 0.00403 | HV
243-AL1/39-ST1A 110.0 | 9 | 0.1188 | 0.39 | 0.645 | ol | 243 | 0.00403 | HV
305-AL1/39-ST1A 110.0 | 9.2 | 0.0949 | 0.38 | 0.74 | ol | 305 | 0.00403 | HV
490-AL1/64-ST1A 110.0 | 9.75 | 0.059 | 0.37 | 0.96 | ol | 490 | 0.00403 | HV
679-AL1/86-ST1A 110.0 | 9.95 | 0.042 | 0.36 | 1.15 | ol | 679 | 0.00403 | HV
490-AL1/64-ST1A 220.0 | 10 | 0.059 | 0.285 | 0.96 | ol | 490 | 0.00403 | HV
679-AL1/86-ST1A 220.0 | 11.7 | 0.042 | 0.275 | 1.15 | ol | 679 | 0.00403 | HV
490-AL1/64-ST1A 380.0 | 11 | 0.059 | 0.253 | 0.96 | ol | 490 | 0.00403 | HV
679-AL1/86-ST1A 380.0 | 14.6 | 0.042 | 0.25 | 1.15 | ol | 679 | 0.00403 | HV

## trafo_std_types
| i0_percent | pfe_kw | vkr_percent | sn_mva | vn_lv_kv | vn_hv_kv | vk_percent | shift_degree | vector_group | tap_side | tap_neutral | tap_min | tap_max | tap_step_degree | tap_step_percent | tap_phase_shifter
160 MVA 380/110 kV | 0.06 | 60 | 0.25 | 160 | 110 | 380 | 12.2 | 0 | Yy0 | hv | 0 | -9 | 9 | 0 | 1.5 | FALSE
100 MVA 220/110 kV | 0.06 | 55 | 0.26 | 100 | 110 | 220 | 12 | 0 | Yy0 | hv | 0 | -9 | 9 | 0 | 1.5 | FALSE
63 MVA 110/20 kV | 0.04 | 22 | 0.32 | 63 | 20 | 110 | 18 | 150 | YNd5 | hv | 0 | -9 | 9 | 0 | 1.5 | FALSE
40 MVA 110/20 kV | 0.05 | 18 | 0.34 | 40 | 20 | 110 | 16.2 | 150 | YNd5 | hv | 0 | -9 | 9 | 0 | 1.5 | FALSE
25 MVA 110/20 kV | 0.07 | 14 | 0.41 | 25 | 20 | 110 | 12 | 150 | YNd5 | hv | 0 | -9 | 9 | 0 | 1.5 | FALSE
63 MVA 110/10 kV | 0.04 | 22 | 0.32 | 63 | 10 | 110 | 18 | 150 | YNd5 | hv | 0 | -9 | 9 | 0 | 1.5 | FALSE
40 MVA 110/10 kV | 0.05 | 18 | 0.34 | 40 | 10 | 110 | 16.2 | 150 | YNd5 | hv | 0 | -9 | 9 | 0 | 1.5 | FALSE
25 MVA 110/10 kV | 0.07 | 14 | 0.41 | 25 | 10 | 110 | 12 | 150 | YNd5 | hv | 0 | -9 | 9 | 0 | 1.5 | FALSE
0.25 MVA 20/0.4 kV | 0.32 | 0.8 | 1.44 | 0.25 | 0.4 | 20 | 6 | 150 | Yzn5 | hv | 0 | -2 | 2 | 0 | 2.5 | FALSE
0.4 MVA 20/0.4 kV | 0.3375 | 1.35 | 1.425 | 0.4 | 0.4 | 20 | 6 | 150 | Dyn5 | hv | 0 | -2 | 2 | 0 | 2.5 | FALSE
0.63 MVA 20/0.4 kV | 0.2619 | 1.65 | 1.206 | 0.63 | 0.4 | 20 | 6 | 150 | Dyn5 | hv | 0 | -2 | 2 | 0 | 2.5 | FALSE
0.25 MVA 10/0.4 kV | 0.24 | 0.6 | 1.2 | 0.25 | 0.4 | 10 | 4 | 150 | Dyn5 | hv | 0 | -2 | 2 | 0 | 2.5 | FALSE
0.4 MVA 10/0.4 kV | 0.2375 | 0.95 | 1.325 | 0.4 | 0.4 | 10 | 4 | 150 | Dyn5 | hv | 0 | -2 | 2 | 0 | 2.5 | FALSE
0.63 MVA 10/0.4 kV | 0.1873 | 1.18 | 1.0794 | 0.63 | 0.4 | 10 | 4 | 150 | Dyn5 | hv | 0 | -2 | 2 | 0 | 2.5 | FALSE

## trafo3w_std_types
| sn_hv_mva | sn_mv_mva | sn_lv_mva | vn_hv_kv | vn_mv_kv | vn_lv_kv | vk_hv_percent | vk_mv_percent | vk_lv_percent | vkr_hv_percent | vkr_mv_percent | vkr_lv_percent | pfe_kw | i0_percent | shift_mv_degree | shift_lv_degree | vector_group | tap_side | tap_neutral | tap_min | tap_max | tap_step_percent
63/25/38 MVA 110/20/10 kV | 63 | 25 | 38 | 110 | 20 | 10 | 10.4 | 10.4 | 10.4 | 0.28 | 0.32 | 0.35 | 35 | 0.89 | 0 | 0 | YN0yn0yn0 | hv | 0 | -10 | 10 | 1.2
63/25/38 MVA 110/10/10 kV | 63 | 25 | 38 | 110 | 10 | 10 | 10.4 | 10.4 | 10.4 | 0.28 | 0.32 | 0.35 | 35 | 0.89 | 0 | 0 | YN0yn0yn0 | hv | 0 | -10 | 10 | 1.2

## fuse_std_types
| fuse_type | i_rated_a | t_avg | t_min | t_total | x_avg | x_min | x_total
HV 100A | HV 100A | 100 | 0 | [10.0, 3.64, 0.854, 0.281, 0.1, 0.0531, 0.022, 0.01] | [10.0, 4.267, 1.21, 0.403, 0.1, 0.058, 0.022, 0.01] | 0 | [300.0, 350.0, 450.0, 550.0, 700.0, 850.0, 1200.0, 1752.0] | [600.0, 700.0, 900.0, 1150.0, 1665.0, 2000.0, 3000.0, 4313.0]
HV 10A | HV 10A | 10 | 0 | [10.0, 1675.0, 0.344, 0.156, 0.1, 0.0417, 0.0171, 0.01] | [10.0, 1.3, 0.3, 0.155, 0.1, 0.0555, 0.023, 0.01] | 0 | [30.0, 32.0, 35.0, 37.0, 39.0, 50.0, 70.0, 88.0] | [60.0, 70.0, 80.0, 87.0, 94.0, 110.0, 150.0, 216.0]
HV 125A | HV 125A | 125 | 0 | [10.0, 1.82, 0.344, 0.1, 0.0467, 0.0269, 0.01] | [10.0, 2.478, 0.426, 0.1, 0.0427, 0.0211, 0.01] | 0 | [375.0, 500.0, 700.0, 925.0, 1200.0, 1500.0, 2341.0] | [750.0, 1000.0, 1500.0, 2200.0, 3000.0, 4000.0, 5765.0]
HV 160A | HV 160A | 160 | 0 | [10.0, 4.15, 1.03, 0.198, 0.1, 0.051, 0.0172, 0.01] | [10.0, 2.3, 0.734, 0.274, 0.1, 0.046, 0.0177, 0.01] | 0 | [480.0, 550.0, 700.0, 1000.0, 1260.0, 1600.0, 2500.0, 3227.0] | [960.0, 1300.0, 1700.0, 2200.0, 2996.0, 4000.0, 6000.0, 7946.0]
HV 16A | HV 16A | 16 | 0 | [10.0, 0.352, 0.164, 0.1, 0.0649, 0.0342, 0.01] | [10.0, 2.34, 0.722, 0.181, 0.1, 0.055, 0.0296, 0.01] | 0 | [48.0, 60.0, 65.0, 71.0, 80.0, 100.0, 162.0] | [96.0, 110.0, 125.0, 150.0, 168.0, 200.0, 250.0, 398.0]
HV 200A | HV 200A | 200 | 0 | [10.0, 4.267, 1.21, 0.403, 0.1, 0.058, 0.022, 0.01] | [10.0, 3.73, 1.654, 0.328, 0.1, 0.0531, 0.019, 0.01] | 0 | [600.0, 700.0, 900.0, 1150.0, 1665.0, 2000.0, 3000.0, 4313.0] | [1200.0, 1500.0, 1800.0, 2700.0, 3960.0, 5000.0, 7500.0, 10620.0]
HV 20A | HV 20A | 20 | 0 | [10.0, 1.3, 0.3, 0.155, 0.1, 0.0555, 0.023, 0.01] | [10.0, 1.3, 0.161, 0.1, 0.0611, 0.0399, 0.0141, 0.01] | 0 | [60.0, 70.0, 80.0, 87.0, 94.0, 110.0, 150.0, 216.0] | [120.0, 150.0, 200.0, 223.0, 260.0, 300.0, 450.0, 532.0]
HV 25A | HV 25A | 25 | 0 | [10.0, 2.512, 0.833, 0.299, 0.1, 0.0372, 0.0223, 0.01] | [10.0, 3.125, 0.597, 0.198, 0.1, 0.0378, 0.022, 0.01] | 0 | [75.0, 82.0, 90.0, 100.0, 124.0, 170.0, 200.0, 289.0] | [150.0, 170.0, 210.0, 250.0, 294.0, 400.0, 500.0, 711.0]
HV 31.5A | HV 31.5A | 31.5 | 0 | [10.0, 2.34, 0.722, 0.181, 0.1, 0.055, 0.0296, 0.01] | [10.0, 2.84, 0.368, 0.164, 0.1, 0.0621, 0.0378, 0.0195, 0.01] | 0 | [95.0, 110.0, 125.0, 150.0, 165.0, 200.0, 250.0, 390.0] | [189.0, 220.0, 300.0, 350.0, 393.0, 450.0, 530.0, 700.0, 960.0]
HV 40A | HV 40A | 40 | 0 | [10.0, 1.3, 0.161, 0.1, 0.0611, 0.0399, 0.0141, 0.01] | [10.0, 2.05, 0.369, 0.198, 0.1, 0.051, 0.0298, 0.01] | 0 | [120.0, 150.0, 200.0, 223.0, 260.0, 300.0, 450.0, 532.0] | [240.0, 300.0, 400.0, 450.0, 530.0, 650.0, 800.0, 1311.0]
HV 50A | HV 50A | 50 | 0 | [10.0, 3.215, 0.597, 0.198, 0.1, 0.0378, 0.022, 0.01] | [10.0, 3.64, 0.854, 0.281, 0.1, 0.0531, 0.022, 0.01] | 0 | [150.0, 170.0, 210.0, 250.0, 294.0, 400.0, 500.0, 711.0] | [300.0, 350.0, 450.0, 550.0, 700.0, 850.0, 1200.0, 1752.0]
HV 6.3A | HV 6.3A | 6.3 | 0 | [10.0, 1.39, 0.344, 0.168, 0.1, 0.056, 0.0263, 0.01] | [10.0, 1.711, 0.516, 0.198, 0.1, 0.0634, 0.0303, 0.01] | 0 | [19.0, 19.5, 20.4, 20.8, 22.0, 25.0, 32.0, 48.0] | [38.0, 40.0, 43.0, 48.0, 53.0, 60.0, 75.0, 118.0]
HV 63A | HV 63A | 63 | 0 | [10.0, 2.84, 0.368, 0.164, 0.1, 0.0621, 0.0378, 0.0195, 0.01] | [10.0, 1.82, 0.344, 0.1, 0.0467, 0.0269, 0.01] | 0 | [189.0, 220.0, 300.0, 350.0, 393.0, 450.0, 530.0, 700.0, 961.0] | [378.0, 500.0, 700.0, 934.0, 1200.0, 1500.0, 2366.0]
HV 80A | HV 80A | 80 | 0 | [10.0, 2.05, 0.369, 0.198, 0.1, 0.051, 0.0298, 0.01] | [10.0, 4.15, 1.03, 0.198, 0.1, 0.051, 0.0172, 0.01] | 0 | [240.0, 300.0, 400.0, 450.0, 530.0, 650.0, 800.0, 1311.0] | [480.0, 550.0, 700.0, 1000.0, 1260.0, 1600.0, 2500.0, 3227.0]
Siemens NH-1-100 | Siemens NH-1-100 | 100 | [5400.0, 2000.0, 400.0, 20.0, 1.0, 0.2, 0.012, 0.004] | 0 | 0 | [150.0, 190.0, 250.0, 430.0, 900.0, 1250.0, 2700.0, 3600.0] | 0 | 0
Siemens NH-1-125 | Siemens NH-1-125 | 125 | [4800.0, 120.0, 7.0, 0.1, 0.004] | 0 | 0 | [180.0, 400.0, 740.0, 2000.0, 4250.0] | 0 | 0
Siemens NH-1-16 | Siemens NH-1-16 | 16 | [4000.0, 400.0, 2.0, 0.1, 0.04, 0.01] | 0 | 0 | [26.0, 35.0, 75.0, 150.0, 200.0, 300.0] | 0 | 0
Siemens NH-1-160 | Siemens NH-1-160 | 160 | [4800.0, 120.0, 7.0, 0.1, 0.004] | 0 | 0 | [210.0, 500.0, 900.0, 2300.0, 5000.0] | 0 | 0
Siemens NH-1-25 | Siemens NH-1-25 | 25 | [4000.0, 1000.0, 10.0, 0.2, 0.02, 0.01] | 0 | 0 | [40.0, 50.0, 100.0, 210.0, 400.0, 500.0] | 0 | 0
Siemens NH-1-50 | Siemens NH-1-50 | 50 | [4000.0, 40.0, 4.0, 1.0, 0.02, 0.01] | 0 | 0 | [86.0, 200.0, 300.0, 400.0, 1000.0, 1280.0] | 0 | 0
Siemens NH-1-63 | Siemens NH-1-63 | 63 | [4000.0, 100.0, 10.0, 2.0, 0.04, 0.01] | 0 | 0 | [100.0, 200.0, 300.0, 400.0, 1000.0, 1500.0] | 0 | 0
Siemens NH-1-80 | Siemens NH-1-80 | 80 | [4800.0, 120.0, 7.0, 0.1, 0.01] | 0 | 0 | [150.58, 250.0, 450.0, 1150.0, 2470.0] | 0 | 0
Siemens NH-2-1000 | Siemens NH-2-1000 | 1000 | [4800.0, 120.0, 7.0, 0.1, 0.004] | 0 | 0 | [1900.0, 3500.0, 8400.0, 24000.0, 52000.0] | 0 | 0
Siemens NH-2-200 | Siemens NH-2-200 | 200 | [4800.0, 120.0, 7.0, 0.1, 0.004] | 0 | 0 | [280.0, 650.0, 1200.0, 3000.0, 7000.0] | 0 | 0
Siemens NH-2-224 | Siemens NH-2-224 | 224 | [4800.0, 120.0, 7.0, 0.2, 0.04, 0.004] | 0 | 0 | [400.0, 750.0, 1453.0, 3025.0, 4315.0, 7600.0] | 0 | 0
Siemens NH-2-250 | Siemens NH-2-250 | 250 | [4800.0, 120.0, 7.0, 0.1, 0.004] | 0 | 0 | [450.0, 800.0, 1650.0, 4000.0, 8500.0] | 0 | 0
Siemens NH-2-315 | Siemens NH-2-315 | 315 | [4800.0, 120.0, 7.0, 0.1, 0.004] | 0 | 0 | [550.0, 920.0, 1900.0, 5000.0, 11000.0] | 0 | 0
Siemens NH-2-355 | Siemens NH-2-355 | 355 | [4800.0, 120.0, 6.0, 0.1, 0.004] | 0 | 0 | [650.0, 1116.27, 2350.0, 5840.0, 12790.0] | 0 | 0
Siemens NH-2-400 | Siemens NH-2-400 | 400 | [4800.0, 120.0, 7.0, 0.1, 0.004] | 0 | 0 | [720.0, 1350.0, 2800.0, 6500.0, 15000.0] | 0 | 0
Siemens NH-2-425 | Siemens NH-2-425 | 425 | [4800.0, 120.0, 7.0, 0.1, 0.004] | 0 | 0 | [850.0, 1500.0, 3050.0, 7500.0, 16500.0] | 0 | 0
Siemens NH-2-630 | Siemens NH-2-630 | 630 | [4800.0, 120.0, 7.0, 0.1, 0.004] | 0 | 0 | [1200.0, 2000.0, 4800.0, 12000.0, 26000.0] | 0 | 0

## dtypes
| element | column | dtype
0 | bus | name | object
1 | bus | vn_kv | float64
2 | bus | type | object
3 | bus | zone | object
4 | bus | in_service | bool
5 | load | name | object
6 | load | bus | uint32
7 | load | p_mw | float64
8 | load | q_mvar | float64
9 | load | const_z_percent | float64
10 | load | const_i_percent | float64
11 | load | sn_mva | float64
12 | load | scaling | float64
13 | load | in_service | bool
14 | load | type | object
15 | ext_grid | name | object
16 | ext_grid | bus | uint32
17 | ext_grid | vm_pu | float64
18 | ext_grid | va_degree | float64
19 | ext_grid | slack_weight | float64
20 | ext_grid | in_service | bool
21 | line | name | object
22 | line | std_type | object
23 | line | from_bus | uint32
24 | line | to_bus | uint32
25 | line | length_km | float64
26 | line | r_ohm_per_km | float64
27 | line | x_ohm_per_km | float64
28 | line | c_nf_per_km | float64
29 | line | g_us_per_km | float64
30 | line | max_i_ka | float64
31 | line | df | float64
32 | line | parallel | uint32
33 | line | type | object
34 | line | in_service | bool
35 | trafo | name | object
36 | trafo | std_type | object
37 | trafo | hv_bus | uint32
38 | trafo | lv_bus | uint32
39 | trafo | sn_mva | float64
40 | trafo | vn_hv_kv | float64
41 | trafo | vn_lv_kv | float64
42 | trafo | vk_percent | float64
43 | trafo | vkr_percent | float64
44 | trafo | pfe_kw | float64
45 | trafo | i0_percent | float64
46 | trafo | shift_degree | float64
47 | trafo | tap_side | object
48 | trafo | tap_neutral | int32
49 | trafo | tap_min | int32
50 | trafo | tap_max | int32
51 | trafo | tap_step_percent | float64
52 | trafo | tap_step_degree | float64
53 | trafo | tap_pos | int32
54 | trafo | tap_phase_shifter | bool
55 | trafo | parallel | uint32
56 | trafo | df | float64
57 | trafo | in_service | bool
58 | line_geodata | coords | object
59 | bus_geodata | x | float64
60 | bus_geodata | y | float64
61 | bus_geodata | coords | object

## parameters
| version | format_version | converged | OPF_converged | name | f_hz | sn_mva
0 | 2.14.6 | 2.14.0 | FALSE | FALSE |  | 50 | 1