## bus
| name | vn_kv | type | zone | in_service
0 | bus_LV_6621-41_0_5_node_0 | 0.4 | n |  | TRUE
1 | bus_LV_6621-41_0_5_node_2 | 0.4 | n |  | TRUE
2 | bus_LV_6621-41_0_5_node_6 | 0.4 | n |  | TRUE
3 | bus_LV_6621-41_0_5_node_4 | 0.4 | n |  | TRUE
4 | bus_LV_6621-41_0_5_node_46 | 0.4 | n |  | TRUE
5 | bus_LV_6621-41_0_5_node_52 | 0.4 | n |  | TRUE
6 | bus_LV_6621-41_0_5_node_10 | 0.4 | n |  | TRUE
7 | bus_LV_6621-41_0_5_node_59 | 0.4 | n |  | TRUE
8 | bus_LV_6621-41_0_5_node_7 | 0.4 | n |  | TRUE
9 | bus_LV_6621-41_0_5_node_55 | 0.4 | n |  | TRUE
10 | bus_LV_6621-41_0_5_node_8 | 0.4 | n |  | TRUE
11 | bus_LV_6621-41_0_5_node_13 | 0.4 | n |  | TRUE
12 | bus_LV_6621-41_0_5_node_21 | 0.4 | n |  | TRUE
13 | bus_LV_6621-41_0_5_node_50 | 0.4 | n |  | TRUE
14 | bus_LV_6621-41_0_5_node_9 | 0.4 | n |  | TRUE
15 | bus_LV_6621-41_0_5_node_28 | 0.4 | n |  | TRUE
16 | bus_LV_6621-41_0_5_node_11 | 0.4 | n |  | TRUE
17 | bus_LV_6621-41_0_5_node_47 | 0.4 | n |  | TRUE
18 | bus_LV_6621-41_0_5_node_31 | 0.4 | n |  | TRUE
19 | bus_LV_6621-41_0_5_node_20 | 0.4 | n |  | TRUE
20 | bus_LV_6621-41_0_5_node_33 | 0.4 | n |  | TRUE
21 | bus_LV_6621-41_0_5_node_12 | 0.4 | n |  | TRUE
22 | bus_LV_6621-41_0_5_node_53 | 0.4 | n |  | TRUE
23 | bus_LV_6621-41_0_5_node_48 | 0.4 | n |  | TRUE
24 | bus_LV_6621-41_0_5_node_14 | 0.4 | n |  | TRUE
25 | bus_LV_6621-41_0_5_node_38 | 0.4 | n |  | TRUE
26 | bus_LV_6621-41_0_5_node_37 | 0.4 | n |  | TRUE
27 | bus_LV_6621-41_0_5_node_15 | 0.4 | n |  | TRUE
28 | bus_LV_6621-41_0_5_node_63 | 0.4 | n |  | TRUE
29 | bus_LV_6621-41_0_5_node_17 | 0.4 | n |  | TRUE
30 | bus_LV_6621-41_0_5_node_60 | 0.4 | n |  | TRUE
31 | bus_LV_6621-41_0_5_node_51 | 0.4 | n |  | TRUE
32 | bus_LV_6621-41_0_5_node_18 | 0.4 | n |  | TRUE
33 | bus_LV_6621-41_0_5_node_26 | 0.4 | n |  | TRUE
34 | bus_LV_6621-41_0_5_node_58 | 0.4 | n |  | TRUE
35 | bus_LV_6621-41_0_5_node_19 | 0.4 | n |  | TRUE
36 | bus_LV_6621-41_0_5_node_24 | 0.4 | n |  | TRUE
37 | bus_LV_6621-41_0_5_node_27 | 0.4 | n |  | TRUE
38 | bus_LV_6621-41_0_5_node_62 | 0.4 | n |  | TRUE
39 | bus_LV_6621-41_0_5_node_25 | 0.4 | n |  | TRUE
40 | bus_LV_6621-41_0_5_node_65 | 0.4 | n |  | TRUE
41 | bus_LV_6621-41_0_5_node_39 | 0.4 | n |  | TRUE
42 | bus_LV_6621-41_0_5_node_54 | 0.4 | n |  | TRUE
43 | bus_LV_6621-41_0_5_node_66 | 0.4 | n |  | TRUE
44 | bus_LV_6621-41_0_5_node_29 | 0.4 | n |  | TRUE
45 | bus_LV_6621-41_0_5_node_30 | 0.4 | n |  | TRUE
46 | bus_LV_6621-41_0_5_node_44 | 0.4 | n |  | TRUE
47 | bus_LV_6621-41_0_5_node_56 | 0.4 | n |  | TRUE
48 | bus_LV_6621-41_0_5_node_45 | 0.4 | n |  | TRUE
49 | bus_LV_6621-41_0_5_node_36 | 0.4 | n |  | TRUE
50 | bus_LV_6621-41_0_5_node_49 | 0.4 | n |  | TRUE
51 | bus_LV_6621-41_0_5_node_64 | 0.4 | n |  | TRUE
52 | bus_LV_6621-41_0_5_node_61 | 0.4 | n |  | TRUE
53 | bus_LV_6621-41_0_5_node_41 | 0.4 | n |  | TRUE
54 | bus_LV_6621-41_0_5_node_34 | 0.4 | n |  | TRUE
55 | bus_LV_6621-41_0_5_node_35 | 0.4 | n |  | TRUE
56 | bus_LV_6621-41_0_5_node_40 | 0.4 | n |  | TRUE
57 | bus_LV_6621-41_0_5_node_42 | 0.4 | n |  | TRUE
58 | bus_LV_6621-41_0_5_node_43 | 0.4 | n |  | TRUE
59 | bus_LV_6621-41_0_5_node_57 | 0.4 | n |  | TRUE
60 | bus_MV_657_0_node_64 | 20 | n |  | TRUE

## load
| name | bus | p_mw | q_mvar | const_z_percent | const_i_percent | sn_mva | scaling | in_service | type
0 | LV_6621-41_0_5_load_0 | 0 | 0.020859 | 0.0052278 | 0 | 0 |  | 1 | TRUE | wye
1 | LV_6621-41_0_5_load_46 | 4 | 0.0067984 | 0.0017038 | 0 | 0 |  | 1 | TRUE | wye
2 | LV_6621-41_0_5_load_52 | 5 | 0.014647 | 0.0036709 | 0 | 0 |  | 1 | TRUE | wye
3 | LV_6621-41_0_5_load_59 | 7 | 0.032435 | 0.0081289 | 0 | 0 |  | 1 | TRUE | wye
4 | LV_6621-41_0_5_load_55 | 9 | 0.0099178 | 0.0024856 | 0 | 0 |  | 1 | TRUE | wye
5 | LV_6621-41_0_5_load_50 | 13 | 0.032891 | 0.0082433 | 0 | 0 |  | 1 | TRUE | wye
6 | LV_6621-41_0_5_load_47 | 17 | 0.026139 | 0.006551 | 0 | 0 |  | 1 | TRUE | wye
7 | LV_6621-41_0_5_load_31 | 18 | 0.024389 | 0.0061125 | 0 | 0 |  | 1 | TRUE | wye
8 | LV_6621-41_0_5_load_33 | 20 | 0.011834 | 0.0029659 | 0 | 0 |  | 1 | TRUE | wye
9 | LV_6621-41_0_5_load_53 | 22 | 0.026714 | 0.0066951 | 0 | 0 |  | 1 | TRUE | wye
10 | LV_6621-41_0_5_load_48 | 23 | 0.034946 | 0.0087583 | 0 | 0 |  | 1 | TRUE | wye
11 | LV_6621-41_0_5_load_38 | 25 | 0.01365 | 0.0034209 | 0 | 0 |  | 1 | TRUE | wye
12 | LV_6621-41_0_5_load_37 | 26 | 0.022303 | 0.0055896 | 0 | 0 |  | 1 | TRUE | wye
13 | LV_6621-41_0_5_load_63 | 28 | 0.011551 | 0.0028951 | 0 | 0 |  | 1 | TRUE | wye
14 | LV_6621-41_0_5_load_60 | 30 | 0.01089 | 0.0027293 | 0 | 0 |  | 1 | TRUE | wye
15 | LV_6621-41_0_5_load_51 | 31 | 0.013052 | 0.0032712 | 0 | 0 |  | 1 | TRUE | wye
16 | LV_6621-41_0_5_load_58 | 34 | 0.018385 | 0.0046077 | 0 | 0 |  | 1 | TRUE | wye
17 | LV_6621-41_0_5_load_62 | 38 | 0.018986 | 0.0047583 | 0 | 0 |  | 1 | TRUE | wye
18 | LV_6621-41_0_5_load_65 | 40 | 0.013771 | 0.0034512 | 0 | 0 |  | 1 | TRUE | wye
19 | LV_6621-41_0_5_load_39 | 41 | 0.0080388 | 0.0020147 | 0 | 0 |  | 1 | TRUE | wye
20 | LV_6621-41_0_5_load_54 | 42 | 0.022911 | 0.005742 | 0 | 0 |  | 1 | TRUE | wye
21 | LV_6621-41_0_5_load_66 | 43 | 0.021851 | 0.0054764 | 0 | 0 |  | 1 | TRUE | wye
22 | LV_6621-41_0_5_load_44 | 46 | 0.0065526 | 0.0016422 | 0 | 0 |  | 1 | TRUE | wye
23 | LV_6621-41_0_5_load_56 | 47 | 0.01085 | 0.0027192 | 0 | 0 |  | 1 | TRUE | wye
24 | LV_6621-41_0_5_load_45 | 48 | 0.0099081 | 0.0024832 | 0 | 0 |  | 1 | TRUE | wye
25 | LV_6621-41_0_5_load_36 | 49 | 0.015313 | 0.0038378 | 0 | 0 |  | 1 | TRUE | wye
26 | LV_6621-41_0_5_load_49 | 50 | 0.0077716 | 0.0019477 | 0 | 0 |  | 1 | TRUE | wye
27 | LV_6621-41_0_5_load_64 | 51 | 0.013481 | 0.0033786 | 0 | 0 |  | 1 | TRUE | wye
28 | LV_6621-41_0_5_load_61 | 52 | 0.010951 | 0.0027445 | 0 | 0 |  | 1 | TRUE | wye
29 | LV_6621-41_0_5_load_41 | 53 | 0.012087 | 0.0030292 | 0 | 0 |  | 1 | TRUE | wye
30 | LV_6621-41_0_5_load_34 | 54 | 0.027955 | 0.0070062 | 0 | 0 |  | 1 | TRUE | wye
31 | LV_6621-41_0_5_load_35 | 55 | 0.015342 | 0.003845 | 0 | 0 |  | 1 | TRUE | wye
32 | LV_6621-41_0_5_load_40 | 56 | 0.016844 | 0.0042216 | 0 | 0 |  | 1 | TRUE | wye
33 | LV_6621-41_0_5_load_42 | 57 | 0.012332 | 0.0030908 | 0 | 0 |  | 1 | TRUE | wye
34 | LV_6621-41_0_5_load_43 | 58 | 0.0099773 | 0.0025006 | 0 | 0 |  | 1 | TRUE | wye
35 | LV_6621-41_0_5_load_57 | 59 | 0.018295 | 0.0045852 | 0 | 0 |  | 1 | TRUE | wye

## ext_grid
| name | bus | vm_pu | va_degree | slack_weight | in_service
0 |  | 30 | 1 | 0 | 1 | TRUE

## line
| name | std_type | from_bus | to_bus | length_km | r_ohm_per_km | x_ohm_per_km | c_nf_per_km | g_us_per_km | max_i_ka | df | parallel | type | in_service
0 | LV_6621-41_0_5_line_0 |  | 0 | 1 | 0.012766 | 0.125 | 0.08 | 261 | 0 | 0.364 | 1 | 1 | cs | TRUE
1 | LV_6621-41_0_5_line_1 |  | 1 | 2 | 0.044727 | 0.125 | 0.08 | 261 | 0 | 0.364 | 1 | 1 | cs | TRUE
2 | LV_6621-41_0_5_line_2 |  | 2 | 6 | 0.012989 | 0.125 | 0.08 | 261 | 0 | 0.364 | 1 | 1 | cs | TRUE
3 | LV_6621-41_0_5_line_3 |  | 2 | 7 | 0.012422 | 0.125 | 0.08 | 261 | 0 | 0.364 | 1 | 1 | cs | TRUE
4 | LV_6621-41_0_5_line_4 |  | 3 | 4 | 0.025126 | 0.125 | 0.08 | 261 | 0 | 0.364 | 1 | 1 | cs | TRUE
5 | LV_6621-41_0_5_line_5 |  | 3 | 5 | 0.010783 | 0.125 | 0.08 | 261 | 0 | 0.364 | 1 | 1 | cs | TRUE
6 | LV_6621-41_0_5_line_6 |  | 4 | 46 | 0.010959 | 0.125 | 0.08 | 261 | 0 | 0.364 | 1 | 1 | cs | TRUE
7 | LV_6621-41_0_5_line_7 |  | 6 | 18 | 0.0131 | 0.125 | 0.08 | 261 | 0 | 0.364 | 1 | 1 | cs | TRUE
8 | LV_6621-41_0_5_line_8 |  | 6 | 8 | 0.012144 | 0.125 | 0.08 | 261 | 0 | 0.364 | 1 | 1 | cs | TRUE
9 | LV_6621-41_0_5_line_9 |  | 8 | 9 | 0.014536 | 0.125 | 0.08 | 261 | 0 | 0.364 | 1 | 1 | cs | TRUE
10 | LV_6621-41_0_5_line_10 |  | 9 | 47 | 0.011924 | 0.125 | 0.08 | 261 | 0 | 0.364 | 1 | 1 | cs | TRUE
11 | LV_6621-41_0_5_line_11 |  | 10 | 11 | 0.022136 | 0.125 | 0.08 | 261 | 0 | 0.364 | 1 | 1 | cs | TRUE
12 | LV_6621-41_0_5_line_12 |  | 10 | 12 | 0.020611 | 0.125 | 0.08 | 261 | 0 | 0.364 | 1 | 1 | cs | TRUE
13 | LV_6621-41_0_5_line_13 |  | 10 | 13 | 0.019663 | 0.125 | 0.08 | 261 | 0 | 0.364 | 1 | 1 | cs | TRUE
14 | LV_6621-41_0_5_line_14 |  | 11 | 23 | 0.020478 | 0.125 | 0.08 | 261 | 0 | 0.364 | 1 | 1 | cs | TRUE
15 | LV_6621-41_0_5_line_15 |  | 12 | 20 | 0.015895 | 0.125 | 0.08 | 261 | 0 | 0.364 | 1 | 1 | cs | TRUE
16 | LV_6621-41_0_5_line_16 |  | 13 | 48 | 0.024926 | 0.125 | 0.08 | 261 | 0 | 0.364 | 1 | 1 | cs | TRUE
17 | LV_6621-41_0_5_line_17 |  | 14 | 15 | 0.012218 | 0.125 | 0.08 | 261 | 0 | 0.364 | 1 | 1 | cs | TRUE
18 | LV_6621-41_0_5_line_18 |  | 14 | 16 | 0.011562 | 0.125 | 0.08 | 261 | 0 | 0.364 | 1 | 1 | cs | TRUE
19 | LV_6621-41_0_5_line_19 |  | 14 | 17 | 0.013759 | 0.125 | 0.08 | 261 | 0 | 0.364 | 1 | 1 | cs | TRUE
20 | LV_6621-41_0_5_line_20 |  | 15 | 43 | 0.011199 | 0.125 | 0.08 | 261 | 0 | 0.364 | 1 | 1 | cs | TRUE
21 | LV_6621-41_0_5_line_21 |  | 15 | 39 | 0.003834 | 0.125 | 0.08 | 261 | 0 | 0.364 | 1 | 1 | cs | TRUE
22 | LV_6621-41_0_5_line_22 |  | 16 | 19 | 0.002707 | 0.125 | 0.08 | 261 | 0 | 0.364 | 1 | 3 | cs | TRUE
23 | LV_6621-41_0_5_line_23 |  | 16 | 20 | 0.0095352 | 0.125 | 0.08 | 261 | 0 | 0.364 | 1 | 2 | cs | TRUE
24 | LV_6621-41_0_5_line_24 |  | 17 | 36 | 0.013371 | 0.125 | 0.08 | 261 | 0 | 0.364 | 1 | 1 | cs | TRUE
25 | LV_6621-41_0_5_line_25 |  | 18 | 45 | 0.012991 | 0.125 | 0.08 | 261 | 0 | 0.364 | 1 | 1 | cs | TRUE
26 | LV_6621-41_0_5_line_26 |  | 19 | 38 | 0.019906 | 0.125 | 0.08 | 261 | 0 | 0.364 | 1 | 3 | cs | TRUE
27 | LV_6621-41_0_5_line_27 |  | 19 | 21 | 0.037464 | 0.125 | 0.08 | 261 | 0 | 0.364 | 1 | 1 | cs | TRUE
28 | LV_6621-41_0_5_line_28 |  | 21 | 22 | 0.012749 | 0.125 | 0.08 | 261 | 0 | 0.364 | 1 | 1 | cs | TRUE
29 | LV_6621-41_0_5_line_29 |  | 22 | 49 | 0.014964 | 0.125 | 0.08 | 261 | 0 | 0.364 | 1 | 1 | cs | TRUE
30 | LV_6621-41_0_5_line_30 |  | 23 | 50 | 0.063734 | 0.125 | 0.08 | 261 | 0 | 0.364 | 1 | 1 | cs | TRUE
31 | LV_6621-41_0_5_line_31 |  | 24 | 25 | 0.021569 | 0.125 | 0.08 | 261 | 0 | 0.364 | 1 | 1 | cs | TRUE
32 | LV_6621-41_0_5_line_32 |  | 24 | 26 | 0.012148 | 0.125 | 0.08 | 261 | 0 | 0.364 | 1 | 1 | cs | TRUE
33 | LV_6621-41_0_5_line_33 |  | 25 | 51 | 0.012081 | 0.125 | 0.08 | 261 | 0 | 0.364 | 1 | 1 | cs | TRUE
34 | LV_6621-41_0_5_line_34 |  | 27 | 28 | 0.0098416 | 0.125 | 0.08 | 261 | 0 | 0.364 | 1 | 1 | cs | TRUE
35 | LV_6621-41_0_5_line_35 |  | 27 | 29 | 0.011713 | 0.125 | 0.08 | 261 | 0 | 0.364 | 1 | 1 | cs | TRUE
36 | LV_6621-41_0_5_line_36 |  | 27 | 30 | 0.017915 | 0.125 | 0.08 | 261 | 0 | 0.364 | 1 | 2 | cs | TRUE
37 | LV_6621-41_0_5_line_37 |  | 28 | 44 | 0.016375 | 0.125 | 0.08 | 261 | 0 | 0.364 | 1 | 1 | cs | TRUE
38 | LV_6621-41_0_5_line_38 |  | 29 | 31 | 0.011118 | 0.125 | 0.08 | 261 | 0 | 0.364 | 1 | 1 | cs | TRUE
39 | LV_6621-41_0_5_line_39 |  | 30 | 52 | 0.010777 | 0.125 | 0.08 | 261 | 0 | 0.364 | 1 | 3 | cs | TRUE
40 | LV_6621-41_0_5_line_40 |  | 31 | 53 | 0.012089 | 0.125 | 0.08 | 261 | 0 | 0.364 | 1 | 1 | cs | TRUE
41 | LV_6621-41_0_5_line_41 |  | 32 | 33 | 0.052282 | 0.125 | 0.08 | 261 | 0 | 0.364 | 1 | 1 | cs | TRUE
42 | LV_6621-41_0_5_line_42 |  | 32 | 34 | 0.028424 | 0.125 | 0.08 | 261 | 0 | 0.364 | 1 | 1 | cs | TRUE
43 | LV_6621-41_0_5_line_43 |  | 33 | 41 | 0.013298 | 0.125 | 0.08 | 261 | 0 | 0.364 | 1 | 1 | cs | TRUE
44 | LV_6621-41_0_5_line_44 |  | 35 | 36 | 0.01188 | 0.125 | 0.08 | 261 | 0 | 0.364 | 1 | 1 | cs | TRUE
45 | LV_6621-41_0_5_line_45 |  | 35 | 37 | 0.013555 | 0.125 | 0.08 | 261 | 0 | 0.364 | 1 | 1 | cs | TRUE
46 | LV_6621-41_0_5_line_46 |  | 37 | 42 | 0.011489 | 0.125 | 0.08 | 261 | 0 | 0.364 | 1 | 1 | cs | TRUE
47 | LV_6621-41_0_5_line_47 |  | 38 | 52 | 0.014791 | 0.125 | 0.08 | 261 | 0 | 0.364 | 1 | 3 | cs | TRUE
48 | LV_6621-41_0_5_line_48 |  | 39 | 40 | 0.019446 | 0.125 | 0.08 | 261 | 0 | 0.364 | 1 | 1 | cs | TRUE
49 | LV_6621-41_0_5_line_49 |  | 40 | 51 | 0.012154 | 0.125 | 0.08 | 261 | 0 | 0.364 | 1 | 1 | cs | TRUE
50 | LV_6621-41_0_5_line_50 |  | 41 | 56 | 0.016238 | 0.125 | 0.08 | 261 | 0 | 0.364 | 1 | 1 | cs | TRUE
51 | LV_6621-41_0_5_line_51 |  | 44 | 45 | 0.038321 | 0.125 | 0.08 | 261 | 0 | 0.364 | 1 | 1 | cs | TRUE
52 | LV_6621-41_0_5_line_52 |  | 46 | 57 | 0.012286 | 0.125 | 0.08 | 261 | 0 | 0.364 | 1 | 1 | cs | TRUE
53 | LV_6621-41_0_5_line_53 |  | 47 | 59 | 0.016697 | 0.125 | 0.08 | 261 | 0 | 0.364 | 1 | 1 | cs | TRUE
54 | LV_6621-41_0_5_line_54 |  | 48 | 58 | 0.011096 | 0.125 | 0.08 | 261 | 0 | 0.364 | 1 | 1 | cs | TRUE
55 | LV_6621-41_0_5_line_55 |  | 49 | 55 | 0.011056 | 0.125 | 0.08 | 261 | 0 | 0.364 | 1 | 1 | cs | TRUE
56 | LV_6621-41_0_5_line_56 |  | 53 | 56 | 0.014002 | 0.125 | 0.08 | 261 | 0 | 0.364 | 1 | 1 | cs | TRUE
57 | LV_6621-41_0_5_line_57 |  | 54 | 55 | 0.016907 | 0.125 | 0.08 | 261 | 0 | 0.364 | 1 | 1 | cs | TRUE
58 | LV_6621-41_0_5_line_58 |  | 57 | 58 | 0.026242 | 0.125 | 0.08 | 261 | 0 | 0.364 | 1 | 1 | cs | TRUE

## trafo
| name | std_type | hv_bus | lv_bus | sn_mva | vn_hv_kv | vn_lv_kv | vk_percent | vkr_percent | pfe_kw | i0_percent | shift_degree | tap_side | tap_neutral | tap_min | tap_max | tap_step_percent | tap_step_degree | tap_pos | tap_phase_shifter | parallel | df | in_service
0 | LV_6621-41_0_5_trafo_60 | 0.63 MVA 20/0.4 kV | 60 | 30 | 0.63 | 20 | 0.4 | 6 | 1.206 | 1.65 | 0.2619 | 150 | hv | 0 | -2 | 2 | 2.5 | 0 | 0 | FALSE | 1 | 1 | TRUE

## line_geodata
| x0 | y0 | x1 | y1 | x2 | y2 | x3 | y3 | x4 | y4 | x5 | y5
0 | 2500910.6917 | 1117134.811 | 2500919.7621 | 1117125.8277
1 | 2500910.6917 | 1117134.811 | 2500879.0135 | 1117103.1546
2 | 2500869.4126 | 1117094.4065 | 2500871.8975 | 1117096.7005 | 2500873.873 | 1117098.5248 | 2500875.354 | 1117099.857 | 2500879.0135 | 1117103.1546
3 | 2500879.0135 | 1117103.1546 | 2500887.6479 | 1117094.2242
4 | 2500921.6798 | 1117081.6869 | 2500918.8985 | 1117082.5107 | 2500916.4067 | 1117081.6843 | 2500902.4729 | 1117067.8995
5 | 2500921.6798 | 1117081.6869 | 2500930.8931 | 1117076.0837
6 | 2500902.4729 | 1117067.8995 | 2500898.1216 | 1117063.5947 | 2500894.7702 | 1117060.106
7 | 2500869.4126 | 1117094.4065 | 2500878.7473 | 1117085.2158
8 | 2500869.3623 | 1117103.1127 | 2500865.1553 | 1117098.9123 | 2500867.3939 | 1117096.5409 | 2500869.4126 | 1117094.4065
9 | 2500869.3623 | 1117103.1127 | 2500859.1665 | 1117113.4738
10 | 2500850.8029 | 1117121.973 | 2500859.1665 | 1117113.4738
11 | 2500817.0205 | 1116976.6472 | 2500815.912 | 1116981.5573 | 2500828.0082 | 1116993.6777
12 | 2500813.349 | 1117002.2789 | 2500816.2539 | 1117005.222 | 2500822.5298 | 1116999.0486 | 2500828.0082 | 1116993.6777
13 | 2500828.0082 | 1116993.6777 | 2500831.5035 | 1116996.8446 | 2500842.2471 | 1117007.2352
14 | 2500817.0205 | 1116976.6472 | 2500824.3319 | 1116969.5896 | 2500833.3711 | 1116964.6193
15 | 2500813.349 | 1117002.2789 | 2500802.1111 | 1117013.5194
16 | 2500842.2471 | 1117007.2352 | 2500851.6022 | 1117016.2829 | 2500858.6229 | 1117022.5718 | 2500860.3526 | 1117024.3573
17 | 2500778.5489 | 1117020.4052 | 2500779.2409 | 1117019.7601 | 2500782.6628 | 1117016.5687 | 2500786.1271 | 1117013.1431 | 2500787.3503 | 1117011.9334
18 | 2500787.3503 | 1117011.9334 | 2500788.2299 | 1117012.8418 | 2500791.2617 | 1117015.994 | 2500794.4741 | 1117019.3323 | 2500795.3695 | 1117020.2627
19 | 2500787.3503 | 1117011.9334 | 2500777.4476 | 1117002.3804
20 | 2500778.5489 | 1117020.4052 | 2500770.5858 | 1117012.5303
21 | 2500776.3921 | 1117023.5314 | 2500777.9004 | 1117021.8167 | 2500778.5489 | 1117020.4052
22 | 2500797.2772 | 1117022.1881 | 2500795.3695 | 1117020.2627
23 | 2500795.3695 | 1117020.2627 | 2500802.1111 | 1117013.5194
24 | 2500767.8248 | 1116993.0974 | 2500777.4476 | 1117002.3804
25 | 2500888.0044 | 1117076.1016 | 2500878.7473 | 1117085.2158
26 | 2500797.2772 | 1117022.1881 | 2500811.3015 | 1117036.3145
27 | 2500797.2772 | 1117022.1881 | 2500794.5341 | 1117024.8681 | 2500792.6724 | 1117026.6887 | 2500791.0767 | 1117028.2491 | 2500788.4856 | 1117030.7821 | 2500806.2724 | 1117048.5905
28 | 2500806.2724 | 1117048.5905 | 2500797.3297 | 1117057.6773
29 | 2500797.3297 | 1117057.6773 | 2500786.8336 | 1117068.3427
30 | 2500889.2189 | 1116933.9105 | 2500833.3711 | 1116964.6193
31 | 2500729.9413 | 1117069.3553 | 2500745.2959 | 1117054.2079
32 | 2500729.9413 | 1117069.3553 | 2500729.1436 | 1117070.1466 | 2500721.1651 | 1117062.5386
33 | 2500745.2959 | 1117054.2079 | 2500753.8962 | 1117045.7237
34 | 2500841.9368 | 1117067.173 | 2500849.0448 | 1117060.366
35 | 2500834.0495 | 1117075.8299 | 2500835.9065 | 1117073.7204 | 2500837.7711 | 1117071.6107 | 2500841.0035 | 1117068.1667 | 2500841.9368 | 1117067.173
36 | 2500841.9368 | 1117067.173 | 2500829.3151 | 1117054.4593
37 | 2500860.8712 | 1117049.0403 | 2500849.0448 | 1117060.366
38 | 2500834.0495 | 1117075.8299 | 2500831.8281 | 1117078.7793 | 2500826.6622 | 1117084.1131
39 | 2500829.3151 | 1117054.4593 | 2500821.7223 | 1117046.8112
40 | 2500818.252 | 1117092.7968 | 2500826.6622 | 1117084.1131
41 | 2500812.2587 | 1117160.7845 | 2500787.5911 | 1117136.7184 | 2500794.0528 | 1117130.1194 | 2500787.9626 | 1117124.0711
42 | 2500812.2587 | 1117160.7845 | 2500832.3482 | 1117140.6204
43 | 2500787.9626 | 1117124.0711 | 2500797.214 | 1117114.5189
44 | 2500759.251 | 1117001.3209 | 2500759.8286 | 1117000.7667 | 2500763.3327 | 1116997.4071 | 2500766.6998 | 1116994.1721 | 2500767.8248 | 1116993.0974
45 | 2500749.5855 | 1116993.8303 | 2500750.237 | 1116994.4867 | 2500754.0682 | 1116998.3596 | 2500757.2713 | 1117001.598 | 2500757.9858 | 1117002.3201 | 2500759.251 | 1117001.3209
46 | 2500749.5855 | 1116993.8303 | 2500741.4547 | 1117001.9478
47 | 2500821.7223 | 1117046.8112 | 2500811.3015 | 1117036.3145
48 | 2500776.3921 | 1117023.5314 | 2500762.5483 | 1117037.1884
49 | 2500762.5483 | 1117037.1884 | 2500753.8962 | 1117045.7237
50 | 2500808.511 | 1117102.8545 | 2500797.214 | 1117114.5189
51 | 2500860.8712 | 1117049.0403 | 2500866.8124 | 1117054.9467 | 2500873.5939 | 1117061.7176 | 2500888.0044 | 1117076.1016
52 | 2500894.7702 | 1117060.106 | 2500886.2585 | 1117051.2456
53 | 2500850.8029 | 1117121.973 | 2500862.4296 | 1117133.9563
54 | 2500868.0731 | 1117032.327 | 2500860.3526 | 1117024.3573
55 | 2500786.8336 | 1117068.3427 | 2500779.0784 | 1117076.2229
56 | 2500808.511 | 1117102.8545 | 2500818.252 | 1117092.7968
57 | 2500767.2193 | 1117088.2733 | 2500779.0784 | 1117076.2229
58 | 2500868.0731 | 1117032.327 | 2500869.437 | 1117033.7349 | 2500886.2585 | 1117051.2456

## bus_geodata
| x | y | coords
0 | 2500919.7621 | 1117125.8277
1 | 2500910.6917 | 1117134.811
2 | 2500879.0135 | 1117103.1546
3 | 2500921.6798 | 1117081.6869
4 | 2500902.4729 | 1117067.8995
5 | 2500930.8931 | 1117076.0837
6 | 2500869.4126 | 1117094.4065
7 | 2500887.6479 | 1117094.2242
8 | 2500869.3623 | 1117103.1127
9 | 2500859.1665 | 1117113.4738
10 | 2500828.0082 | 1116993.6777
11 | 2500817.0205 | 1116976.6472
12 | 2500813.349 | 1117002.2789
13 | 2500842.2471 | 1117007.2352
14 | 2500787.3503 | 1117011.9334
15 | 2500778.5489 | 1117020.4052
16 | 2500795.3696 | 1117020.2627
17 | 2500777.4476 | 1117002.3804
18 | 2500878.7473 | 1117085.2158
19 | 2500797.2772 | 1117022.1881
20 | 2500802.1111 | 1117013.5194
21 | 2500806.2724 | 1117048.5905
22 | 2500797.3297 | 1117057.6773
23 | 2500833.3711 | 1116964.6193
24 | 2500729.9413 | 1117069.3553
25 | 2500745.2959 | 1117054.2079
26 | 2500721.1651 | 1117062.5386
27 | 2500841.9368 | 1117067.173
28 | 2500849.0448 | 1117060.366
29 | 2500834.0495 | 1117075.8299
30 | 2500829.3151 | 1117054.4593
31 | 2500826.6622 | 1117084.1131
32 | 2500812.2587 | 1117160.7845
33 | 2500787.9626 | 1117124.0711
34 | 2500832.3482 | 1117140.6204
35 | 2500759.251 | 1117001.3209
36 | 2500767.8248 | 1116993.0974
37 | 2500749.5855 | 1116993.8303
38 | 2500811.3015 | 1117036.3145
39 | 2500776.3921 | 1117023.5314
40 | 2500762.5483 | 1117037.1884
41 | 2500797.214 | 1117114.5189
42 | 2500741.4547 | 1117001.9478
43 | 2500770.5858 | 1117012.5303
44 | 2500860.8712 | 1117049.0403
45 | 2500888.0044 | 1117076.1016
46 | 2500894.7702 | 1117060.106
47 | 2500850.8029 | 1117121.973
48 | 2500860.3526 | 1117024.3573
49 | 2500786.8336 | 1117068.3427
50 | 2500889.2189 | 1116933.9105
51 | 2500753.8962 | 1117045.7237
52 | 2500821.7223 | 1117046.8112
53 | 2500818.252 | 1117092.7968
54 | 2500767.2193 | 1117088.2733
55 | 2500779.0784 | 1117076.2229
56 | 2500808.511 | 1117102.8545
57 | 2500886.2585 | 1117051.2456
58 | 2500868.0731 | 1117032.327
59 | 2500862.4296 | 1117133.9563
60 | 2500841.9368 | 1117067.173

## line_std_types
| c_nf_per_km | r_ohm_per_km | x_ohm_per_km | max_i_ka | type | q_mm2 | alpha | voltage_rating
NAYY 4x50 SE | 210 | 0.642 | 0.083 | 0.142 | cs | 50 | 0.00403 | LV
NAYY 4x120 SE | 264 | 0.225 | 0.08 | 0.242 | cs | 120 | 0.00403 | LV
NAYY 4x150 SE | 261 | 0.208 | 0.08 | 0.27 | cs | 150 | 0.00403 | LV
NA2XS2Y 1x95 RM/25 12/20 kV | 216 | 0.313 | 0.132 | 0.252 | cs | 95 | 0.00403 | MV
NA2XS2Y 1x185 RM/25 12/20 kV | 273 | 0.161 | 0.117 | 0.362 | cs | 185 | 0.00403 | MV
NA2XS2Y 1x240 RM/25 12/20 kV | 304 | 0.122 | 0.112 | 0.421 | cs | 240 | 0.00403 | MV
NA2XS2Y 1x95 RM/25 6/10 kV | 315 | 0.313 | 0.123 | 0.249 | cs | 95 | 0.00403 | MV
NA2XS2Y 1x185 RM/25 6/10 kV | 406 | 0.161 | 0.11 | 0.358 | cs | 185 | 0.00403 | MV
NA2XS2Y 1x240 RM/25 6/10 kV | 456 | 0.122 | 0.105 | 0.416 | cs | 240 | 0.00403 | MV
NA2XS2Y 1x150 RM/25 12/20 kV | 250 | 0.206 | 0.116 | 0.319 | cs | 150 | 0.00403 | MV
NA2XS2Y 1x120 RM/25 12/20 kV | 230 | 0.253 | 0.119 | 0.283 | cs | 120 | 0.00403 | MV
NA2XS2Y 1x70 RM/25 12/20 kV | 190 | 0.443 | 0.132 | 0.22 | cs | 70 | 0.00403 | MV
NA2XS2Y 1x150 RM/25 6/10 kV | 360 | 0.206 | 0.11 | 0.315 | cs | 150 | 0.00403 | MV
NA2XS2Y 1x120 RM/25 6/10 kV | 340 | 0.253 | 0.113 | 0.28 | cs | 120 | 0.00403 | MV
NA2XS2Y 1x70 RM/25 6/10 kV | 280 | 0.443 | 0.123 | 0.217 | cs | 70 | 0.00403 | MV
N2XS(FL)2Y 1x120 RM/35 64/110 kV | 112 | 0.153 | 0.166 | 0.366 | cs | 120 | 0.00393 | HV
N2XS(FL)2Y 1x185 RM/35 64/110 kV | 125 | 0.099 | 0.156 | 0.457 | cs | 185 | 0.00393 | HV
N2XS(FL)2Y 1x240 RM/35 64/110 kV | 135 | 0.075 | 0.149 | 0.526 | cs | 240 | 0.00393 | HV
N2XS(FL)2Y 1x300 RM/35 64/110 kV | 144 | 0.06 | 0.144 | 0.588 | cs | 300 | 0.00393 | HV
15-AL1/3-ST1A 0.4 | 11 | 1.8769 | 0.35 | 0.105 | ol | 16 | 0.00403 | LV
24-AL1/4-ST1A 0.4 | 11.25 | 1.2012 | 0.335 | 0.14 | ol | 24 | 0.00403 | LV
48-AL1/8-ST1A 0.4 | 12.2 | 0.5939 | 0.3 | 0.21 | ol | 48 | 0.00403 | LV
94-AL1/15-ST1A 0.4 | 13.2 | 0.306 | 0.29 | 0.35 | ol | 94 | 0.00403 | LV
34-AL1/6-ST1A 10.0 | 9.7 | 0.8342 | 0.36 | 0.17 | ol | 34 | 0.00403 | MV
48-AL1/8-ST1A 10.0 | 10.1 | 0.5939 | 0.35 | 0.21 | ol | 48 | 0.00403 | MV
70-AL1/11-ST1A 10.0 | 10.4 | 0.4132 | 0.339 | 0.29 | ol | 70 | 0.00403 | MV
94-AL1/15-ST1A 10.0 | 10.75 | 0.306 | 0.33 | 0.35 | ol | 94 | 0.00403 | MV
122-AL1/20-ST1A 10.0 | 11.1 | 0.2376 | 0.323 | 0.41 | ol | 122 | 0.00403 | MV
149-AL1/24-ST1A 10.0 | 11.25 | 0.194 | 0.315 | 0.47 | ol | 149 | 0.00403 | MV
34-AL1/6-ST1A 20.0 | 9.15 | 0.8342 | 0.382 | 0.17 | ol | 34 | 0.00403 | MV
48-AL1/8-ST1A 20.0 | 9.5 | 0.5939 | 0.372 | 0.21 | ol | 48 | 0.00403 | MV
70-AL1/11-ST1A 20.0 | 9.7 | 0.4132 | 0.36 | 0.29 | ol | 70 | 0.00403 | MV
94-AL1/15-ST1A 20.0 | 10 | 0.306 | 0.35 | 0.35 | ol | 94 | 0.00403 | MV
122-AL1/20-ST1A 20.0 | 10.3 | 0.2376 | 0.344 | 0.41 | ol | 122 | 0.00403 | MV
149-AL1/24-ST1A 20.0 | 10.5 | 0.194 | 0.337 | 0.47 | ol | 149 | 0.00403 | MV
184-AL1/30-ST1A 20.0 | 10.75 | 0.1571 | 0.33 | 0.535 | ol | 184 | 0.00403 | MV
243-AL1/39-ST1A 20.0 | 11 | 0.1188 | 0.32 | 0.645 | ol | 243 | 0.00403 | MV
48-AL1/8-ST1A 110.0 | 8 | 0.5939 | 0.46 | 0.21 | ol | 48 | 0.00403 | HV
70-AL1/11-ST1A 110.0 | 8.4 | 0.4132 | 0.45 | 0.29 | ol | 70 | 0.00403 | HV
94-AL1/15-ST1A 110.0 | 8.65 | 0.306 | 0.44 | 0.35 | ol | 94 | 0.00403 | HV
122-AL1/20-ST1A 110.0 | 8.5 | 0.2376 | 0.43 | 0.41 | ol | 122 | 0.00403 | HV
149-AL1/24-ST1A 110.0 | 8.75 | 0.194 | 0.41 | 0.47 | ol | 149 | 0.00403 | HV
184-AL1/30-ST1A 110.0 | 8.8 | 0.1571 | 0.4 | 0.535 | ol | 184 | 0.00403 | HV
243-AL1/39-ST1A 110.0 | 9 | 0.1188 | 0.39 | 0.645 | ol | 243 | 0.00403 | HV
305-AL1/39-ST1A 110.0 | 9.2 | 0.0949 | 0.38 | 0.74 | ol | 305 | 0.00403 | HV
490-AL1/64-ST1A 110.0 | 9.75 | 0.059 | 0.37 | 0.96 | ol | 490 | 0.00403 | HV
679-AL1/86-ST1A 110.0 | 9.95 | 0.042 | 0.36 | 1.15 | ol | 679 | 0.00403 | HV
490-AL1/64-ST1A 220.0 | 10 | 0.059 | 0.285 | 0.96 | ol | 490 | 0.00403 | HV
679-AL1/86-ST1A 220.0 | 11.7 | 0.042 | 0.275 | 1.15 | ol | 679 | 0.00403 | HV
490-AL1/64-ST1A 380.0 | 11 | 0.059 | 0.253 | 0.96 | ol | 490 | 0.00403 | HV
679-AL1/86-ST1A 380.0 | 14.6 | 0.042 | 0.25 | 1.15 | ol | 679 | 0.00403 | HV

## trafo_std_types
| i0_percent | pfe_kw | vkr_percent | sn_mva | vn_lv_kv | vn_hv_kv | vk_percent | shift_degree | vector_group | tap_side | tap_neutral | tap_min | tap_max | tap_step_degree | tap_step_percent | tap_phase_shifter
160 MVA 380/110 kV | 0.06 | 60 | 0.25 | 160 | 110 | 380 | 12.2 | 0 | Yy0 | hv | 0 | -9 | 9 | 0 | 1.5 | FALSE
100 MVA 220/110 kV | 0.06 | 55 | 0.26 | 100 | 110 | 220 | 12 | 0 | Yy0 | hv | 0 | -9 | 9 | 0 | 1.5 | FALSE
63 MVA 110/20 kV | 0.04 | 22 | 0.32 | 63 | 20 | 110 | 18 | 150 | YNd5 | hv | 0 | -9 | 9 | 0 | 1.5 | FALSE
40 MVA 110/20 kV | 0.05 | 18 | 0.34 | 40 | 20 | 110 | 16.2 | 150 | YNd5 | hv | 0 | -9 | 9 | 0 | 1.5 | FALSE
25 MVA 110/20 kV | 0.07 | 14 | 0.41 | 25 | 20 | 110 | 12 | 150 | YNd5 | hv | 0 | -9 | 9 | 0 | 1.5 | FALSE
63 MVA 110/10 kV | 0.04 | 22 | 0.32 | 63 | 10 | 110 | 18 | 150 | YNd5 | hv | 0 | -9 | 9 | 0 | 1.5 | FALSE
40 MVA 110/10 kV | 0.05 | 18 | 0.34 | 40 | 10 | 110 | 16.2 | 150 | YNd5 | hv | 0 | -9 | 9 | 0 | 1.5 | FALSE
25 MVA 110/10 kV | 0.07 | 14 | 0.41 | 25 | 10 | 110 | 12 | 150 | YNd5 | hv | 0 | -9 | 9 | 0 | 1.5 | FALSE
0.25 MVA 20/0.4 kV | 0.32 | 0.8 | 1.44 | 0.25 | 0.4 | 20 | 6 | 150 | Yzn5 | hv | 0 | -2 | 2 | 0 | 2.5 | FALSE
0.4 MVA 20/0.4 kV | 0.3375 | 1.35 | 1.425 | 0.4 | 0.4 | 20 | 6 | 150 | Dyn5 | hv | 0 | -2 | 2 | 0 | 2.5 | FALSE
0.63 MVA 20/0.4 kV | 0.2619 | 1.65 | 1.206 | 0.63 | 0.4 | 20 | 6 | 150 | Dyn5 | hv | 0 | -2 | 2 | 0 | 2.5 | FALSE
0.25 MVA 10/0.4 kV | 0.24 | 0.6 | 1.2 | 0.25 | 0.4 | 10 | 4 | 150 | Dyn5 | hv | 0 | -2 | 2 | 0 | 2.5 | FALSE
0.4 MVA 10/0.4 kV | 0.2375 | 0.95 | 1.325 | 0.4 | 0.4 | 10 | 4 | 150 | Dyn5 | hv | 0 | -2 | 2 | 0 | 2.5 | FALSE
0.63 MVA 10/0.4 kV | 0.1873 | 1.18 | 1.0794 | 0.63 | 0.4 | 10 | 4 | 150 | Dyn5 | hv | 0 | -2 | 2 | 0 | 2.5 | FALSE

## trafo3w_std_types
| sn_hv_mva | sn_mv_mva | sn_lv_mva | vn_hv_kv | vn_mv_kv | vn_lv_kv | vk_hv_percent | vk_mv_percent | vk_lv_percent | vkr_hv_percent | vkr_mv_percent | vkr_lv_percent | pfe_kw | i0_percent | shift_mv_degree | shift_lv_degree | vector_group | tap_side | tap_neutral | tap_min | tap_max | tap_step_percent
63/25/38 MVA 110/20/10 kV | 63 | 25 | 38 | 110 | 20 | 10 | 10.4 | 10.4 | 10.4 | 0.28 | 0.32 | 0.35 | 35 | 0.89 | 0 | 0 | YN0yn0yn0 | hv | 0 | -10 | 10 | 1.2
63/25/38 MVA 110/10/10 kV | 63 | 25 | 38 | 110 | 10 | 10 | 10.4 | 10.4 | 10.4 | 0.28 | 0.32 | 0.35 | 35 | 0.89 | 0 | 0 | YN0yn0yn0 | hv | 0 | -10 | 10 | 1.2

## fuse_std_types
| fuse_type | i_rated_a | t_avg | t_min | t_total | x_avg | x_min | x_total
HV 100A | HV 100A | 100 | 0 | [10.0, 3.64, 0.854, 0.281, 0.1, 0.0531, 0.022, 0.01] | [10.0, 4.267, 1.21, 0.403, 0.1, 0.058, 0.022, 0.01] | 0 | [300.0, 350.0, 450.0, 550.0, 700.0, 850.0, 1200.0, 1752.0] | [600.0, 700.0, 900.0, 1150.0, 1665.0, 2000.0, 3000.0, 4313.0]
HV 10A | HV 10A | 10 | 0 | [10.0, 1675.0, 0.344, 0.156, 0.1, 0.0417, 0.0171, 0.01] | [10.0, 1.3, 0.3, 0.155, 0.1, 0.0555, 0.023, 0.01] | 0 | [30.0, 32.0, 35.0, 37.0, 39.0, 50.0, 70.0, 88.0] | [60.0, 70.0, 80.0, 87.0, 94.0, 110.0, 150.0, 216.0]
HV 125A | HV 125A | 125 | 0 | [10.0, 1.82, 0.344, 0.1, 0.0467, 0.0269, 0.01] | [10.0, 2.478, 0.426, 0.1, 0.0427, 0.0211, 0.01] | 0 | [375.0, 500.0, 700.0, 925.0, 1200.0, 1500.0, 2341.0] | [750.0, 1000.0, 1500.0, 2200.0, 3000.0, 4000.0, 5765.0]
HV 160A | HV 160A | 160 | 0 | [10.0, 4.15, 1.03, 0.198, 0.1, 0.051, 0.0172, 0.01] | [10.0, 2.3, 0.734, 0.274, 0.1, 0.046, 0.0177, 0.01] | 0 | [480.0, 550.0, 700.0, 1000.0, 1260.0, 1600.0, 2500.0, 3227.0] | [960.0, 1300.0, 1700.0, 2200.0, 2996.0, 4000.0, 6000.0, 7946.0]
HV 16A | HV 16A | 16 | 0 | [10.0, 0.352, 0.164, 0.1, 0.0649, 0.0342, 0.01] | [10.0, 2.34, 0.722, 0.181, 0.1, 0.055, 0.0296, 0.01] | 0 | [48.0, 60.0, 65.0, 71.0, 80.0, 100.0, 162.0] | [96.0, 110.0, 125.0, 150.0, 168.0, 200.0, 250.0, 398.0]
HV 200A | HV 200A | 200 | 0 | [10.0, 4.267, 1.21, 0.403, 0.1, 0.058, 0.022, 0.01] | [10.0, 3.73, 1.654, 0.328, 0.1, 0.0531, 0.019, 0.01] | 0 | [600.0, 700.0, 900.0, 1150.0, 1665.0, 2000.0, 3000.0, 4313.0] | [1200.0, 1500.0, 1800.0, 2700.0, 3960.0, 5000.0, 7500.0, 10620.0]
HV 20A | HV 20A | 20 | 0 | [10.0, 1.3, 0.3, 0.155, 0.1, 0.0555, 0.023, 0.01] | [10.0, 1.3, 0.161, 0.1, 0.0611, 0.0399, 0.0141, 0.01] | 0 | [60.0, 70.0, 80.0, 87.0, 94.0, 110.0, 150.0, 216.0] | [120.0, 150.0, 200.0, 223.0, 260.0, 300.0, 450.0, 532.0]
HV 25A | HV 25A | 25 | 0 | [10.0, 2.512, 0.833, 0.299, 0.1, 0.0372, 0.0223, 0.01] | [10.0, 3.125, 0.597, 0.198, 0.1, 0.0378, 0.022, 0.01] | 0 | [75.0, 82.0, 90.0, 100.0, 124.0, 170.0, 200.0, 289.0] | [150.0, 170.0, 210.0, 250.0, 294.0, 400.0, 500.0, 711.0]
HV 31.5A | HV 31.5A | 31.5 | 0 | [10.0, 2.34, 0.722, 0.181, 0.1, 0.055, 0.0296, 0.01] | [10.0, 2.84, 0.368, 0.164, 0.1, 0.0621, 0.0378, 0.0195, 0.01] | 0 | [95.0, 110.0, 125.0, 150.0, 165.0, 200.0, 250.0, 390.0] | [189.0, 220.0, 300.0, 350.0, 393.0, 450.0, 530.0, 700.0, 960.0]
HV 40A | HV 40A | 40 | 0 | [10.0, 1.3, 0.161, 0.1, 0.0611, 0.0399, 0.0141, 0.01] | [10.0, 2.05, 0.369, 0.198, 0.1, 0.051, 0.0298, 0.01] | 0 | [120.0, 150.0, 200.0, 223.0, 260.0, 300.0, 450.0, 532.0] | [240.0, 300.0, 400.0, 450.0, 530.0, 650.0, 800.0, 1311.0]
HV 50A | HV 50A | 50 | 0 | [10.0, 3.215, 0.597, 0.198, 0.1, 0.0378, 0.022, 0.01] | [10.0, 3.64, 0.854, 0.281, 0.1, 0.0531, 0.022, 0.01] | 0 | [150.0, 170.0, 210.0, 250.0, 294.0, 400.0, 500.0, 711.0] | [300.0, 350.0, 450.0, 550.0, 700.0, 850.0, 1200.0, 1752.0]
HV 6.3A | HV 6.3A | 6.3 | 0 | [10.0, 1.39, 0.344, 0.168, 0.1, 0.056, 0.0263, 0.01] | [10.0, 1.711, 0.516, 0.198, 0.1, 0.0634, 0.0303, 0.01] | 0 | [19.0, 19.5, 20.4, 20.8, 22.0, 25.0, 32.0, 48.0] | [38.0, 40.0, 43.0, 48.0, 53.0, 60.0, 75.0, 118.0]
HV 63A | HV 63A | 63 | 0 | [10.0, 2.84, 0.368, 0.164, 0.1, 0.0621, 0.0378, 0.0195, 0.01] | [10.0, 1.82, 0.344, 0.1, 0.0467, 0.0269, 0.01] | 0 | [189.0, 220.0, 300.0, 350.0, 393.0, 450.0, 530.0, 700.0, 961.0] | [378.0, 500.0, 700.0, 934.0, 1200.0, 1500.0, 2366.0]
HV 80A | HV 80A | 80 | 0 | [10.0, 2.05, 0.369, 0.198, 0.1, 0.051, 0.0298, 0.01] | [10.0, 4.15, 1.03, 0.198, 0.1, 0.051, 0.0172, 0.01] | 0 | [240.0, 300.0, 400.0, 450.0, 530.0, 650.0, 800.0, 1311.0] | [480.0, 550.0, 700.0, 1000.0, 1260.0, 1600.0, 2500.0, 3227.0]
Siemens NH-1-100 | Siemens NH-1-100 | 100 | [5400.0, 2000.0, 400.0, 20.0, 1.0, 0.2, 0.012, 0.004] | 0 | 0 | [150.0, 190.0, 250.0, 430.0, 900.0, 1250.0, 2700.0, 3600.0] | 0 | 0
Siemens NH-1-125 | Siemens NH-1-125 | 125 | [4800.0, 120.0, 7.0, 0.1, 0.004] | 0 | 0 | [180.0, 400.0, 740.0, 2000.0, 4250.0] | 0 | 0
Siemens NH-1-16 | Siemens NH-1-16 | 16 | [4000.0, 400.0, 2.0, 0.1, 0.04, 0.01] | 0 | 0 | [26.0, 35.0, 75.0, 150.0, 200.0, 300.0] | 0 | 0
Siemens NH-1-160 | Siemens NH-1-160 | 160 | [4800.0, 120.0, 7.0, 0.1, 0.004] | 0 | 0 | [210.0, 500.0, 900.0, 2300.0, 5000.0] | 0 | 0
Siemens NH-1-25 | Siemens NH-1-25 | 25 | [4000.0, 1000.0, 10.0, 0.2, 0.02, 0.01] | 0 | 0 | [40.0, 50.0, 100.0, 210.0, 400.0, 500.0] | 0 | 0
Siemens NH-1-50 | Siemens NH-1-50 | 50 | [4000.0, 40.0, 4.0, 1.0, 0.02, 0.01] | 0 | 0 | [86.0, 200.0, 300.0, 400.0, 1000.0, 1280.0] | 0 | 0
Siemens NH-1-63 | Siemens NH-1-63 | 63 | [4000.0, 100.0, 10.0, 2.0, 0.04, 0.01] | 0 | 0 | [100.0, 200.0, 300.0, 400.0, 1000.0, 1500.0] | 0 | 0
Siemens NH-1-80 | Siemens NH-1-80 | 80 | [4800.0, 120.0, 7.0, 0.1, 0.01] | 0 | 0 | [150.58, 250.0, 450.0, 1150.0, 2470.0] | 0 | 0
Siemens NH-2-1000 | Siemens NH-2-1000 | 1000 | [4800.0, 120.0, 7.0, 0.1, 0.004] | 0 | 0 | [1900.0, 3500.0, 8400.0, 24000.0, 52000.0] | 0 | 0
Siemens NH-2-200 | Siemens NH-2-200 | 200 | [4800.0, 120.0, 7.0, 0.1, 0.004] | 0 | 0 | [280.0, 650.0, 1200.0, 3000.0, 7000.0] | 0 | 0
Siemens NH-2-224 | Siemens NH-2-224 | 224 | [4800.0, 120.0, 7.0, 0.2, 0.04, 0.004] | 0 | 0 | [400.0, 750.0, 1453.0, 3025.0, 4315.0, 7600.0] | 0 | 0
Siemens NH-2-250 | Siemens NH-2-250 | 250 | [4800.0, 120.0, 7.0, 0.1, 0.004] | 0 | 0 | [450.0, 800.0, 1650.0, 4000.0, 8500.0] | 0 | 0
Siemens NH-2-315 | Siemens NH-2-315 | 315 | [4800.0, 120.0, 7.0, 0.1, 0.004] | 0 | 0 | [550.0, 920.0, 1900.0, 5000.0, 11000.0] | 0 | 0
Siemens NH-2-355 | Siemens NH-2-355 | 355 | [4800.0, 120.0, 6.0, 0.1, 0.004] | 0 | 0 | [650.0, 1116.27, 2350.0, 5840.0, 12790.0] | 0 | 0
Siemens NH-2-400 | Siemens NH-2-400 | 400 | [4800.0, 120.0, 7.0, 0.1, 0.004] | 0 | 0 | [720.0, 1350.0, 2800.0, 6500.0, 15000.0] | 0 | 0
Siemens NH-2-425 | Siemens NH-2-425 | 425 | [4800.0, 120.0, 7.0, 0.1, 0.004] | 0 | 0 | [850.0, 1500.0, 3050.0, 7500.0, 16500.0] | 0 | 0
Siemens NH-2-630 | Siemens NH-2-630 | 630 | [4800.0, 120.0, 7.0, 0.1, 0.004] | 0 | 0 | [1200.0, 2000.0, 4800.0, 12000.0, 26000.0] | 0 | 0

## dtypes
| element | column | dtype
0 | bus | name | object
1 | bus | vn_kv | float64
2 | bus | type | object
3 | bus | zone | object
4 | bus | in_service | bool
5 | load | name | object
6 | load | bus | uint32
7 | load | p_mw | float64
8 | load | q_mvar | float64
9 | load | const_z_percent | float64
10 | load | const_i_percent | float64
11 | load | sn_mva | float64
12 | load | scaling | float64
13 | load | in_service | bool
14 | load | type | object
15 | ext_grid | name | object
16 | ext_grid | bus | uint32
17 | ext_grid | vm_pu | float64
18 | ext_grid | va_degree | float64
19 | ext_grid | slack_weight | float64
20 | ext_grid | in_service | bool
21 | line | name | object
22 | line | std_type | object
23 | line | from_bus | uint32
24 | line | to_bus | uint32
25 | line | length_km | float64
26 | line | r_ohm_per_km | float64
27 | line | x_ohm_per_km | float64
28 | line | c_nf_per_km | float64
29 | line | g_us_per_km | float64
30 | line | max_i_ka | float64
31 | line | df | float64
32 | line | parallel | uint32
33 | line | type | object
34 | line | in_service | bool
35 | trafo | name | object
36 | trafo | std_type | object
37 | trafo | hv_bus | uint32
38 | trafo | lv_bus | uint32
39 | trafo | sn_mva | float64
40 | trafo | vn_hv_kv | float64
41 | trafo | vn_lv_kv | float64
42 | trafo | vk_percent | float64
43 | trafo | vkr_percent | float64
44 | trafo | pfe_kw | float64
45 | trafo | i0_percent | float64
46 | trafo | shift_degree | float64
47 | trafo | tap_side | object
48 | trafo | tap_neutral | int32
49 | trafo | tap_min | int32
50 | trafo | tap_max | int32
51 | trafo | tap_step_percent | float64
52 | trafo | tap_step_degree | float64
53 | trafo | tap_pos | int32
54 | trafo | tap_phase_shifter | bool
55 | trafo | parallel | uint32
56 | trafo | df | float64
57 | trafo | in_service | bool
58 | line_geodata | coords | object
59 | bus_geodata | x | float64
60 | bus_geodata | y | float64
61 | bus_geodata | coords | object

## parameters
| version | format_version | converged | OPF_converged | name | f_hz | sn_mva
0 | 2.14.6 | 2.14.0 | FALSE | FALSE |  | 50 | 1