## bus
| name | vn_kv | type | zone | in_service
0 | bus_LV_6621-93_0_6_node_0 | 0.4 | n |  | TRUE
1 | bus_LV_6621-93_0_6_node_2 | 0.4 | n |  | TRUE
2 | bus_LV_6621-93_0_6_node_21 | 0.4 | n |  | TRUE
3 | bus_LV_6621-93_0_6_node_3 | 0.4 | n |  | TRUE
4 | bus_LV_6621-93_0_6_node_20 | 0.4 | n |  | TRUE
5 | bus_LV_6621-93_0_6_node_50 | 0.4 | n |  | TRUE
6 | bus_LV_6621-93_0_6_node_7 | 0.4 | n |  | TRUE
7 | bus_LV_6621-93_0_6_node_14 | 0.4 | n |  | TRUE
8 | bus_LV_6621-93_0_6_node_17 | 0.4 | n |  | TRUE
9 | bus_LV_6621-93_0_6_node_41 | 0.4 | n |  | TRUE
10 | bus_LV_6621-93_0_6_node_8 | 0.4 | n |  | TRUE
11 | bus_LV_6621-93_0_6_node_54 | 0.4 | n |  | TRUE
12 | bus_LV_6621-93_0_6_node_9 | 0.4 | n |  | TRUE
13 | bus_LV_6621-93_0_6_node_18 | 0.4 | n |  | TRUE
14 | bus_LV_6621-93_0_6_node_55 | 0.4 | n |  | TRUE
15 | bus_LV_6621-93_0_6_node_13 | 0.4 | n |  | TRUE
16 | bus_LV_6621-93_0_6_node_16 | 0.4 | n |  | TRUE
17 | bus_LV_6621-93_0_6_node_43 | 0.4 | n |  | TRUE
18 | bus_LV_6621-93_0_6_node_23 | 0.4 | n |  | TRUE
19 | bus_LV_6621-93_0_6_node_22 | 0.4 | n |  | TRUE
20 | bus_LV_6621-93_0_6_node_42 | 0.4 | n |  | TRUE
21 | bus_LV_6621-93_0_6_node_32 | 0.4 | n |  | TRUE
22 | bus_LV_6621-93_0_6_node_40 | 0.4 | n |  | TRUE
23 | bus_LV_6621-93_0_6_node_33 | 0.4 | n |  | TRUE
24 | bus_LV_6621-93_0_6_node_27 | 0.4 | n |  | TRUE
25 | bus_LV_6621-93_0_6_node_46 | 0.4 | n |  | TRUE
26 | bus_LV_6621-93_0_6_node_19 | 0.4 | n |  | TRUE
27 | bus_LV_6621-93_0_6_node_30 | 0.4 | n |  | TRUE
28 | bus_LV_6621-93_0_6_node_26 | 0.4 | n |  | TRUE
29 | bus_LV_6621-93_0_6_node_36 | 0.4 | n |  | TRUE
30 | bus_LV_6621-93_0_6_node_38 | 0.4 | n |  | TRUE
31 | bus_LV_6621-93_0_6_node_49 | 0.4 | n |  | TRUE
32 | bus_LV_6621-93_0_6_node_29 | 0.4 | n |  | TRUE
33 | bus_LV_6621-93_0_6_node_48 | 0.4 | n |  | TRUE
34 | bus_LV_6621-93_0_6_node_47 | 0.4 | n |  | TRUE
35 | bus_LV_6621-93_0_6_node_34 | 0.4 | n |  | TRUE
36 | bus_LV_6621-93_0_6_node_37 | 0.4 | n |  | TRUE
37 | bus_LV_6621-93_0_6_node_35 | 0.4 | n |  | TRUE
38 | bus_LV_6621-93_0_6_node_44 | 0.4 | n |  | TRUE
39 | bus_LV_6621-93_0_6_node_31 | 0.4 | n |  | TRUE
40 | bus_LV_6621-93_0_6_node_25 | 0.4 | n |  | TRUE
41 | bus_LV_6621-93_0_6_node_45 | 0.4 | n |  | TRUE
42 | bus_LV_6621-93_0_6_node_28 | 0.4 | n |  | TRUE
43 | bus_LV_6621-93_0_6_node_24 | 0.4 | n |  | TRUE
44 | bus_LV_6621-93_0_6_node_39 | 0.4 | n |  | TRUE
45 | bus_LV_6621-93_0_6_node_51 | 0.4 | n |  | TRUE
46 | bus_LV_6621-93_0_6_node_52 | 0.4 | n |  | TRUE
47 | bus_LV_6621-93_0_6_node_53 | 0.4 | n |  | TRUE
48 | bus_MV_651_0_node_66 | 20 | n |  | TRUE

## load
| name | bus | p_mw | q_mvar | const_z_percent | const_i_percent | sn_mva | scaling | in_service | type
0 | LV_6621-93_0_6_load_0 | 0 | 0.020177 | 0.0050569 | 0 | 0 |  | 1 | TRUE | wye
1 | LV_6621-93_0_6_load_21 | 2 | 0.0030099 | 0.00075435 | 0 | 0 |  | 1 | TRUE | wye
2 | LV_6621-93_0_6_load_50 | 5 | 0.0060944 | 0.0015274 | 0 | 0 |  | 1 | TRUE | wye
3 | LV_6621-93_0_6_load_41 | 9 | 0.0096827 | 0.0024267 | 0 | 0 |  | 1 | TRUE | wye
4 | LV_6621-93_0_6_load_54 | 11 | 0.018009 | 0.0045135 | 0 | 0 |  | 1 | TRUE | wye
5 | LV_6621-93_0_6_load_55 | 14 | 0.013478 | 0.003378 | 0 | 0 |  | 1 | TRUE | wye
6 | LV_6621-93_0_6_load_43 | 17 | 0.026948 | 0.0067538 | 0 | 0 |  | 1 | TRUE | wye
7 | LV_6621-93_0_6_load_23 | 18 | 0.042096 | 0.01055 | 0 | 0 |  | 1 | TRUE | wye
8 | LV_6621-93_0_6_load_22 | 19 | 0.043601 | 0.010928 | 0 | 0 |  | 1 | TRUE | wye
9 | LV_6621-93_0_6_load_42 | 20 | 0.028685 | 0.0071892 | 0 | 0 |  | 1 | TRUE | wye
10 | LV_6621-93_0_6_load_32 | 21 | 0.013936 | 0.0034926 | 0 | 0 |  | 1 | TRUE | wye
11 | LV_6621-93_0_6_load_40 | 22 | 0.0037667 | 0.00094403 | 0 | 0 |  | 1 | TRUE | wye
12 | LV_6621-93_0_6_load_33 | 23 | 0.0093411 | 0.0023411 | 0 | 0 |  | 1 | TRUE | wye
13 | LV_6621-93_0_6_load_27 | 24 | 0.027651 | 0.0069299 | 0 | 0 |  | 1 | TRUE | wye
14 | LV_6621-93_0_6_load_46 | 25 | 0.012391 | 0.0031055 | 0 | 0 |  | 1 | TRUE | wye
15 | LV_6621-93_0_6_load_30 | 27 | 0.0029419 | 0.0007373 | 0 | 0 |  | 1 | TRUE | wye
16 | LV_6621-93_0_6_load_38 | 30 | 0.014514 | 0.0036376 | 0 | 0 |  | 1 | TRUE | wye
17 | LV_6621-93_0_6_load_49 | 31 | 0.0072538 | 0.001818 | 0 | 0 |  | 1 | TRUE | wye
18 | LV_6621-93_0_6_load_29 | 32 | 0.023787 | 0.0059617 | 0 | 0 |  | 1 | TRUE | wye
19 | LV_6621-93_0_6_load_48 | 33 | 0.01189 | 0.0029798 | 0 | 0 |  | 1 | TRUE | wye
20 | LV_6621-93_0_6_load_47 | 34 | 0.0118 | 0.0029574 | 0 | 0 |  | 1 | TRUE | wye
21 | LV_6621-93_0_6_load_34 | 35 | 0.02854 | 0.0071529 | 0 | 0 |  | 1 | TRUE | wye
22 | LV_6621-93_0_6_load_37 | 36 | 0.0058095 | 0.001456 | 0 | 0 |  | 1 | TRUE | wye
23 | LV_6621-93_0_6_load_35 | 37 | 0.012007 | 0.0030092 | 0 | 0 |  | 1 | TRUE | wye
24 | LV_6621-93_0_6_load_44 | 38 | 0.017196 | 0.0043096 | 0 | 0 |  | 1 | TRUE | wye
25 | LV_6621-93_0_6_load_31 | 39 | 0.015537 | 0.0038939 | 0 | 0 |  | 1 | TRUE | wye
26 | LV_6621-93_0_6_load_25 | 40 | 0.056848 | 0.014247 | 0 | 0 |  | 1 | TRUE | wye
27 | LV_6621-93_0_6_load_45 | 41 | 0.011783 | 0.002953 | 0 | 0 |  | 1 | TRUE | wye
28 | LV_6621-93_0_6_load_28 | 42 | 0.0095794 | 0.0024008 | 0 | 0 |  | 1 | TRUE | wye
29 | LV_6621-93_0_6_load_24 | 43 | 0.0099146 | 0.0024848 | 0 | 0 |  | 1 | TRUE | wye
30 | LV_6621-93_0_6_load_39 | 44 | 0.014037 | 0.003518 | 0 | 0 |  | 1 | TRUE | wye
31 | LV_6621-93_0_6_load_51 | 45 | 0.007014 | 0.0017579 | 0 | 0 |  | 1 | TRUE | wye
32 | LV_6621-93_0_6_load_52 | 46 | 0.035084 | 0.0087929 | 0 | 0 |  | 1 | TRUE | wye
33 | LV_6621-93_0_6_load_53 | 47 | 0.035802 | 0.0089729 | 0 | 0 |  | 1 | TRUE | wye

## ext_grid
| name | bus | vm_pu | va_degree | slack_weight | in_service
0 |  | 37 | 1 | 0 | 1 | TRUE

## line
| name | std_type | from_bus | to_bus | length_km | r_ohm_per_km | x_ohm_per_km | c_nf_per_km | g_us_per_km | max_i_ka | df | parallel | type | in_service
0 | LV_6621-93_0_6_line_0 |  | 0 | 1 | 0.020211 | 0.125 | 0.08 | 261 | 0 | 0.364 | 1 | 1 | cs | TRUE
1 | LV_6621-93_0_6_line_1 |  | 1 | 2 | 0.007906 | 0.125 | 0.08 | 261 | 0 | 0.364 | 1 | 1 | cs | TRUE
2 | LV_6621-93_0_6_line_2 |  | 1 | 3 | 0.01014 | 0.125 | 0.08 | 261 | 0 | 0.364 | 1 | 1 | cs | TRUE
3 | LV_6621-93_0_6_line_3 |  | 3 | 4 | 0.02245 | 0.125 | 0.08 | 261 | 0 | 0.364 | 1 | 1 | cs | TRUE
4 | LV_6621-93_0_6_line_4 |  | 3 | 5 | 0.0098013 | 0.125 | 0.08 | 261 | 0 | 0.364 | 1 | 1 | cs | TRUE
5 | LV_6621-93_0_6_line_5 |  | 4 | 28 | 0.023057 | 0.125 | 0.08 | 261 | 0 | 0.364 | 1 | 5 | cs | TRUE
6 | LV_6621-93_0_6_line_6 |  | 4 | 29 | 0.019797 | 0.125 | 0.08 | 261 | 0 | 0.364 | 1 | 5 | cs | TRUE
7 | LV_6621-93_0_6_line_7 |  | 4 | 30 | 0.021301 | 0.125 | 0.08 | 261 | 0 | 0.364 | 1 | 1 | cs | TRUE
8 | LV_6621-93_0_6_line_8 |  | 4 | 26 | 0.012895 | 0.125 | 0.08 | 261 | 0 | 0.364 | 1 | 1 | cs | TRUE
9 | LV_6621-93_0_6_line_9 |  | 5 | 31 | 0.017964 | 0.125 | 0.08 | 261 | 0 | 0.364 | 1 | 1 | cs | TRUE
10 | LV_6621-93_0_6_line_10 |  | 6 | 7 | 0.041089 | 0.125 | 0.08 | 261 | 0 | 0.364 | 1 | 1 | cs | TRUE
11 | LV_6621-93_0_6_line_11 |  | 6 | 8 | 0.006036 | 0.125 | 0.08 | 261 | 0 | 0.364 | 1 | 1 | cs | TRUE
12 | LV_6621-93_0_6_line_12 |  | 6 | 9 | 0.014604 | 0.125 | 0.08 | 261 | 0 | 0.364 | 1 | 2 | cs | TRUE
13 | LV_6621-93_0_6_line_13 |  | 7 | 18 | 0.035567 | 0.125 | 0.08 | 261 | 0 | 0.364 | 1 | 1 | cs | TRUE
14 | LV_6621-93_0_6_line_14 |  | 7 | 19 | 0.011245 | 0.125 | 0.08 | 261 | 0 | 0.364 | 1 | 1 | cs | TRUE
15 | LV_6621-93_0_6_line_15 |  | 8 | 23 | 0.027377 | 0.125 | 0.08 | 261 | 0 | 0.364 | 1 | 1 | cs | TRUE
16 | LV_6621-93_0_6_line_16 |  | 9 | 22 | 0.011624 | 0.125 | 0.08 | 261 | 0 | 0.364 | 1 | 5 | cs | TRUE
17 | LV_6621-93_0_6_line_17 |  | 10 | 11 | 0.0101 | 0.125 | 0.08 | 261 | 0 | 0.364 | 1 | 1 | cs | TRUE
18 | LV_6621-93_0_6_line_18 |  | 10 | 12 | 0.023962 | 0.125 | 0.08 | 261 | 0 | 0.364 | 1 | 5 | cs | TRUE
19 | LV_6621-93_0_6_line_19 |  | 10 | 13 | 0.016952 | 0.125 | 0.08 | 261 | 0 | 0.364 | 1 | 5 | cs | TRUE
20 | LV_6621-93_0_6_line_20 |  | 12 | 14 | 0.003467 | 0.125 | 0.08 | 261 | 0 | 0.364 | 1 | 1 | cs | TRUE
21 | LV_6621-93_0_6_line_21 |  | 12 | 15 | 0.009809 | 0.125 | 0.08 | 261 | 0 | 0.364 | 1 | 1 | cs | TRUE
22 | LV_6621-93_0_6_line_22 |  | 12 | 16 | 0.071921 | 0.125 | 0.08 | 261 | 0 | 0.364 | 1 | 5 | cs | TRUE
23 | LV_6621-93_0_6_line_23 |  | 13 | 24 | 0.026975 | 0.125 | 0.08 | 261 | 0 | 0.364 | 1 | 5 | cs | TRUE
24 | LV_6621-93_0_6_line_24 |  | 13 | 25 | 0.015909 | 0.125 | 0.08 | 261 | 0 | 0.364 | 1 | 1 | cs | TRUE
25 | LV_6621-93_0_6_line_25 |  | 15 | 17 | 0.015451 | 0.125 | 0.08 | 261 | 0 | 0.364 | 1 | 1 | cs | TRUE
26 | LV_6621-93_0_6_line_26 |  | 16 | 20 | 0.013233 | 0.125 | 0.08 | 261 | 0 | 0.364 | 1 | 1 | cs | TRUE
27 | LV_6621-93_0_6_line_27 |  | 16 | 21 | 0.01287 | 0.125 | 0.08 | 261 | 0 | 0.364 | 1 | 1 | cs | TRUE
28 | LV_6621-93_0_6_line_28 |  | 16 | 22 | 0.022329 | 0.125 | 0.08 | 261 | 0 | 0.364 | 1 | 5 | cs | TRUE
29 | LV_6621-93_0_6_line_29 |  | 18 | 38 | 0.0090837 | 0.125 | 0.08 | 261 | 0 | 0.364 | 1 | 1 | cs | TRUE
30 | LV_6621-93_0_6_line_30 |  | 21 | 39 | 0.01392 | 0.125 | 0.08 | 261 | 0 | 0.364 | 1 | 1 | cs | TRUE
31 | LV_6621-93_0_6_line_31 |  | 24 | 40 | 0.011142 | 0.125 | 0.08 | 261 | 0 | 0.364 | 1 | 5 | cs | TRUE
32 | LV_6621-93_0_6_line_32 |  | 25 | 41 | 0.018486 | 0.125 | 0.08 | 261 | 0 | 0.364 | 1 | 1 | cs | TRUE
33 | LV_6621-93_0_6_line_33 |  | 26 | 27 | 0.005798 | 0.125 | 0.08 | 261 | 0 | 0.364 | 1 | 1 | cs | TRUE
34 | LV_6621-93_0_6_line_34 |  | 27 | 32 | 0.038179 | 0.125 | 0.08 | 261 | 0 | 0.364 | 1 | 1 | cs | TRUE
35 | LV_6621-93_0_6_line_35 |  | 28 | 42 | 0.023169 | 0.125 | 0.08 | 261 | 0 | 0.364 | 1 | 1 | cs | TRUE
36 | LV_6621-93_0_6_line_36 |  | 28 | 43 | 0.011874 | 0.125 | 0.08 | 261 | 0 | 0.364 | 1 | 5 | cs | TRUE
37 | LV_6621-93_0_6_line_37 |  | 29 | 35 | 0.020406 | 0.125 | 0.08 | 261 | 0 | 0.364 | 1 | 5 | cs | TRUE
38 | LV_6621-93_0_6_line_38 |  | 30 | 44 | 0.014271 | 0.125 | 0.08 | 261 | 0 | 0.364 | 1 | 1 | cs | TRUE
39 | LV_6621-93_0_6_line_39 |  | 33 | 34 | 0.01849 | 0.125 | 0.08 | 261 | 0 | 0.364 | 1 | 1 | cs | TRUE
40 | LV_6621-93_0_6_line_40 |  | 34 | 41 | 0.018492 | 0.125 | 0.08 | 261 | 0 | 0.364 | 1 | 1 | cs | TRUE
41 | LV_6621-93_0_6_line_41 |  | 35 | 37 | 0.013465 | 0.125 | 0.08 | 261 | 0 | 0.364 | 1 | 5 | cs | TRUE
42 | LV_6621-93_0_6_line_42 |  | 36 | 37 | 0.0082416 | 0.125 | 0.08 | 261 | 0 | 0.364 | 1 | 1 | cs | TRUE
43 | LV_6621-93_0_6_line_43 |  | 40 | 43 | 0.034374 | 0.125 | 0.08 | 261 | 0 | 0.364 | 1 | 5 | cs | TRUE
44 | LV_6621-93_0_6_line_44 |  | 42 | 45 | 0.014284 | 0.125 | 0.08 | 261 | 0 | 0.364 | 1 | 1 | cs | TRUE
45 | LV_6621-93_0_6_line_45 |  | 45 | 46 | 0.013957 | 0.125 | 0.08 | 261 | 0 | 0.364 | 1 | 1 | cs | TRUE
46 | LV_6621-93_0_6_line_46 |  | 46 | 47 | 0.014431 | 0.125 | 0.08 | 261 | 0 | 0.364 | 1 | 1 | cs | TRUE

## trafo
| name | std_type | hv_bus | lv_bus | sn_mva | vn_hv_kv | vn_lv_kv | vk_percent | vkr_percent | pfe_kw | i0_percent | shift_degree | tap_side | tap_neutral | tap_min | tap_max | tap_step_percent | tap_step_degree | tap_pos | tap_phase_shifter | parallel | df | in_service
0 | LV_6621-93_0_6_trafo_35 | 0.63 MVA 20/0.4 kV | 48 | 37 | 0.63 | 20 | 0.4 | 6 | 1.206 | 1.65 | 0.2619 | 150 | hv | 0 | -2 | 2 | 2.5 | 0 | 0 | FALSE | 1 | 1 | TRUE

## line_geodata
| x0 | y0 | x1 | y1 | x2 | y2 | x3 | y3 | x4 | y4 | x5 | y5 | x6 | y6
0 | 2498830.291 | 1118174.215 | 2498812.6358 | 1118184.0532
1 | 2498826.3552 | 1118167.3543 | 2498830.291 | 1118174.215
2 | 2498830.291 | 1118174.215 | 2498836.8546 | 1118170.2027 | 2498838.9405 | 1118168.9226
3 | 2498847.9619 | 1118186.783 | 2498841.3326 | 1118178.0995 | 2498836.8546 | 1118170.2027 | 2498838.9405 | 1118168.9226
4 | 2498838.9405 | 1118168.9226 | 2498836.3925 | 1118164.7292 | 2498837.2547 | 1118160.9013 | 2498836.7796 | 1118160.0548
5 | 2498847.9619 | 1118186.783 | 2498850.7619 | 1118183.434 | 2498857.9438 | 1118200.6915
6 | 2498856.3746 | 1118204.7091 | 2498847.9619 | 1118186.783
7 | 2498847.9619 | 1118186.783 | 2498844.8951 | 1118190.3365 | 2498841.8015 | 1118190.8997 | 2498830.102 | 1118197.5612
8 | 2498847.9619 | 1118186.783 | 2498850.7619 | 1118183.434 | 2498849.7052 | 1118181.1725 | 2498850.4483 | 1118178.992 | 2498853.6904 | 1118177.1478
9 | 2498827.9877 | 1118144.389 | 2498836.7796 | 1118160.0548
10 | 2498781.5264 | 1118294.8399 | 2498780.9836 | 1118283.1638 | 2498779.9559 | 1118266.9597 | 2498781.8867 | 1118267.0275 | 2498784.4858 | 1118264.1266 | 2498788.211 | 1118260.7177 | 2498789.8281 | 1118259.1007
11 | 2498781.5264 | 1118294.8399 | 2498778.5959 | 1118295.9229 | 2498776.6095 | 1118298.0686
12 | 2498781.5264 | 1118294.8399 | 2498787.2205 | 1118294.6889 | 2498796.1238 | 1118294.9697
13 | 2498789.8281 | 1118259.1007 | 2498794.4666 | 1118264.1374 | 2498800.9701 | 1118268.5314 | 2498809.0694 | 1118270.4971 | 2498821.5408 | 1118271.7791
14 | 2498789.8281 | 1118259.1007 | 2498786.7996 | 1118248.271
15 | 2498776.6095 | 1118298.0686 | 2498775.377 | 1118301.4469 | 2498774.7843 | 1118306.6156 | 2498776.1603 | 1118325.1431
16 | 2498807.7421 | 1118295.3361 | 2498796.1238 | 1118294.9697
17 | 2498875.9354 | 1118276.2826 | 2498865.8341 | 1118275.5288
18 | 2498875.9354 | 1118276.2826 | 2498878.906 | 1118288.2071 | 2498881.9121 | 1118299.4862
19 | 2498875.9354 | 1118276.2826 | 2498878.4048 | 1118275.3185 | 2498879.9249 | 1118273.4364 | 2498886.5797 | 1118274.4258 | 2498891.6791 | 1118275.1743
20 | 2498881.9121 | 1118299.4862 | 2498878.4424 | 1118299.2552
21 | 2498881.9121 | 1118299.4862 | 2498886.1105 | 1118299.9052 | 2498889.1303 | 1118300.9331 | 2498891.0236 | 1118302.4469
22 | 2498830.0602 | 1118296.0399 | 2498829.9808 | 1118284.8342 | 2498856.0142 | 1118286.5221 | 2498878.906 | 1118288.2071 | 2498881.9121 | 1118299.4862
23 | 2498891.6791 | 1118275.1743 | 2498890.262 | 1118272.5964 | 2498881.6783 | 1118250.1481
24 | 2498891.6791 | 1118275.1743 | 2498893.6388 | 1118276.5091 | 2498907.0256 | 1118278.5287
25 | 2498891.0236 | 1118302.4469 | 2498892.2056 | 1118305.2734 | 2498892.8352 | 1118308.765 | 2498893.0575 | 1118317.6018
26 | 2498843.3109 | 1118296.7965 | 2498830.0602 | 1118296.0399
27 | 2498830.0602 | 1118296.0399 | 2498830.2315 | 1118308.9092
28 | 2498830.0602 | 1118296.0399 | 2498807.7421 | 1118295.3361
29 | 2498830.5769 | 1118272.7079 | 2498821.5408 | 1118271.7791
30 | 2498830.2315 | 1118308.9092 | 2498830.4168 | 1118322.8276
31 | 2498881.6783 | 1118250.1481 | 2498877.6989 | 1118239.7411
32 | 2498925.3044 | 1118281.2864 | 2498907.0256 | 1118278.5287
33 | 2498853.6904 | 1118177.1478 | 2498858.7296 | 1118174.2803
34 | 2498891.9124 | 1118155.3978 | 2498858.7296 | 1118174.2803
35 | 2498857.9438 | 1118200.6915 | 2498879.2517 | 1118191.5927
36 | 2498857.9438 | 1118200.6915 | 2498862.5418 | 1118211.6386
37 | 2498856.3746 | 1118204.7091 | 2498852.5258 | 1118212.7341 | 2498856.276 | 1118223.612
38 | 2498817.7005 | 1118204.6225 | 2498830.102 | 1118197.5612
39 | 2498961.8728 | 1118286.8034 | 2498943.5895 | 1118284.045
40 | 2498925.3044 | 1118281.2864 | 2498943.5895 | 1118284.045
41 | 2498861.2538 | 1118236.0452 | 2498860.7659 | 1118235.5773 | 2498860.1748 | 1118234.3865 | 2498858.2615 | 1118229.3708 | 2498856.276 | 1118223.612
42 | 2498861.2538 | 1118236.0452 | 2498861.723 | 1118236.4952 | 2498868.2863 | 1118240.3101
43 | 2498862.5418 | 1118211.6386 | 2498867.3899 | 1118223.181 | 2498868.7568 | 1118224.6035 | 2498871.6482 | 1118223.9436 | 2498873.0522 | 1118227.5891 | 2498877.6989 | 1118239.7411
44 | 2498879.2517 | 1118191.5927 | 2498892.3884 | 1118185.9831
45 | 2498904.0495 | 1118178.4243 | 2498900.221 | 1118180.372 | 2498893.3071 | 1118185.5908 | 2498892.3884 | 1118185.9831
46 | 2498917.5793 | 1118173.7889 | 2498910.1636 | 1118175.3138 | 2498904.0495 | 1118178.4243

## bus_geodata
| x | y | coords
0 | 2498812.6358 | 1118184.0532
1 | 2498830.291 | 1118174.215
2 | 2498826.3552 | 1118167.3543
3 | 2498838.9405 | 1118168.9226
4 | 2498847.9619 | 1118186.783
5 | 2498836.7796 | 1118160.0548
6 | 2498781.5264 | 1118294.8399
7 | 2498789.8281 | 1118259.1007
8 | 2498776.6095 | 1118298.0686
9 | 2498796.1238 | 1118294.9697
10 | 2498875.9354 | 1118276.2826
11 | 2498865.8341 | 1118275.5288
12 | 2498881.9121 | 1118299.4862
13 | 2498891.6791 | 1118275.1743
14 | 2498878.4424 | 1118299.2552
15 | 2498891.0236 | 1118302.4469
16 | 2498830.0602 | 1118296.0399
17 | 2498893.0575 | 1118317.6018
18 | 2498821.5408 | 1118271.7791
19 | 2498786.7996 | 1118248.271
20 | 2498843.3109 | 1118296.7965
21 | 2498830.2315 | 1118308.9092
22 | 2498807.7421 | 1118295.3361
23 | 2498776.1603 | 1118325.1431
24 | 2498881.6783 | 1118250.1481
25 | 2498907.0256 | 1118278.5287
26 | 2498853.6904 | 1118177.1478
27 | 2498858.7296 | 1118174.2803
28 | 2498857.9438 | 1118200.6915
29 | 2498856.3746 | 1118204.7091
30 | 2498830.102 | 1118197.5612
31 | 2498827.9877 | 1118144.389
32 | 2498891.9124 | 1118155.3978
33 | 2498961.8728 | 1118286.8034
34 | 2498943.5895 | 1118284.045
35 | 2498856.2761 | 1118223.612
36 | 2498868.2863 | 1118240.3101
37 | 2498861.2538 | 1118236.0452
38 | 2498830.5769 | 1118272.7079
39 | 2498830.4168 | 1118322.8276
40 | 2498877.6989 | 1118239.7411
41 | 2498925.3044 | 1118281.2864
42 | 2498879.2517 | 1118191.5927
43 | 2498862.5418 | 1118211.6386
44 | 2498817.7005 | 1118204.6225
45 | 2498892.3884 | 1118185.9831
46 | 2498904.0495 | 1118178.4243
47 | 2498917.5793 | 1118173.7889
48 | 2498873.976 | 1118241.2823

## line_std_types
| c_nf_per_km | r_ohm_per_km | x_ohm_per_km | max_i_ka | type | q_mm2 | alpha | voltage_rating
NAYY 4x50 SE | 210 | 0.642 | 0.083 | 0.142 | cs | 50 | 0.00403 | LV
NAYY 4x120 SE | 264 | 0.225 | 0.08 | 0.242 | cs | 120 | 0.00403 | LV
NAYY 4x150 SE | 261 | 0.208 | 0.08 | 0.27 | cs | 150 | 0.00403 | LV
NA2XS2Y 1x95 RM/25 12/20 kV | 216 | 0.313 | 0.132 | 0.252 | cs | 95 | 0.00403 | MV
NA2XS2Y 1x185 RM/25 12/20 kV | 273 | 0.161 | 0.117 | 0.362 | cs | 185 | 0.00403 | MV
NA2XS2Y 1x240 RM/25 12/20 kV | 304 | 0.122 | 0.112 | 0.421 | cs | 240 | 0.00403 | MV
NA2XS2Y 1x95 RM/25 6/10 kV | 315 | 0.313 | 0.123 | 0.249 | cs | 95 | 0.00403 | MV
NA2XS2Y 1x185 RM/25 6/10 kV | 406 | 0.161 | 0.11 | 0.358 | cs | 185 | 0.00403 | MV
NA2XS2Y 1x240 RM/25 6/10 kV | 456 | 0.122 | 0.105 | 0.416 | cs | 240 | 0.00403 | MV
NA2XS2Y 1x150 RM/25 12/20 kV | 250 | 0.206 | 0.116 | 0.319 | cs | 150 | 0.00403 | MV
NA2XS2Y 1x120 RM/25 12/20 kV | 230 | 0.253 | 0.119 | 0.283 | cs | 120 | 0.00403 | MV
NA2XS2Y 1x70 RM/25 12/20 kV | 190 | 0.443 | 0.132 | 0.22 | cs | 70 | 0.00403 | MV
NA2XS2Y 1x150 RM/25 6/10 kV | 360 | 0.206 | 0.11 | 0.315 | cs | 150 | 0.00403 | MV
NA2XS2Y 1x120 RM/25 6/10 kV | 340 | 0.253 | 0.113 | 0.28 | cs | 120 | 0.00403 | MV
NA2XS2Y 1x70 RM/25 6/10 kV | 280 | 0.443 | 0.123 | 0.217 | cs | 70 | 0.00403 | MV
N2XS(FL)2Y 1x120 RM/35 64/110 kV | 112 | 0.153 | 0.166 | 0.366 | cs | 120 | 0.00393 | HV
N2XS(FL)2Y 1x185 RM/35 64/110 kV | 125 | 0.099 | 0.156 | 0.457 | cs | 185 | 0.00393 | HV
N2XS(FL)2Y 1x240 RM/35 64/110 kV | 135 | 0.075 | 0.149 | 0.526 | cs | 240 | 0.00393 | HV
N2XS(FL)2Y 1x300 RM/35 64/110 kV | 144 | 0.06 | 0.144 | 0.588 | cs | 300 | 0.00393 | HV
15-AL1/3-ST1A 0.4 | 11 | 1.8769 | 0.35 | 0.105 | ol | 16 | 0.00403 | LV
24-AL1/4-ST1A 0.4 | 11.25 | 1.2012 | 0.335 | 0.14 | ol | 24 | 0.00403 | LV
48-AL1/8-ST1A 0.4 | 12.2 | 0.5939 | 0.3 | 0.21 | ol | 48 | 0.00403 | LV
94-AL1/15-ST1A 0.4 | 13.2 | 0.306 | 0.29 | 0.35 | ol | 94 | 0.00403 | LV
34-AL1/6-ST1A 10.0 | 9.7 | 0.8342 | 0.36 | 0.17 | ol | 34 | 0.00403 | MV
48-AL1/8-ST1A 10.0 | 10.1 | 0.5939 | 0.35 | 0.21 | ol | 48 | 0.00403 | MV
70-AL1/11-ST1A 10.0 | 10.4 | 0.4132 | 0.339 | 0.29 | ol | 70 | 0.00403 | MV
94-AL1/15-ST1A 10.0 | 10.75 | 0.306 | 0.33 | 0.35 | ol | 94 | 0.00403 | MV
122-AL1/20-ST1A 10.0 | 11.1 | 0.2376 | 0.323 | 0.41 | ol | 122 | 0.00403 | MV
149-AL1/24-ST1A 10.0 | 11.25 | 0.194 | 0.315 | 0.47 | ol | 149 | 0.00403 | MV
34-AL1/6-ST1A 20.0 | 9.15 | 0.8342 | 0.382 | 0.17 | ol | 34 | 0.00403 | MV
48-AL1/8-ST1A 20.0 | 9.5 | 0.5939 | 0.372 | 0.21 | ol | 48 | 0.00403 | MV
70-AL1/11-ST1A 20.0 | 9.7 | 0.4132 | 0.36 | 0.29 | ol | 70 | 0.00403 | MV
94-AL1/15-ST1A 20.0 | 10 | 0.306 | 0.35 | 0.35 | ol | 94 | 0.00403 | MV
122-AL1/20-ST1A 20.0 | 10.3 | 0.2376 | 0.344 | 0.41 | ol | 122 | 0.00403 | MV
149-AL1/24-ST1A 20.0 | 10.5 | 0.194 | 0.337 | 0.47 | ol | 149 | 0.00403 | MV
184-AL1/30-ST1A 20.0 | 10.75 | 0.1571 | 0.33 | 0.535 | ol | 184 | 0.00403 | MV
243-AL1/39-ST1A 20.0 | 11 | 0.1188 | 0.32 | 0.645 | ol | 243 | 0.00403 | MV
48-AL1/8-ST1A 110.0 | 8 | 0.5939 | 0.46 | 0.21 | ol | 48 | 0.00403 | HV
70-AL1/11-ST1A 110.0 | 8.4 | 0.4132 | 0.45 | 0.29 | ol | 70 | 0.00403 | HV
94-AL1/15-ST1A 110.0 | 8.65 | 0.306 | 0.44 | 0.35 | ol | 94 | 0.00403 | HV
122-AL1/20-ST1A 110.0 | 8.5 | 0.2376 | 0.43 | 0.41 | ol | 122 | 0.00403 | HV
149-AL1/24-ST1A 110.0 | 8.75 | 0.194 | 0.41 | 0.47 | ol | 149 | 0.00403 | HV
184-AL1/30-ST1A 110.0 | 8.8 | 0.1571 | 0.4 | 0.535 | ol | 184 | 0.00403 | HV
243-AL1/39-ST1A 110.0 | 9 | 0.1188 | 0.39 | 0.645 | ol | 243 | 0.00403 | HV
305-AL1/39-ST1A 110.0 | 9.2 | 0.0949 | 0.38 | 0.74 | ol | 305 | 0.00403 | HV
490-AL1/64-ST1A 110.0 | 9.75 | 0.059 | 0.37 | 0.96 | ol | 490 | 0.00403 | HV
679-AL1/86-ST1A 110.0 | 9.95 | 0.042 | 0.36 | 1.15 | ol | 679 | 0.00403 | HV
490-AL1/64-ST1A 220.0 | 10 | 0.059 | 0.285 | 0.96 | ol | 490 | 0.00403 | HV
679-AL1/86-ST1A 220.0 | 11.7 | 0.042 | 0.275 | 1.15 | ol | 679 | 0.00403 | HV
490-AL1/64-ST1A 380.0 | 11 | 0.059 | 0.253 | 0.96 | ol | 490 | 0.00403 | HV
679-AL1/86-ST1A 380.0 | 14.6 | 0.042 | 0.25 | 1.15 | ol | 679 | 0.00403 | HV

## trafo_std_types
| i0_percent | pfe_kw | vkr_percent | sn_mva | vn_lv_kv | vn_hv_kv | vk_percent | shift_degree | vector_group | tap_side | tap_neutral | tap_min | tap_max | tap_step_degree | tap_step_percent | tap_phase_shifter
160 MVA 380/110 kV | 0.06 | 60 | 0.25 | 160 | 110 | 380 | 12.2 | 0 | Yy0 | hv | 0 | -9 | 9 | 0 | 1.5 | FALSE
100 MVA 220/110 kV | 0.06 | 55 | 0.26 | 100 | 110 | 220 | 12 | 0 | Yy0 | hv | 0 | -9 | 9 | 0 | 1.5 | FALSE
63 MVA 110/20 kV | 0.04 | 22 | 0.32 | 63 | 20 | 110 | 18 | 150 | YNd5 | hv | 0 | -9 | 9 | 0 | 1.5 | FALSE
40 MVA 110/20 kV | 0.05 | 18 | 0.34 | 40 | 20 | 110 | 16.2 | 150 | YNd5 | hv | 0 | -9 | 9 | 0 | 1.5 | FALSE
25 MVA 110/20 kV | 0.07 | 14 | 0.41 | 25 | 20 | 110 | 12 | 150 | YNd5 | hv | 0 | -9 | 9 | 0 | 1.5 | FALSE
63 MVA 110/10 kV | 0.04 | 22 | 0.32 | 63 | 10 | 110 | 18 | 150 | YNd5 | hv | 0 | -9 | 9 | 0 | 1.5 | FALSE
40 MVA 110/10 kV | 0.05 | 18 | 0.34 | 40 | 10 | 110 | 16.2 | 150 | YNd5 | hv | 0 | -9 | 9 | 0 | 1.5 | FALSE
25 MVA 110/10 kV | 0.07 | 14 | 0.41 | 25 | 10 | 110 | 12 | 150 | YNd5 | hv | 0 | -9 | 9 | 0 | 1.5 | FALSE
0.25 MVA 20/0.4 kV | 0.32 | 0.8 | 1.44 | 0.25 | 0.4 | 20 | 6 | 150 | Yzn5 | hv | 0 | -2 | 2 | 0 | 2.5 | FALSE
0.4 MVA 20/0.4 kV | 0.3375 | 1.35 | 1.425 | 0.4 | 0.4 | 20 | 6 | 150 | Dyn5 | hv | 0 | -2 | 2 | 0 | 2.5 | FALSE
0.63 MVA 20/0.4 kV | 0.2619 | 1.65 | 1.206 | 0.63 | 0.4 | 20 | 6 | 150 | Dyn5 | hv | 0 | -2 | 2 | 0 | 2.5 | FALSE
0.25 MVA 10/0.4 kV | 0.24 | 0.6 | 1.2 | 0.25 | 0.4 | 10 | 4 | 150 | Dyn5 | hv | 0 | -2 | 2 | 0 | 2.5 | FALSE
0.4 MVA 10/0.4 kV | 0.2375 | 0.95 | 1.325 | 0.4 | 0.4 | 10 | 4 | 150 | Dyn5 | hv | 0 | -2 | 2 | 0 | 2.5 | FALSE
0.63 MVA 10/0.4 kV | 0.1873 | 1.18 | 1.0794 | 0.63 | 0.4 | 10 | 4 | 150 | Dyn5 | hv | 0 | -2 | 2 | 0 | 2.5 | FALSE

## trafo3w_std_types
| sn_hv_mva | sn_mv_mva | sn_lv_mva | vn_hv_kv | vn_mv_kv | vn_lv_kv | vk_hv_percent | vk_mv_percent | vk_lv_percent | vkr_hv_percent | vkr_mv_percent | vkr_lv_percent | pfe_kw | i0_percent | shift_mv_degree | shift_lv_degree | vector_group | tap_side | tap_neutral | tap_min | tap_max | tap_step_percent
63/25/38 MVA 110/20/10 kV | 63 | 25 | 38 | 110 | 20 | 10 | 10.4 | 10.4 | 10.4 | 0.28 | 0.32 | 0.35 | 35 | 0.89 | 0 | 0 | YN0yn0yn0 | hv | 0 | -10 | 10 | 1.2
63/25/38 MVA 110/10/10 kV | 63 | 25 | 38 | 110 | 10 | 10 | 10.4 | 10.4 | 10.4 | 0.28 | 0.32 | 0.35 | 35 | 0.89 | 0 | 0 | YN0yn0yn0 | hv | 0 | -10 | 10 | 1.2

## fuse_std_types
| fuse_type | i_rated_a | t_avg | t_min | t_total | x_avg | x_min | x_total
HV 100A | HV 100A | 100 | 0 | [10.0, 3.64, 0.854, 0.281, 0.1, 0.0531, 0.022, 0.01] | [10.0, 4.267, 1.21, 0.403, 0.1, 0.058, 0.022, 0.01] | 0 | [300.0, 350.0, 450.0, 550.0, 700.0, 850.0, 1200.0, 1752.0] | [600.0, 700.0, 900.0, 1150.0, 1665.0, 2000.0, 3000.0, 4313.0]
HV 10A | HV 10A | 10 | 0 | [10.0, 1675.0, 0.344, 0.156, 0.1, 0.0417, 0.0171, 0.01] | [10.0, 1.3, 0.3, 0.155, 0.1, 0.0555, 0.023, 0.01] | 0 | [30.0, 32.0, 35.0, 37.0, 39.0, 50.0, 70.0, 88.0] | [60.0, 70.0, 80.0, 87.0, 94.0, 110.0, 150.0, 216.0]
HV 125A | HV 125A | 125 | 0 | [10.0, 1.82, 0.344, 0.1, 0.0467, 0.0269, 0.01] | [10.0, 2.478, 0.426, 0.1, 0.0427, 0.0211, 0.01] | 0 | [375.0, 500.0, 700.0, 925.0, 1200.0, 1500.0, 2341.0] | [750.0, 1000.0, 1500.0, 2200.0, 3000.0, 4000.0, 5765.0]
HV 160A | HV 160A | 160 | 0 | [10.0, 4.15, 1.03, 0.198, 0.1, 0.051, 0.0172, 0.01] | [10.0, 2.3, 0.734, 0.274, 0.1, 0.046, 0.0177, 0.01] | 0 | [480.0, 550.0, 700.0, 1000.0, 1260.0, 1600.0, 2500.0, 3227.0] | [960.0, 1300.0, 1700.0, 2200.0, 2996.0, 4000.0, 6000.0, 7946.0]
HV 16A | HV 16A | 16 | 0 | [10.0, 0.352, 0.164, 0.1, 0.0649, 0.0342, 0.01] | [10.0, 2.34, 0.722, 0.181, 0.1, 0.055, 0.0296, 0.01] | 0 | [48.0, 60.0, 65.0, 71.0, 80.0, 100.0, 162.0] | [96.0, 110.0, 125.0, 150.0, 168.0, 200.0, 250.0, 398.0]
HV 200A | HV 200A | 200 | 0 | [10.0, 4.267, 1.21, 0.403, 0.1, 0.058, 0.022, 0.01] | [10.0, 3.73, 1.654, 0.328, 0.1, 0.0531, 0.019, 0.01] | 0 | [600.0, 700.0, 900.0, 1150.0, 1665.0, 2000.0, 3000.0, 4313.0] | [1200.0, 1500.0, 1800.0, 2700.0, 3960.0, 5000.0, 7500.0, 10620.0]
HV 20A | HV 20A | 20 | 0 | [10.0, 1.3, 0.3, 0.155, 0.1, 0.0555, 0.023, 0.01] | [10.0, 1.3, 0.161, 0.1, 0.0611, 0.0399, 0.0141, 0.01] | 0 | [60.0, 70.0, 80.0, 87.0, 94.0, 110.0, 150.0, 216.0] | [120.0, 150.0, 200.0, 223.0, 260.0, 300.0, 450.0, 532.0]
HV 25A | HV 25A | 25 | 0 | [10.0, 2.512, 0.833, 0.299, 0.1, 0.0372, 0.0223, 0.01] | [10.0, 3.125, 0.597, 0.198, 0.1, 0.0378, 0.022, 0.01] | 0 | [75.0, 82.0, 90.0, 100.0, 124.0, 170.0, 200.0, 289.0] | [150.0, 170.0, 210.0, 250.0, 294.0, 400.0, 500.0, 711.0]
HV 31.5A | HV 31.5A | 31.5 | 0 | [10.0, 2.34, 0.722, 0.181, 0.1, 0.055, 0.0296, 0.01] | [10.0, 2.84, 0.368, 0.164, 0.1, 0.0621, 0.0378, 0.0195, 0.01] | 0 | [95.0, 110.0, 125.0, 150.0, 165.0, 200.0, 250.0, 390.0] | [189.0, 220.0, 300.0, 350.0, 393.0, 450.0, 530.0, 700.0, 960.0]
HV 40A | HV 40A | 40 | 0 | [10.0, 1.3, 0.161, 0.1, 0.0611, 0.0399, 0.0141, 0.01] | [10.0, 2.05, 0.369, 0.198, 0.1, 0.051, 0.0298, 0.01] | 0 | [120.0, 150.0, 200.0, 223.0, 260.0, 300.0, 450.0, 532.0] | [240.0, 300.0, 400.0, 450.0, 530.0, 650.0, 800.0, 1311.0]
HV 50A | HV 50A | 50 | 0 | [10.0, 3.215, 0.597, 0.198, 0.1, 0.0378, 0.022, 0.01] | [10.0, 3.64, 0.854, 0.281, 0.1, 0.0531, 0.022, 0.01] | 0 | [150.0, 170.0, 210.0, 250.0, 294.0, 400.0, 500.0, 711.0] | [300.0, 350.0, 450.0, 550.0, 700.0, 850.0, 1200.0, 1752.0]
HV 6.3A | HV 6.3A | 6.3 | 0 | [10.0, 1.39, 0.344, 0.168, 0.1, 0.056, 0.0263, 0.01] | [10.0, 1.711, 0.516, 0.198, 0.1, 0.0634, 0.0303, 0.01] | 0 | [19.0, 19.5, 20.4, 20.8, 22.0, 25.0, 32.0, 48.0] | [38.0, 40.0, 43.0, 48.0, 53.0, 60.0, 75.0, 118.0]
HV 63A | HV 63A | 63 | 0 | [10.0, 2.84, 0.368, 0.164, 0.1, 0.0621, 0.0378, 0.0195, 0.01] | [10.0, 1.82, 0.344, 0.1, 0.0467, 0.0269, 0.01] | 0 | [189.0, 220.0, 300.0, 350.0, 393.0, 450.0, 530.0, 700.0, 961.0] | [378.0, 500.0, 700.0, 934.0, 1200.0, 1500.0, 2366.0]
HV 80A | HV 80A | 80 | 0 | [10.0, 2.05, 0.369, 0.198, 0.1, 0.051, 0.0298, 0.01] | [10.0, 4.15, 1.03, 0.198, 0.1, 0.051, 0.0172, 0.01] | 0 | [240.0, 300.0, 400.0, 450.0, 530.0, 650.0, 800.0, 1311.0] | [480.0, 550.0, 700.0, 1000.0, 1260.0, 1600.0, 2500.0, 3227.0]
Siemens NH-1-100 | Siemens NH-1-100 | 100 | [5400.0, 2000.0, 400.0, 20.0, 1.0, 0.2, 0.012, 0.004] | 0 | 0 | [150.0, 190.0, 250.0, 430.0, 900.0, 1250.0, 2700.0, 3600.0] | 0 | 0
Siemens NH-1-125 | Siemens NH-1-125 | 125 | [4800.0, 120.0, 7.0, 0.1, 0.004] | 0 | 0 | [180.0, 400.0, 740.0, 2000.0, 4250.0] | 0 | 0
Siemens NH-1-16 | Siemens NH-1-16 | 16 | [4000.0, 400.0, 2.0, 0.1, 0.04, 0.01] | 0 | 0 | [26.0, 35.0, 75.0, 150.0, 200.0, 300.0] | 0 | 0
Siemens NH-1-160 | Siemens NH-1-160 | 160 | [4800.0, 120.0, 7.0, 0.1, 0.004] | 0 | 0 | [210.0, 500.0, 900.0, 2300.0, 5000.0] | 0 | 0
Siemens NH-1-25 | Siemens NH-1-25 | 25 | [4000.0, 1000.0, 10.0, 0.2, 0.02, 0.01] | 0 | 0 | [40.0, 50.0, 100.0, 210.0, 400.0, 500.0] | 0 | 0
Siemens NH-1-50 | Siemens NH-1-50 | 50 | [4000.0, 40.0, 4.0, 1.0, 0.02, 0.01] | 0 | 0 | [86.0, 200.0, 300.0, 400.0, 1000.0, 1280.0] | 0 | 0
Siemens NH-1-63 | Siemens NH-1-63 | 63 | [4000.0, 100.0, 10.0, 2.0, 0.04, 0.01] | 0 | 0 | [100.0, 200.0, 300.0, 400.0, 1000.0, 1500.0] | 0 | 0
Siemens NH-1-80 | Siemens NH-1-80 | 80 | [4800.0, 120.0, 7.0, 0.1, 0.01] | 0 | 0 | [150.58, 250.0, 450.0, 1150.0, 2470.0] | 0 | 0
Siemens NH-2-1000 | Siemens NH-2-1000 | 1000 | [4800.0, 120.0, 7.0, 0.1, 0.004] | 0 | 0 | [1900.0, 3500.0, 8400.0, 24000.0, 52000.0] | 0 | 0
Siemens NH-2-200 | Siemens NH-2-200 | 200 | [4800.0, 120.0, 7.0, 0.1, 0.004] | 0 | 0 | [280.0, 650.0, 1200.0, 3000.0, 7000.0] | 0 | 0
Siemens NH-2-224 | Siemens NH-2-224 | 224 | [4800.0, 120.0, 7.0, 0.2, 0.04, 0.004] | 0 | 0 | [400.0, 750.0, 1453.0, 3025.0, 4315.0, 7600.0] | 0 | 0
Siemens NH-2-250 | Siemens NH-2-250 | 250 | [4800.0, 120.0, 7.0, 0.1, 0.004] | 0 | 0 | [450.0, 800.0, 1650.0, 4000.0, 8500.0] | 0 | 0
Siemens NH-2-315 | Siemens NH-2-315 | 315 | [4800.0, 120.0, 7.0, 0.1, 0.004] | 0 | 0 | [550.0, 920.0, 1900.0, 5000.0, 11000.0] | 0 | 0
Siemens NH-2-355 | Siemens NH-2-355 | 355 | [4800.0, 120.0, 6.0, 0.1, 0.004] | 0 | 0 | [650.0, 1116.27, 2350.0, 5840.0, 12790.0] | 0 | 0
Siemens NH-2-400 | Siemens NH-2-400 | 400 | [4800.0, 120.0, 7.0, 0.1, 0.004] | 0 | 0 | [720.0, 1350.0, 2800.0, 6500.0, 15000.0] | 0 | 0
Siemens NH-2-425 | Siemens NH-2-425 | 425 | [4800.0, 120.0, 7.0, 0.1, 0.004] | 0 | 0 | [850.0, 1500.0, 3050.0, 7500.0, 16500.0] | 0 | 0
Siemens NH-2-630 | Siemens NH-2-630 | 630 | [4800.0, 120.0, 7.0, 0.1, 0.004] | 0 | 0 | [1200.0, 2000.0, 4800.0, 12000.0, 26000.0] | 0 | 0

## dtypes
| element | column | dtype
0 | bus | name | object
1 | bus | vn_kv | float64
2 | bus | type | object
3 | bus | zone | object
4 | bus | in_service | bool
5 | load | name | object
6 | load | bus | uint32
7 | load | p_mw | float64
8 | load | q_mvar | float64
9 | load | const_z_percent | float64
10 | load | const_i_percent | float64
11 | load | sn_mva | float64
12 | load | scaling | float64
13 | load | in_service | bool
14 | load | type | object
15 | ext_grid | name | object
16 | ext_grid | bus | uint32
17 | ext_grid | vm_pu | float64
18 | ext_grid | va_degree | float64
19 | ext_grid | slack_weight | float64
20 | ext_grid | in_service | bool
21 | line | name | object
22 | line | std_type | object
23 | line | from_bus | uint32
24 | line | to_bus | uint32
25 | line | length_km | float64
26 | line | r_ohm_per_km | float64
27 | line | x_ohm_per_km | float64
28 | line | c_nf_per_km | float64
29 | line | g_us_per_km | float64
30 | line | max_i_ka | float64
31 | line | df | float64
32 | line | parallel | uint32
33 | line | type | object
34 | line | in_service | bool
35 | trafo | name | object
36 | trafo | std_type | object
37 | trafo | hv_bus | uint32
38 | trafo | lv_bus | uint32
39 | trafo | sn_mva | float64
40 | trafo | vn_hv_kv | float64
41 | trafo | vn_lv_kv | float64
42 | trafo | vk_percent | float64
43 | trafo | vkr_percent | float64
44 | trafo | pfe_kw | float64
45 | trafo | i0_percent | float64
46 | trafo | shift_degree | float64
47 | trafo | tap_side | object
48 | trafo | tap_neutral | int32
49 | trafo | tap_min | int32
50 | trafo | tap_max | int32
51 | trafo | tap_step_percent | float64
52 | trafo | tap_step_degree | float64
53 | trafo | tap_pos | int32
54 | trafo | tap_phase_shifter | bool
55 | trafo | parallel | uint32
56 | trafo | df | float64
57 | trafo | in_service | bool
58 | line_geodata | coords | object
59 | bus_geodata | x | float64
60 | bus_geodata | y | float64
61 | bus_geodata | coords | object

## parameters
| version | format_version | converged | OPF_converged | name | f_hz | sn_mva
0 | 2.14.6 | 2.14.0 | FALSE | FALSE |  | 50 | 1