## bus
| name | vn_kv | type | zone | in_service
0 | bus_LV_6621-95_0_6_node_0 | 0.4 | n |  | TRUE
1 | bus_LV_6621-95_0_6_node_1 | 0.4 | n |  | TRUE
2 | bus_LV_6621-95_0_6_node_2 | 0.4 | n |  | TRUE
3 | bus_LV_6621-95_0_6_node_3 | 0.4 | n |  | TRUE
4 | bus_LV_6621-95_0_6_node_6 | 0.4 | n |  | TRUE
5 | bus_LV_6621-95_0_6_node_31 | 0.4 | n |  | TRUE
6 | bus_LV_6621-95_0_6_node_4 | 0.4 | n |  | TRUE
7 | bus_LV_6621-95_0_6_node_30 | 0.4 | n |  | TRUE
8 | bus_LV_6621-95_0_6_node_41 | 0.4 | n |  | TRUE
9 | bus_LV_6621-95_0_6_node_36 | 0.4 | n |  | TRUE
10 | bus_LV_6621-95_0_6_node_7 | 0.4 | n |  | TRUE
11 | bus_LV_6621-95_0_6_node_17 | 0.4 | n |  | TRUE
12 | bus_LV_6621-95_0_6_node_39 | 0.4 | n |  | TRUE
13 | bus_LV_6621-95_0_6_node_10 | 0.4 | n |  | TRUE
14 | bus_LV_6621-95_0_6_node_29 | 0.4 | n |  | TRUE
15 | bus_LV_6621-95_0_6_node_38 | 0.4 | n |  | TRUE
16 | bus_LV_6621-95_0_6_node_11 | 0.4 | n |  | TRUE
17 | bus_LV_6621-95_0_6_node_70 | 0.4 | n |  | TRUE
18 | bus_LV_6621-95_0_6_node_12 | 0.4 | n |  | TRUE
19 | bus_LV_6621-95_0_6_node_69 | 0.4 | n |  | TRUE
20 | bus_LV_6621-95_0_6_node_24 | 0.4 | n |  | TRUE
21 | bus_LV_6621-95_0_6_node_32 | 0.4 | n |  | TRUE
22 | bus_LV_6621-95_0_6_node_13 | 0.4 | n |  | TRUE
23 | bus_LV_6621-95_0_6_node_40 | 0.4 | n |  | TRUE
24 | bus_LV_6621-95_0_6_node_16 | 0.4 | n |  | TRUE
25 | bus_LV_6621-95_0_6_node_52 | 0.4 | n |  | TRUE
26 | bus_LV_6621-95_0_6_node_14 | 0.4 | n |  | TRUE
27 | bus_LV_6621-95_0_6_node_49 | 0.4 | n |  | TRUE
28 | bus_LV_6621-95_0_6_node_47 | 0.4 | n |  | TRUE
29 | bus_LV_6621-95_0_6_node_15 | 0.4 | n |  | TRUE
30 | bus_LV_6621-95_0_6_node_18 | 0.4 | n |  | TRUE
31 | bus_LV_6621-95_0_6_node_62 | 0.4 | n |  | TRUE
32 | bus_LV_6621-95_0_6_node_66 | 0.4 | n |  | TRUE
33 | bus_LV_6621-95_0_6_node_58 | 0.4 | n |  | TRUE
34 | bus_LV_6621-95_0_6_node_43 | 0.4 | n |  | TRUE
35 | bus_LV_6621-95_0_6_node_19 | 0.4 | n |  | TRUE
36 | bus_LV_6621-95_0_6_node_20 | 0.4 | n |  | TRUE
37 | bus_LV_6621-95_0_6_node_23 | 0.4 | n |  | TRUE
38 | bus_LV_6621-95_0_6_node_48 | 0.4 | n |  | TRUE
39 | bus_LV_6621-95_0_6_node_46 | 0.4 | n |  | TRUE
40 | bus_LV_6621-95_0_6_node_21 | 0.4 | n |  | TRUE
41 | bus_LV_6621-95_0_6_node_55 | 0.4 | n |  | TRUE
42 | bus_LV_6621-95_0_6_node_22 | 0.4 | n |  | TRUE
43 | bus_LV_6621-95_0_6_node_51 | 0.4 | n |  | TRUE
44 | bus_LV_6621-95_0_6_node_50 | 0.4 | n |  | TRUE
45 | bus_LV_6621-95_0_6_node_71 | 0.4 | n |  | TRUE
46 | bus_LV_6621-95_0_6_node_59 | 0.4 | n |  | TRUE
47 | bus_LV_6621-95_0_6_node_25 | 0.4 | n |  | TRUE
48 | bus_LV_6621-95_0_6_node_26 | 0.4 | n |  | TRUE
49 | bus_LV_6621-95_0_6_node_72 | 0.4 | n |  | TRUE
50 | bus_LV_6621-95_0_6_node_64 | 0.4 | n |  | TRUE
51 | bus_LV_6621-95_0_6_node_27 | 0.4 | n |  | TRUE
52 | bus_LV_6621-95_0_6_node_28 | 0.4 | n |  | TRUE
53 | bus_LV_6621-95_0_6_node_42 | 0.4 | n |  | TRUE
54 | bus_LV_6621-95_0_6_node_60 | 0.4 | n |  | TRUE
55 | bus_LV_6621-95_0_6_node_63 | 0.4 | n |  | TRUE
56 | bus_LV_6621-95_0_6_node_34 | 0.4 | n |  | TRUE
57 | bus_LV_6621-95_0_6_node_56 | 0.4 | n |  | TRUE
58 | bus_LV_6621-95_0_6_node_54 | 0.4 | n |  | TRUE
59 | bus_LV_6621-95_0_6_node_33 | 0.4 | n |  | TRUE
60 | bus_LV_6621-95_0_6_node_35 | 0.4 | n |  | TRUE
61 | bus_LV_6621-95_0_6_node_61 | 0.4 | n |  | TRUE
62 | bus_LV_6621-95_0_6_node_57 | 0.4 | n |  | TRUE
63 | bus_LV_6621-95_0_6_node_37 | 0.4 | n |  | TRUE
64 | bus_LV_6621-95_0_6_node_68 | 0.4 | n |  | TRUE
65 | bus_LV_6621-95_0_6_node_53 | 0.4 | n |  | TRUE
66 | bus_LV_6621-95_0_6_node_44 | 0.4 | n |  | TRUE
67 | bus_LV_6621-95_0_6_node_67 | 0.4 | n |  | TRUE
68 | bus_LV_6621-95_0_6_node_65 | 0.4 | n |  | TRUE
69 | bus_LV_6621-95_0_6_node_45 | 0.4 | n |  | TRUE
70 | bus_MV_651_0_node_101 | 20 | n |  | TRUE

## load
| name | bus | p_mw | q_mvar | const_z_percent | const_i_percent | sn_mva | scaling | in_service | type
0 | LV_6621-95_0_6_load_0 | 0 | 0.01309 | 0.0032807 | 0 | 0 |  | 1 | TRUE | wye
1 | LV_6621-95_0_6_load_1 | 1 | 0.010864 | 0.0027227 | 0 | 0 |  | 1 | TRUE | wye
2 | LV_6621-95_0_6_load_3 | 3 | 0.012687 | 0.0031797 | 0 | 0 |  | 1 | TRUE | wye
3 | LV_6621-95_0_6_load_41 | 8 | 0.040817 | 0.01023 | 0 | 0 |  | 1 | TRUE | wye
4 | LV_6621-95_0_6_load_36 | 9 | 0.011712 | 0.0029352 | 0 | 0 |  | 1 | TRUE | wye
5 | LV_6621-95_0_6_load_39 | 12 | 0.015542 | 0.0038952 | 0 | 0 |  | 1 | TRUE | wye
6 | LV_6621-95_0_6_load_38 | 15 | 0.012252 | 0.0030705 | 0 | 0 |  | 1 | TRUE | wye
7 | LV_6621-95_0_6_load_70 | 17 | 0.012755 | 0.0031967 | 0 | 0 |  | 1 | TRUE | wye
8 | LV_6621-95_0_6_load_69 | 19 | 0.0037428 | 0.00093804 | 0 | 0 |  | 1 | TRUE | wye
9 | LV_6621-95_0_6_load_52 | 25 | 0.01462 | 0.0036642 | 0 | 0 |  | 1 | TRUE | wye
10 | LV_6621-95_0_6_load_49 | 27 | 0.0031493 | 0.00078929 | 0 | 0 |  | 1 | TRUE | wye
11 | LV_6621-95_0_6_load_47 | 28 | 0.0056225 | 0.0014091 | 0 | 0 |  | 1 | TRUE | wye
12 | LV_6621-95_0_6_load_62 | 31 | 0.02899 | 0.0072656 | 0 | 0 |  | 1 | TRUE | wye
13 | LV_6621-95_0_6_load_66 | 32 | 0.029142 | 0.0073037 | 0 | 0 |  | 1 | TRUE | wye
14 | LV_6621-95_0_6_load_58 | 33 | 0.0026589 | 0.00066639 | 0 | 0 |  | 1 | TRUE | wye
15 | LV_6621-95_0_6_load_43 | 34 | 0.019744 | 0.0049483 | 0 | 0 |  | 1 | TRUE | wye
16 | LV_6621-95_0_6_load_48 | 38 | 0.005637 | 0.0014128 | 0 | 0 |  | 1 | TRUE | wye
17 | LV_6621-95_0_6_load_46 | 39 | 0.013465 | 0.0033746 | 0 | 0 |  | 1 | TRUE | wye
18 | LV_6621-95_0_6_load_55 | 41 | 0.0035648 | 0.00089343 | 0 | 0 |  | 1 | TRUE | wye
19 | LV_6621-95_0_6_load_51 | 43 | 0.010259 | 0.0025712 | 0 | 0 |  | 1 | TRUE | wye
20 | LV_6621-95_0_6_load_50 | 44 | 0.0073468 | 0.0018413 | 0 | 0 |  | 1 | TRUE | wye
21 | LV_6621-95_0_6_load_71 | 45 | 0.0084819 | 0.0021258 | 0 | 0 |  | 1 | TRUE | wye
22 | LV_6621-95_0_6_load_59 | 46 | 0.012 | 0.0030075 | 0 | 0 |  | 1 | TRUE | wye
23 | LV_6621-95_0_6_load_72 | 49 | 0.012869 | 0.0032254 | 0 | 0 |  | 1 | TRUE | wye
24 | LV_6621-95_0_6_load_64 | 50 | 0.01021 | 0.0025589 | 0 | 0 |  | 1 | TRUE | wye
25 | LV_6621-95_0_6_load_42 | 53 | 0.02017 | 0.0050551 | 0 | 0 |  | 1 | TRUE | wye
26 | LV_6621-95_0_6_load_63 | 55 | 0.020339 | 0.0050974 | 0 | 0 |  | 1 | TRUE | wye
27 | LV_6621-95_0_6_load_34 | 56 | 0.0072176 | 0.0018089 | 0 | 0 |  | 1 | TRUE | wye
28 | LV_6621-95_0_6_load_56 | 57 | 0.011509 | 0.0028845 | 0 | 0 |  | 1 | TRUE | wye
29 | LV_6621-95_0_6_load_54 | 58 | 0.013146 | 0.0032947 | 0 | 0 |  | 1 | TRUE | wye
30 | LV_6621-95_0_6_load_33 | 59 | 0.0060321 | 0.0015118 | 0 | 0 |  | 1 | TRUE | wye
31 | LV_6621-95_0_6_load_35 | 60 | 0.01161 | 0.0029097 | 0 | 0 |  | 1 | TRUE | wye
32 | LV_6621-95_0_6_load_61 | 61 | 0.033905 | 0.0084974 | 0 | 0 |  | 1 | TRUE | wye
33 | LV_6621-95_0_6_load_57 | 62 | 0.0093297 | 0.0023382 | 0 | 0 |  | 1 | TRUE | wye
34 | LV_6621-95_0_6_load_37 | 63 | 0.012296 | 0.0030816 | 0 | 0 |  | 1 | TRUE | wye
35 | LV_6621-95_0_6_load_68 | 64 | 0.0044884 | 0.0011249 | 0 | 0 |  | 1 | TRUE | wye
36 | LV_6621-95_0_6_load_53 | 65 | 0.014718 | 0.0036888 | 0 | 0 |  | 1 | TRUE | wye
37 | LV_6621-95_0_6_load_44 | 66 | 0.050544 | 0.012667 | 0 | 0 |  | 1 | TRUE | wye
38 | LV_6621-95_0_6_load_67 | 67 | 0.01109 | 0.0027794 | 0 | 0 |  | 1 | TRUE | wye
39 | LV_6621-95_0_6_load_65 | 68 | 0.0015638 | 0.00039193 | 0 | 0 |  | 1 | TRUE | wye
40 | LV_6621-95_0_6_load_45 | 69 | 0.0014951 | 0.00037471 | 0 | 0 |  | 1 | TRUE | wye

## ext_grid
| name | bus | vm_pu | va_degree | slack_weight | in_service
0 |  | 11 | 1 | 0 | 1 | TRUE

## line
| name | std_type | from_bus | to_bus | length_km | r_ohm_per_km | x_ohm_per_km | c_nf_per_km | g_us_per_km | max_i_ka | df | parallel | type | in_service
0 | LV_6621-95_0_6_line_0 |  | 0 | 1 | 0.020011 | 0.125 | 0.08 | 261 | 0 | 0.364 | 1 | 1 | cs | TRUE
1 | LV_6621-95_0_6_line_1 |  | 0 | 2 | 0.016811 | 0.125 | 0.08 | 261 | 0 | 0.364 | 1 | 1 | cs | TRUE
2 | LV_6621-95_0_6_line_2 |  | 1 | 3 | 0.019622 | 0.125 | 0.08 | 261 | 0 | 0.364 | 1 | 1 | cs | TRUE
3 | LV_6621-95_0_6_line_3 |  | 2 | 4 | 0.036373 | 0.125 | 0.08 | 261 | 0 | 0.364 | 1 | 1 | cs | TRUE
4 | LV_6621-95_0_6_line_4 |  | 3 | 5 | 0.0053528 | 0.125 | 0.08 | 261 | 0 | 0.364 | 1 | 1 | cs | TRUE
5 | LV_6621-95_0_6_line_5 |  | 4 | 9 | 0.011299 | 0.125 | 0.08 | 261 | 0 | 0.364 | 1 | 1 | cs | TRUE
6 | LV_6621-95_0_6_line_6 |  | 5 | 8 | 0.024724 | 0.125 | 0.08 | 261 | 0 | 0.364 | 1 | 1 | cs | TRUE
7 | LV_6621-95_0_6_line_7 |  | 6 | 7 | 0.00502 | 0.125 | 0.08 | 261 | 0 | 0.364 | 1 | 1 | cs | TRUE
8 | LV_6621-95_0_6_line_8 |  | 6 | 8 | 0.028269 | 0.125 | 0.08 | 261 | 0 | 0.364 | 1 | 1 | cs | TRUE
9 | LV_6621-95_0_6_line_9 |  | 7 | 56 | 0.015131 | 0.125 | 0.08 | 261 | 0 | 0.364 | 1 | 1 | cs | TRUE
10 | LV_6621-95_0_6_line_10 |  | 9 | 60 | 0.016872 | 0.125 | 0.08 | 261 | 0 | 0.364 | 1 | 1 | cs | TRUE
11 | LV_6621-95_0_6_line_11 |  | 10 | 11 | 0.033133 | 0.125 | 0.08 | 261 | 0 | 0.364 | 1 | 1 | cs | TRUE
12 | LV_6621-95_0_6_line_12 |  | 10 | 12 | 0.01517 | 0.125 | 0.08 | 261 | 0 | 0.364 | 1 | 1 | cs | TRUE
13 | LV_6621-95_0_6_line_13 |  | 11 | 20 | 0.013516 | 0.125 | 0.08 | 261 | 0 | 0.364 | 1 | 4 | cs | TRUE
14 | LV_6621-95_0_6_line_14 |  | 11 | 33 | 0.024628 | 0.125 | 0.08 | 261 | 0 | 0.364 | 1 | 1 | cs | TRUE
15 | LV_6621-95_0_6_line_15 |  | 13 | 14 | 0.003307 | 0.125 | 0.08 | 261 | 0 | 0.364 | 1 | 1 | cs | TRUE
16 | LV_6621-95_0_6_line_16 |  | 13 | 15 | 0.022315 | 0.125 | 0.08 | 261 | 0 | 0.364 | 1 | 1 | cs | TRUE
17 | LV_6621-95_0_6_line_17 |  | 14 | 55 | 0.0063605 | 0.125 | 0.08 | 261 | 0 | 0.364 | 1 | 1 | cs | TRUE
18 | LV_6621-95_0_6_line_18 |  | 15 | 63 | 0.013249 | 0.125 | 0.08 | 261 | 0 | 0.364 | 1 | 1 | cs | TRUE
19 | LV_6621-95_0_6_line_19 |  | 16 | 17 | 0.038158 | 0.125 | 0.08 | 261 | 0 | 0.364 | 1 | 1 | cs | TRUE
20 | LV_6621-95_0_6_line_20 |  | 16 | 18 | 0.047468 | 0.125 | 0.08 | 261 | 0 | 0.364 | 1 | 1 | cs | TRUE
21 | LV_6621-95_0_6_line_21 |  | 16 | 19 | 0.011986 | 0.125 | 0.08 | 261 | 0 | 0.364 | 1 | 1 | cs | TRUE
22 | LV_6621-95_0_6_line_22 |  | 18 | 20 | 0.04839 | 0.125 | 0.08 | 261 | 0 | 0.364 | 1 | 2 | cs | TRUE
23 | LV_6621-95_0_6_line_23 |  | 18 | 21 | 0.052431 | 0.125 | 0.08 | 261 | 0 | 0.364 | 1 | 1 | cs | TRUE
24 | LV_6621-95_0_6_line_24 |  | 19 | 64 | 0.0089535 | 0.125 | 0.08 | 261 | 0 | 0.364 | 1 | 1 | cs | TRUE
25 | LV_6621-95_0_6_line_25 |  | 20 | 46 | 0.01905 | 0.125 | 0.08 | 261 | 0 | 0.364 | 1 | 1 | cs | TRUE
26 | LV_6621-95_0_6_line_26 |  | 20 | 30 | 0.016547 | 0.125 | 0.08 | 261 | 0 | 0.364 | 1 | 4 | cs | TRUE
27 | LV_6621-95_0_6_line_27 |  | 21 | 57 | 0.0399 | 0.125 | 0.08 | 261 | 0 | 0.364 | 1 | 1 | cs | TRUE
28 | LV_6621-95_0_6_line_28 |  | 21 | 58 | 0.010963 | 0.125 | 0.08 | 261 | 0 | 0.364 | 1 | 1 | cs | TRUE
29 | LV_6621-95_0_6_line_29 |  | 22 | 23 | 0.039144 | 0.125 | 0.08 | 261 | 0 | 0.364 | 1 | 1 | cs | TRUE
30 | LV_6621-95_0_6_line_30 |  | 22 | 24 | 0.051212 | 0.125 | 0.08 | 261 | 0 | 0.364 | 1 | 1 | cs | TRUE
31 | LV_6621-95_0_6_line_31 |  | 22 | 25 | 0.014954 | 0.125 | 0.08 | 261 | 0 | 0.364 | 1 | 1 | cs | TRUE
32 | LV_6621-95_0_6_line_32 |  | 23 | 61 | 0.014673 | 0.125 | 0.08 | 261 | 0 | 0.364 | 1 | 1 | cs | TRUE
33 | LV_6621-95_0_6_line_33 |  | 23 | 40 | 0.073841 | 0.125 | 0.08 | 261 | 0 | 0.364 | 1 | 1 | cs | TRUE
34 | LV_6621-95_0_6_line_34 |  | 24 | 32 | 0.016893 | 0.125 | 0.08 | 261 | 0 | 0.364 | 1 | 1 | cs | TRUE
35 | LV_6621-95_0_6_line_35 |  | 25 | 65 | 0.019548 | 0.125 | 0.08 | 261 | 0 | 0.364 | 1 | 1 | cs | TRUE
36 | LV_6621-95_0_6_line_36 |  | 26 | 27 | 0.031019 | 0.125 | 0.08 | 261 | 0 | 0.364 | 1 | 1 | cs | TRUE
37 | LV_6621-95_0_6_line_37 |  | 26 | 28 | 0.013602 | 0.125 | 0.08 | 261 | 0 | 0.364 | 1 | 1 | cs | TRUE
38 | LV_6621-95_0_6_line_38 |  | 28 | 38 | 0.011889 | 0.125 | 0.08 | 261 | 0 | 0.364 | 1 | 1 | cs | TRUE
39 | LV_6621-95_0_6_line_39 |  | 29 | 30 | 0.001448 | 0.125 | 0.08 | 261 | 0 | 0.364 | 1 | 4 | cs | TRUE
40 | LV_6621-95_0_6_line_40 |  | 29 | 31 | 0.027458 | 0.125 | 0.08 | 261 | 0 | 0.364 | 1 | 4 | cs | TRUE
41 | LV_6621-95_0_6_line_41 |  | 30 | 34 | 0.010352 | 0.125 | 0.08 | 261 | 0 | 0.364 | 1 | 1 | cs | TRUE
42 | LV_6621-95_0_6_line_42 |  | 31 | 55 | 0.029166 | 0.125 | 0.08 | 261 | 0 | 0.364 | 1 | 2 | cs | TRUE
43 | LV_6621-95_0_6_line_43 |  | 33 | 62 | 0.0030958 | 0.125 | 0.08 | 261 | 0 | 0.364 | 1 | 1 | cs | TRUE
44 | LV_6621-95_0_6_line_44 |  | 34 | 53 | 0.020151 | 0.125 | 0.08 | 261 | 0 | 0.364 | 1 | 1 | cs | TRUE
45 | LV_6621-95_0_6_line_45 |  | 35 | 36 | 0.013237 | 0.125 | 0.08 | 261 | 0 | 0.364 | 1 | 1 | cs | TRUE
46 | LV_6621-95_0_6_line_46 |  | 35 | 37 | 0.017296 | 0.125 | 0.08 | 261 | 0 | 0.364 | 1 | 1 | cs | TRUE
47 | LV_6621-95_0_6_line_47 |  | 35 | 38 | 0.0077292 | 0.125 | 0.08 | 261 | 0 | 0.364 | 1 | 1 | cs | TRUE
48 | LV_6621-95_0_6_line_48 |  | 36 | 39 | 0.015485 | 0.125 | 0.08 | 261 | 0 | 0.364 | 1 | 1 | cs | TRUE
49 | LV_6621-95_0_6_line_49 |  | 37 | 45 | 0.010746 | 0.125 | 0.08 | 261 | 0 | 0.364 | 1 | 1 | cs | TRUE
50 | LV_6621-95_0_6_line_50 |  | 37 | 42 | 0.00966 | 0.125 | 0.08 | 261 | 0 | 0.364 | 1 | 1 | cs | TRUE
51 | LV_6621-95_0_6_line_51 |  | 39 | 66 | 0.020051 | 0.125 | 0.08 | 261 | 0 | 0.364 | 1 | 1 | cs | TRUE
52 | LV_6621-95_0_6_line_52 |  | 40 | 41 | 0.0090814 | 0.125 | 0.08 | 261 | 0 | 0.364 | 1 | 1 | cs | TRUE
53 | LV_6621-95_0_6_line_53 |  | 41 | 58 | 0.0024957 | 0.125 | 0.08 | 261 | 0 | 0.364 | 1 | 1 | cs | TRUE
54 | LV_6621-95_0_6_line_54 |  | 42 | 43 | 0.010663 | 0.125 | 0.08 | 261 | 0 | 0.364 | 1 | 1 | cs | TRUE
55 | LV_6621-95_0_6_line_55 |  | 42 | 44 | 0.008246 | 0.125 | 0.08 | 261 | 0 | 0.364 | 1 | 1 | cs | TRUE
56 | LV_6621-95_0_6_line_56 |  | 43 | 67 | 0.0086413 | 0.125 | 0.08 | 261 | 0 | 0.364 | 1 | 1 | cs | TRUE
57 | LV_6621-95_0_6_line_57 |  | 47 | 48 | 0.006747 | 0.125 | 0.08 | 261 | 0 | 0.364 | 1 | 1 | cs | TRUE
58 | LV_6621-95_0_6_line_58 |  | 47 | 49 | 0.001062 | 0.125 | 0.08 | 261 | 0 | 0.364 | 1 | 1 | cs | TRUE
59 | LV_6621-95_0_6_line_59 |  | 48 | 50 | 0.016025 | 0.125 | 0.08 | 261 | 0 | 0.364 | 1 | 1 | cs | TRUE
60 | LV_6621-95_0_6_line_60 |  | 50 | 68 | 0.0027408 | 0.125 | 0.08 | 261 | 0 | 0.364 | 1 | 1 | cs | TRUE
61 | LV_6621-95_0_6_line_61 |  | 51 | 52 | 0.016257 | 0.125 | 0.08 | 261 | 0 | 0.364 | 1 | 1 | cs | TRUE
62 | LV_6621-95_0_6_line_62 |  | 51 | 53 | 0.0074668 | 0.125 | 0.08 | 261 | 0 | 0.364 | 1 | 1 | cs | TRUE
63 | LV_6621-95_0_6_line_63 |  | 52 | 54 | 0.001025 | 0.125 | 0.08 | 261 | 0 | 0.364 | 1 | 1 | cs | TRUE
64 | LV_6621-95_0_6_line_64 |  | 54 | 68 | 0.01351 | 0.125 | 0.08 | 261 | 0 | 0.364 | 1 | 1 | cs | TRUE
65 | LV_6621-95_0_6_line_65 |  | 56 | 59 | 0.017976 | 0.125 | 0.08 | 261 | 0 | 0.364 | 1 | 1 | cs | TRUE
66 | LV_6621-95_0_6_line_66 |  | 60 | 63 | 0.014888 | 0.125 | 0.08 | 261 | 0 | 0.364 | 1 | 1 | cs | TRUE
67 | LV_6621-95_0_6_line_67 |  | 64 | 67 | 0.0093771 | 0.125 | 0.08 | 261 | 0 | 0.364 | 1 | 1 | cs | TRUE
68 | LV_6621-95_0_6_line_68 |  | 66 | 69 | 0.0041836 | 0.125 | 0.08 | 261 | 0 | 0.364 | 1 | 1 | cs | TRUE

## trafo
| name | std_type | hv_bus | lv_bus | sn_mva | vn_hv_kv | vn_lv_kv | vk_percent | vkr_percent | pfe_kw | i0_percent | shift_degree | tap_side | tap_neutral | tap_min | tap_max | tap_step_percent | tap_step_degree | tap_pos | tap_phase_shifter | parallel | df | in_service
0 | LV_6621-95_0_6_trafo_17 | 0.63 MVA 20/0.4 kV | 70 | 11 | 0.63 | 20 | 0.4 | 6 | 1.206 | 1.65 | 0.2619 | 150 | hv | 0 | -2 | 2 | 2.5 | 0 | 0 | FALSE | 1 | 1 | TRUE

## line_geodata
| x0 | y0 | x1 | y1 | x2 | y2 | x3 | y3 | x4 | y4 | x5 | y5 | x6 | y6 | x7 | y7 | x8 | y8
0 | 2498759.9284 | 1118127.2378 | 2498766.2424 | 1118146.2267
1 | 2498754.6242 | 1118111.2857 | 2498759.9284 | 1118127.2378
2 | 2498772.4337 | 1118164.8464 | 2498766.2424 | 1118146.2267
3 | 2498741.1458 | 1118107.0976 | 2498734.3224 | 1118110.3472 | 2498736.1054 | 1118115.4094 | 2498737.6354 | 1118119.6531 | 2498754.6242 | 1118111.2857
4 | 2498775.418 | 1118169.2742 | 2498772.5394 | 1118165.1643 | 2498772.4337 | 1118164.8464
5 | 2498741.1458 | 1118107.0976 | 2498751.2031 | 1118101.949
6 | 2498775.418 | 1118169.2742 | 2498796.9002 | 1118157.0346
7 | 2498821.4635 | 1118143.043 | 2498825.8373 | 1118140.5572
8 | 2498821.4635 | 1118143.043 | 2498817.2351 | 1118145.4486 | 2498796.9002 | 1118157.0346
9 | 2498825.8373 | 1118140.5572 | 2498818.4342 | 1118127.3607
10 | 2498766.2215 | 1118094.2607 | 2498751.2031 | 1118101.949
11 | 2498813.0141 | 1117996.092 | 2498797.7087 | 1117999.9059 | 2498793.4038 | 1118000.9786 | 2498792.1624 | 1117995.5293 | 2498791.8669 | 1117990.7868 | 2498794.3896 | 1117990.2332
12 | 2498813.0141 | 1117996.092 | 2498818.3626 | 1118010.2874
13 | 2498781.3408 | 1117993.7426 | 2498787.0494 | 1117992.1349 | 2498791.8669 | 1117990.7868 | 2498794.3896 | 1117990.2332
14 | 2498794.3896 | 1117990.2332 | 2498818.4559 | 1117985.0051
15 | 2498811.1305 | 1118071.2707 | 2498811.6599 | 1118069.6942 | 2498810.9634 | 1118068.2049
16 | 2498811.1305 | 1118071.2707 | 2498791.2674 | 1118081.4391
17 | 2498810.9634 | 1118068.2049 | 2498808.1203 | 1118062.5153
18 | 2498779.4738 | 1118087.4765 | 2498791.2674 | 1118081.4391
19 | 2498796.5252 | 1117926.4351 | 2498823.6089 | 1117931.2851 | 2498834.193 | 1117933.176
20 | 2498777.8756 | 1117949.0613 | 2498779.0347 | 1117954.6677 | 2498790.3235 | 1117951.6213 | 2498790.7919 | 1117947.3219 | 2498792.53 | 1117925.7237 | 2498796.5252 | 1117926.4351
21 | 2498796.5252 | 1117926.4351 | 2498797.409 | 1117914.4813
22 | 2498777.8756 | 1117949.0613 | 2498779.0347 | 1117954.6677 | 2498779.9669 | 1117959.166 | 2498782.6059 | 1117958.6438 | 2498783.5596 | 1117960.7402 | 2498783.3607 | 1117964.5348 | 2498781.8843 | 1117986.5512 | 2498781.3408 | 1117993.7426
23 | 2498777.8756 | 1117949.0613 | 2498779.0347 | 1117954.6677 | 2498779.9669 | 1117959.166 | 2498782.6059 | 1117958.6438 | 2498789.7516 | 1117957.1121 | 2498794.3213 | 1117956.1796 | 2498796.1364 | 1117955.7823 | 2498805.4502 | 1117953.7252 | 2498821.2505 | 1117950.8813
24 | 2498798.0692 | 1117905.5522 | 2498797.409 | 1117914.4813
25 | 2498781.3408 | 1117993.7426 | 2498764.6148 | 1117999.3815 | 2498763.2826 | 1117999.8074
26 | 2498781.3408 | 1117993.7426 | 2498781.4089 | 1117997.3437 | 2498782.1537 | 1118001.2559 | 2498783.0122 | 1118004.1211 | 2498784.729 | 1118009.8404
27 | 2498821.2505 | 1117950.8813 | 2498824.7421 | 1117930.2656 | 2498827.2806 | 1117911.4454
28 | 2498821.2505 | 1117950.8813 | 2498832.0424 | 1117948.9541
29 | 2498862.1609 | 1117886.5902 | 2498900.8325 | 1117893.337
30 | 2498867.0384 | 1117872.6777 | 2498865.7349 | 1117880.1264 | 2498902.0256 | 1117886.6684 | 2498900.8325 | 1117893.337
31 | 2498900.8325 | 1117893.337 | 2498900.2884 | 1117896.348 | 2498898.4055 | 1117908.0925
32 | 2498862.1609 | 1117886.5902 | 2498847.7103 | 1117884.0461
33 | 2498843.4392 | 1117946.9189 | 2498852.7807 | 1117945.5952 | 2498858.2253 | 1117944.8148 | 2498862.7394 | 1117920.7131 | 2498860.3865 | 1117898.1938 | 2498860.8851 | 1117895.695 | 2498861.5936 | 1117890.0574 | 2498862.1609 | 1117886.5902
34 | 2498867.0384 | 1117872.6777 | 2498850.3788 | 1117869.8808
35 | 2498895.3109 | 1117927.3941 | 2498898.4055 | 1117908.0925
36 | 2498756.4431 | 1117854.8163 | 2498761.9687 | 1117824.2935
37 | 2498756.4431 | 1117854.8163 | 2498769.8334 | 1117857.2084
38 | 2498781.5372 | 1117859.2992 | 2498781.5372 | 1117859.2992 | 2498769.8334 | 1117857.2084
39 | 2498784.729 | 1118009.8404 | 2498786.0289 | 1118010.4858
40 | 2498786.0289 | 1118010.4858 | 2498792.6722 | 1118030.1314 | 2498795.4585 | 1118036.2463
41 | 2498784.729 | 1118009.8404 | 2498774.8823 | 1118013.0366
42 | 2498795.4585 | 1118036.2463 | 2498800.2691 | 1118046.8037 | 2498808.1203 | 1118062.5153
43 | 2498821.515 | 1117984.5293 | 2498818.4559 | 1117985.0051 | 2498818.4559 | 1117985.0051
44 | 2498774.8823 | 1118013.0366 | 2498755.7156 | 1118019.258
45 | 2498802.0343 | 1117863.559 | 2498788.8949 | 1117861.6665
46 | 2498788.8949 | 1117861.6665 | 2498788.0854 | 1117866.8055 | 2498787.0877 | 1117873.1484 | 2498789.9616 | 1117874.2009 | 2498791.296 | 1117876.4467
47 | 2498788.8949 | 1117861.6665 | 2498781.5372 | 1117859.2992
48 | 2498802.0343 | 1117863.559 | 2498804.9739 | 1117848.3557
49 | 2498791.296 | 1117876.4467 | 2498791.5196 | 1117879.6561 | 2498790.8595 | 1117887.1557
50 | 2498791.296 | 1117876.4467 | 2498795.9717 | 1117876.7687 | 2498800.9333 | 1117877.1081
51 | 2498804.9739 | 1117848.3557 | 2498808.7802 | 1117828.6697
52 | 2498843.4392 | 1117946.9189 | 2498834.4993 | 1117948.5154
53 | 2498832.0424 | 1117948.9541 | 2498834.4993 | 1117948.5154
54 | 2498800.9333 | 1117877.1081 | 2498799.9745 | 1117879.7814 | 2498799.3977 | 1117887.5829
55 | 2498800.9333 | 1117877.1081 | 2498802.3967 | 1117875.5271 | 2498804.7232 | 1117874.7766 | 2498808.3288 | 1117875.3253
56 | 2498798.7606 | 1117896.2007 | 2498799.3977 | 1117887.5829
57 | 2498707.9362 | 1118016.2408 | 2498709.1321 | 1118015.7427 | 2498710.3282 | 1118015.2557 | 2498711.5472 | 1118014.7572 | 2498712.4417 | 1118017.4662
58 | 2498707.5645 | 1118015.2464 | 2498707.9362 | 1118016.2408
59 | 2498712.4417 | 1118017.4662 | 2498714.8656 | 1118016.5472 | 2498727.4902 | 1118011.9585
60 | 2498727.4902 | 1118011.9585 | 2498730.0661 | 1118011.0223
61 | 2498743.73 | 1118006.0575 | 2498747.0453 | 1118016.4196 | 2498748.6136 | 1118021.5633
62 | 2498748.6136 | 1118021.5633 | 2498755.7156 | 1118019.258
63 | 2498743.73 | 1118006.0575 | 2498742.7632 | 1118006.4072
64 | 2498742.7632 | 1118006.4072 | 2498730.0661 | 1118011.0223
65 | 2498809.6391 | 1118111.6827 | 2498818.4342 | 1118127.3607
66 | 2498779.4738 | 1118087.4765 | 2498766.2215 | 1118094.2607
67 | 2498798.7606 | 1117896.2007 | 2498798.0692 | 1117905.5522
68 | 2498807.9376 | 1117824.6913 | 2498808.9896 | 1117827.5867 | 2498808.7802 | 1117828.6697

## bus_geodata
| x | y | coords
0 | 2498759.9284 | 1118127.2378
1 | 2498766.2424 | 1118146.2267
2 | 2498754.6242 | 1118111.2857
3 | 2498772.4337 | 1118164.8464
4 | 2498741.1458 | 1118107.0976
5 | 2498775.418 | 1118169.2742
6 | 2498821.4635 | 1118143.043
7 | 2498825.8373 | 1118140.5572
8 | 2498796.9002 | 1118157.0346
9 | 2498751.2031 | 1118101.949
10 | 2498813.0141 | 1117996.092
11 | 2498794.3896 | 1117990.2332
12 | 2498818.3626 | 1118010.2874
13 | 2498811.1305 | 1118071.2707
14 | 2498810.9634 | 1118068.2049
15 | 2498791.2674 | 1118081.4391
16 | 2498796.5252 | 1117926.4351
17 | 2498834.193 | 1117933.176
18 | 2498777.8756 | 1117949.0613
19 | 2498797.409 | 1117914.4813
20 | 2498781.3409 | 1117993.7426
21 | 2498821.2505 | 1117950.8813
22 | 2498900.8325 | 1117893.337
23 | 2498862.1609 | 1117886.5902
24 | 2498867.0384 | 1117872.6777
25 | 2498898.4055 | 1117908.0925
26 | 2498756.4431 | 1117854.8163
27 | 2498761.9687 | 1117824.2935
28 | 2498769.8334 | 1117857.2084
29 | 2498786.0289 | 1118010.4858
30 | 2498784.729 | 1118009.8404
31 | 2498795.4585 | 1118036.2463
32 | 2498850.3788 | 1117869.8808
33 | 2498818.4559 | 1117985.0051
34 | 2498774.8823 | 1118013.0366
35 | 2498788.8949 | 1117861.6665
36 | 2498802.0343 | 1117863.559
37 | 2498791.296 | 1117876.4467
38 | 2498781.5372 | 1117859.2992
39 | 2498804.9739 | 1117848.3557
40 | 2498843.4392 | 1117946.9189
41 | 2498834.4993 | 1117948.5154
42 | 2498800.9333 | 1117877.1081
43 | 2498799.3977 | 1117887.5829
44 | 2498808.3288 | 1117875.3253
45 | 2498790.8595 | 1117887.1557
46 | 2498763.2826 | 1117999.8074
47 | 2498707.9362 | 1118016.2408
48 | 2498712.4417 | 1118017.4662
49 | 2498707.5645 | 1118015.2464
50 | 2498727.4902 | 1118011.9585
51 | 2498748.6136 | 1118021.5633
52 | 2498743.73 | 1118006.0575
53 | 2498755.7156 | 1118019.258
54 | 2498742.7632 | 1118006.4072
55 | 2498808.1203 | 1118062.5153
56 | 2498818.4342 | 1118127.3607
57 | 2498827.2806 | 1117911.4454
58 | 2498832.0424 | 1117948.9541
59 | 2498809.6391 | 1118111.6827
60 | 2498766.2215 | 1118094.2607
61 | 2498847.7103 | 1117884.0461
62 | 2498821.515 | 1117984.5293
63 | 2498779.4738 | 1118087.4765
64 | 2498798.0692 | 1117905.5522
65 | 2498895.3109 | 1117927.3941
66 | 2498808.7802 | 1117828.6697
67 | 2498798.7606 | 1117896.2007
68 | 2498730.0661 | 1118011.0223
69 | 2498807.9376 | 1117824.6913
70 | 2498791.8669 | 1117990.7868

## line_std_types
| c_nf_per_km | r_ohm_per_km | x_ohm_per_km | max_i_ka | type | q_mm2 | alpha | voltage_rating
NAYY 4x50 SE | 210 | 0.642 | 0.083 | 0.142 | cs | 50 | 0.00403 | LV
NAYY 4x120 SE | 264 | 0.225 | 0.08 | 0.242 | cs | 120 | 0.00403 | LV
NAYY 4x150 SE | 261 | 0.208 | 0.08 | 0.27 | cs | 150 | 0.00403 | LV
NA2XS2Y 1x95 RM/25 12/20 kV | 216 | 0.313 | 0.132 | 0.252 | cs | 95 | 0.00403 | MV
NA2XS2Y 1x185 RM/25 12/20 kV | 273 | 0.161 | 0.117 | 0.362 | cs | 185 | 0.00403 | MV
NA2XS2Y 1x240 RM/25 12/20 kV | 304 | 0.122 | 0.112 | 0.421 | cs | 240 | 0.00403 | MV
NA2XS2Y 1x95 RM/25 6/10 kV | 315 | 0.313 | 0.123 | 0.249 | cs | 95 | 0.00403 | MV
NA2XS2Y 1x185 RM/25 6/10 kV | 406 | 0.161 | 0.11 | 0.358 | cs | 185 | 0.00403 | MV
NA2XS2Y 1x240 RM/25 6/10 kV | 456 | 0.122 | 0.105 | 0.416 | cs | 240 | 0.00403 | MV
NA2XS2Y 1x150 RM/25 12/20 kV | 250 | 0.206 | 0.116 | 0.319 | cs | 150 | 0.00403 | MV
NA2XS2Y 1x120 RM/25 12/20 kV | 230 | 0.253 | 0.119 | 0.283 | cs | 120 | 0.00403 | MV
NA2XS2Y 1x70 RM/25 12/20 kV | 190 | 0.443 | 0.132 | 0.22 | cs | 70 | 0.00403 | MV
NA2XS2Y 1x150 RM/25 6/10 kV | 360 | 0.206 | 0.11 | 0.315 | cs | 150 | 0.00403 | MV
NA2XS2Y 1x120 RM/25 6/10 kV | 340 | 0.253 | 0.113 | 0.28 | cs | 120 | 0.00403 | MV
NA2XS2Y 1x70 RM/25 6/10 kV | 280 | 0.443 | 0.123 | 0.217 | cs | 70 | 0.00403 | MV
N2XS(FL)2Y 1x120 RM/35 64/110 kV | 112 | 0.153 | 0.166 | 0.366 | cs | 120 | 0.00393 | HV
N2XS(FL)2Y 1x185 RM/35 64/110 kV | 125 | 0.099 | 0.156 | 0.457 | cs | 185 | 0.00393 | HV
N2XS(FL)2Y 1x240 RM/35 64/110 kV | 135 | 0.075 | 0.149 | 0.526 | cs | 240 | 0.00393 | HV
N2XS(FL)2Y 1x300 RM/35 64/110 kV | 144 | 0.06 | 0.144 | 0.588 | cs | 300 | 0.00393 | HV
15-AL1/3-ST1A 0.4 | 11 | 1.8769 | 0.35 | 0.105 | ol | 16 | 0.00403 | LV
24-AL1/4-ST1A 0.4 | 11.25 | 1.2012 | 0.335 | 0.14 | ol | 24 | 0.00403 | LV
48-AL1/8-ST1A 0.4 | 12.2 | 0.5939 | 0.3 | 0.21 | ol | 48 | 0.00403 | LV
94-AL1/15-ST1A 0.4 | 13.2 | 0.306 | 0.29 | 0.35 | ol | 94 | 0.00403 | LV
34-AL1/6-ST1A 10.0 | 9.7 | 0.8342 | 0.36 | 0.17 | ol | 34 | 0.00403 | MV
48-AL1/8-ST1A 10.0 | 10.1 | 0.5939 | 0.35 | 0.21 | ol | 48 | 0.00403 | MV
70-AL1/11-ST1A 10.0 | 10.4 | 0.4132 | 0.339 | 0.29 | ol | 70 | 0.00403 | MV
94-AL1/15-ST1A 10.0 | 10.75 | 0.306 | 0.33 | 0.35 | ol | 94 | 0.00403 | MV
122-AL1/20-ST1A 10.0 | 11.1 | 0.2376 | 0.323 | 0.41 | ol | 122 | 0.00403 | MV
149-AL1/24-ST1A 10.0 | 11.25 | 0.194 | 0.315 | 0.47 | ol | 149 | 0.00403 | MV
34-AL1/6-ST1A 20.0 | 9.15 | 0.8342 | 0.382 | 0.17 | ol | 34 | 0.00403 | MV
48-AL1/8-ST1A 20.0 | 9.5 | 0.5939 | 0.372 | 0.21 | ol | 48 | 0.00403 | MV
70-AL1/11-ST1A 20.0 | 9.7 | 0.4132 | 0.36 | 0.29 | ol | 70 | 0.00403 | MV
94-AL1/15-ST1A 20.0 | 10 | 0.306 | 0.35 | 0.35 | ol | 94 | 0.00403 | MV
122-AL1/20-ST1A 20.0 | 10.3 | 0.2376 | 0.344 | 0.41 | ol | 122 | 0.00403 | MV
149-AL1/24-ST1A 20.0 | 10.5 | 0.194 | 0.337 | 0.47 | ol | 149 | 0.00403 | MV
184-AL1/30-ST1A 20.0 | 10.75 | 0.1571 | 0.33 | 0.535 | ol | 184 | 0.00403 | MV
243-AL1/39-ST1A 20.0 | 11 | 0.1188 | 0.32 | 0.645 | ol | 243 | 0.00403 | MV
48-AL1/8-ST1A 110.0 | 8 | 0.5939 | 0.46 | 0.21 | ol | 48 | 0.00403 | HV
70-AL1/11-ST1A 110.0 | 8.4 | 0.4132 | 0.45 | 0.29 | ol | 70 | 0.00403 | HV
94-AL1/15-ST1A 110.0 | 8.65 | 0.306 | 0.44 | 0.35 | ol | 94 | 0.00403 | HV
122-AL1/20-ST1A 110.0 | 8.5 | 0.2376 | 0.43 | 0.41 | ol | 122 | 0.00403 | HV
149-AL1/24-ST1A 110.0 | 8.75 | 0.194 | 0.41 | 0.47 | ol | 149 | 0.00403 | HV
184-AL1/30-ST1A 110.0 | 8.8 | 0.1571 | 0.4 | 0.535 | ol | 184 | 0.00403 | HV
243-AL1/39-ST1A 110.0 | 9 | 0.1188 | 0.39 | 0.645 | ol | 243 | 0.00403 | HV
305-AL1/39-ST1A 110.0 | 9.2 | 0.0949 | 0.38 | 0.74 | ol | 305 | 0.00403 | HV
490-AL1/64-ST1A 110.0 | 9.75 | 0.059 | 0.37 | 0.96 | ol | 490 | 0.00403 | HV
679-AL1/86-ST1A 110.0 | 9.95 | 0.042 | 0.36 | 1.15 | ol | 679 | 0.00403 | HV
490-AL1/64-ST1A 220.0 | 10 | 0.059 | 0.285 | 0.96 | ol | 490 | 0.00403 | HV
679-AL1/86-ST1A 220.0 | 11.7 | 0.042 | 0.275 | 1.15 | ol | 679 | 0.00403 | HV
490-AL1/64-ST1A 380.0 | 11 | 0.059 | 0.253 | 0.96 | ol | 490 | 0.00403 | HV
679-AL1/86-ST1A 380.0 | 14.6 | 0.042 | 0.25 | 1.15 | ol | 679 | 0.00403 | HV

## trafo_std_types
| i0_percent | pfe_kw | vkr_percent | sn_mva | vn_lv_kv | vn_hv_kv | vk_percent | shift_degree | vector_group | tap_side | tap_neutral | tap_min | tap_max | tap_step_degree | tap_step_percent | tap_phase_shifter
160 MVA 380/110 kV | 0.06 | 60 | 0.25 | 160 | 110 | 380 | 12.2 | 0 | Yy0 | hv | 0 | -9 | 9 | 0 | 1.5 | FALSE
100 MVA 220/110 kV | 0.06 | 55 | 0.26 | 100 | 110 | 220 | 12 | 0 | Yy0 | hv | 0 | -9 | 9 | 0 | 1.5 | FALSE
63 MVA 110/20 kV | 0.04 | 22 | 0.32 | 63 | 20 | 110 | 18 | 150 | YNd5 | hv | 0 | -9 | 9 | 0 | 1.5 | FALSE
40 MVA 110/20 kV | 0.05 | 18 | 0.34 | 40 | 20 | 110 | 16.2 | 150 | YNd5 | hv | 0 | -9 | 9 | 0 | 1.5 | FALSE
25 MVA 110/20 kV | 0.07 | 14 | 0.41 | 25 | 20 | 110 | 12 | 150 | YNd5 | hv | 0 | -9 | 9 | 0 | 1.5 | FALSE
63 MVA 110/10 kV | 0.04 | 22 | 0.32 | 63 | 10 | 110 | 18 | 150 | YNd5 | hv | 0 | -9 | 9 | 0 | 1.5 | FALSE
40 MVA 110/10 kV | 0.05 | 18 | 0.34 | 40 | 10 | 110 | 16.2 | 150 | YNd5 | hv | 0 | -9 | 9 | 0 | 1.5 | FALSE
25 MVA 110/10 kV | 0.07 | 14 | 0.41 | 25 | 10 | 110 | 12 | 150 | YNd5 | hv | 0 | -9 | 9 | 0 | 1.5 | FALSE
0.25 MVA 20/0.4 kV | 0.32 | 0.8 | 1.44 | 0.25 | 0.4 | 20 | 6 | 150 | Yzn5 | hv | 0 | -2 | 2 | 0 | 2.5 | FALSE
0.4 MVA 20/0.4 kV | 0.3375 | 1.35 | 1.425 | 0.4 | 0.4 | 20 | 6 | 150 | Dyn5 | hv | 0 | -2 | 2 | 0 | 2.5 | FALSE
0.63 MVA 20/0.4 kV | 0.2619 | 1.65 | 1.206 | 0.63 | 0.4 | 20 | 6 | 150 | Dyn5 | hv | 0 | -2 | 2 | 0 | 2.5 | FALSE
0.25 MVA 10/0.4 kV | 0.24 | 0.6 | 1.2 | 0.25 | 0.4 | 10 | 4 | 150 | Dyn5 | hv | 0 | -2 | 2 | 0 | 2.5 | FALSE
0.4 MVA 10/0.4 kV | 0.2375 | 0.95 | 1.325 | 0.4 | 0.4 | 10 | 4 | 150 | Dyn5 | hv | 0 | -2 | 2 | 0 | 2.5 | FALSE
0.63 MVA 10/0.4 kV | 0.1873 | 1.18 | 1.0794 | 0.63 | 0.4 | 10 | 4 | 150 | Dyn5 | hv | 0 | -2 | 2 | 0 | 2.5 | FALSE

## trafo3w_std_types
| sn_hv_mva | sn_mv_mva | sn_lv_mva | vn_hv_kv | vn_mv_kv | vn_lv_kv | vk_hv_percent | vk_mv_percent | vk_lv_percent | vkr_hv_percent | vkr_mv_percent | vkr_lv_percent | pfe_kw | i0_percent | shift_mv_degree | shift_lv_degree | vector_group | tap_side | tap_neutral | tap_min | tap_max | tap_step_percent
63/25/38 MVA 110/20/10 kV | 63 | 25 | 38 | 110 | 20 | 10 | 10.4 | 10.4 | 10.4 | 0.28 | 0.32 | 0.35 | 35 | 0.89 | 0 | 0 | YN0yn0yn0 | hv | 0 | -10 | 10 | 1.2
63/25/38 MVA 110/10/10 kV | 63 | 25 | 38 | 110 | 10 | 10 | 10.4 | 10.4 | 10.4 | 0.28 | 0.32 | 0.35 | 35 | 0.89 | 0 | 0 | YN0yn0yn0 | hv | 0 | -10 | 10 | 1.2

## fuse_std_types
| fuse_type | i_rated_a | t_avg | t_min | t_total | x_avg | x_min | x_total
HV 100A | HV 100A | 100 | 0 | [10.0, 3.64, 0.854, 0.281, 0.1, 0.0531, 0.022, 0.01] | [10.0, 4.267, 1.21, 0.403, 0.1, 0.058, 0.022, 0.01] | 0 | [300.0, 350.0, 450.0, 550.0, 700.0, 850.0, 1200.0, 1752.0] | [600.0, 700.0, 900.0, 1150.0, 1665.0, 2000.0, 3000.0, 4313.0]
HV 10A | HV 10A | 10 | 0 | [10.0, 1675.0, 0.344, 0.156, 0.1, 0.0417, 0.0171, 0.01] | [10.0, 1.3, 0.3, 0.155, 0.1, 0.0555, 0.023, 0.01] | 0 | [30.0, 32.0, 35.0, 37.0, 39.0, 50.0, 70.0, 88.0] | [60.0, 70.0, 80.0, 87.0, 94.0, 110.0, 150.0, 216.0]
HV 125A | HV 125A | 125 | 0 | [10.0, 1.82, 0.344, 0.1, 0.0467, 0.0269, 0.01] | [10.0, 2.478, 0.426, 0.1, 0.0427, 0.0211, 0.01] | 0 | [375.0, 500.0, 700.0, 925.0, 1200.0, 1500.0, 2341.0] | [750.0, 1000.0, 1500.0, 2200.0, 3000.0, 4000.0, 5765.0]
HV 160A | HV 160A | 160 | 0 | [10.0, 4.15, 1.03, 0.198, 0.1, 0.051, 0.0172, 0.01] | [10.0, 2.3, 0.734, 0.274, 0.1, 0.046, 0.0177, 0.01] | 0 | [480.0, 550.0, 700.0, 1000.0, 1260.0, 1600.0, 2500.0, 3227.0] | [960.0, 1300.0, 1700.0, 2200.0, 2996.0, 4000.0, 6000.0, 7946.0]
HV 16A | HV 16A | 16 | 0 | [10.0, 0.352, 0.164, 0.1, 0.0649, 0.0342, 0.01] | [10.0, 2.34, 0.722, 0.181, 0.1, 0.055, 0.0296, 0.01] | 0 | [48.0, 60.0, 65.0, 71.0, 80.0, 100.0, 162.0] | [96.0, 110.0, 125.0, 150.0, 168.0, 200.0, 250.0, 398.0]
HV 200A | HV 200A | 200 | 0 | [10.0, 4.267, 1.21, 0.403, 0.1, 0.058, 0.022, 0.01] | [10.0, 3.73, 1.654, 0.328, 0.1, 0.0531, 0.019, 0.01] | 0 | [600.0, 700.0, 900.0, 1150.0, 1665.0, 2000.0, 3000.0, 4313.0] | [1200.0, 1500.0, 1800.0, 2700.0, 3960.0, 5000.0, 7500.0, 10620.0]
HV 20A | HV 20A | 20 | 0 | [10.0, 1.3, 0.3, 0.155, 0.1, 0.0555, 0.023, 0.01] | [10.0, 1.3, 0.161, 0.1, 0.0611, 0.0399, 0.0141, 0.01] | 0 | [60.0, 70.0, 80.0, 87.0, 94.0, 110.0, 150.0, 216.0] | [120.0, 150.0, 200.0, 223.0, 260.0, 300.0, 450.0, 532.0]
HV 25A | HV 25A | 25 | 0 | [10.0, 2.512, 0.833, 0.299, 0.1, 0.0372, 0.0223, 0.01] | [10.0, 3.125, 0.597, 0.198, 0.1, 0.0378, 0.022, 0.01] | 0 | [75.0, 82.0, 90.0, 100.0, 124.0, 170.0, 200.0, 289.0] | [150.0, 170.0, 210.0, 250.0, 294.0, 400.0, 500.0, 711.0]
HV 31.5A | HV 31.5A | 31.5 | 0 | [10.0, 2.34, 0.722, 0.181, 0.1, 0.055, 0.0296, 0.01] | [10.0, 2.84, 0.368, 0.164, 0.1, 0.0621, 0.0378, 0.0195, 0.01] | 0 | [95.0, 110.0, 125.0, 150.0, 165.0, 200.0, 250.0, 390.0] | [189.0, 220.0, 300.0, 350.0, 393.0, 450.0, 530.0, 700.0, 960.0]
HV 40A | HV 40A | 40 | 0 | [10.0, 1.3, 0.161, 0.1, 0.0611, 0.0399, 0.0141, 0.01] | [10.0, 2.05, 0.369, 0.198, 0.1, 0.051, 0.0298, 0.01] | 0 | [120.0, 150.0, 200.0, 223.0, 260.0, 300.0, 450.0, 532.0] | [240.0, 300.0, 400.0, 450.0, 530.0, 650.0, 800.0, 1311.0]
HV 50A | HV 50A | 50 | 0 | [10.0, 3.215, 0.597, 0.198, 0.1, 0.0378, 0.022, 0.01] | [10.0, 3.64, 0.854, 0.281, 0.1, 0.0531, 0.022, 0.01] | 0 | [150.0, 170.0, 210.0, 250.0, 294.0, 400.0, 500.0, 711.0] | [300.0, 350.0, 450.0, 550.0, 700.0, 850.0, 1200.0, 1752.0]
HV 6.3A | HV 6.3A | 6.3 | 0 | [10.0, 1.39, 0.344, 0.168, 0.1, 0.056, 0.0263, 0.01] | [10.0, 1.711, 0.516, 0.198, 0.1, 0.0634, 0.0303, 0.01] | 0 | [19.0, 19.5, 20.4, 20.8, 22.0, 25.0, 32.0, 48.0] | [38.0, 40.0, 43.0, 48.0, 53.0, 60.0, 75.0, 118.0]
HV 63A | HV 63A | 63 | 0 | [10.0, 2.84, 0.368, 0.164, 0.1, 0.0621, 0.0378, 0.0195, 0.01] | [10.0, 1.82, 0.344, 0.1, 0.0467, 0.0269, 0.01] | 0 | [189.0, 220.0, 300.0, 350.0, 393.0, 450.0, 530.0, 700.0, 961.0] | [378.0, 500.0, 700.0, 934.0, 1200.0, 1500.0, 2366.0]
HV 80A | HV 80A | 80 | 0 | [10.0, 2.05, 0.369, 0.198, 0.1, 0.051, 0.0298, 0.01] | [10.0, 4.15, 1.03, 0.198, 0.1, 0.051, 0.0172, 0.01] | 0 | [240.0, 300.0, 400.0, 450.0, 530.0, 650.0, 800.0, 1311.0] | [480.0, 550.0, 700.0, 1000.0, 1260.0, 1600.0, 2500.0, 3227.0]
Siemens NH-1-100 | Siemens NH-1-100 | 100 | [5400.0, 2000.0, 400.0, 20.0, 1.0, 0.2, 0.012, 0.004] | 0 | 0 | [150.0, 190.0, 250.0, 430.0, 900.0, 1250.0, 2700.0, 3600.0] | 0 | 0
Siemens NH-1-125 | Siemens NH-1-125 | 125 | [4800.0, 120.0, 7.0, 0.1, 0.004] | 0 | 0 | [180.0, 400.0, 740.0, 2000.0, 4250.0] | 0 | 0
Siemens NH-1-16 | Siemens NH-1-16 | 16 | [4000.0, 400.0, 2.0, 0.1, 0.04, 0.01] | 0 | 0 | [26.0, 35.0, 75.0, 150.0, 200.0, 300.0] | 0 | 0
Siemens NH-1-160 | Siemens NH-1-160 | 160 | [4800.0, 120.0, 7.0, 0.1, 0.004] | 0 | 0 | [210.0, 500.0, 900.0, 2300.0, 5000.0] | 0 | 0
Siemens NH-1-25 | Siemens NH-1-25 | 25 | [4000.0, 1000.0, 10.0, 0.2, 0.02, 0.01] | 0 | 0 | [40.0, 50.0, 100.0, 210.0, 400.0, 500.0] | 0 | 0
Siemens NH-1-50 | Siemens NH-1-50 | 50 | [4000.0, 40.0, 4.0, 1.0, 0.02, 0.01] | 0 | 0 | [86.0, 200.0, 300.0, 400.0, 1000.0, 1280.0] | 0 | 0
Siemens NH-1-63 | Siemens NH-1-63 | 63 | [4000.0, 100.0, 10.0, 2.0, 0.04, 0.01] | 0 | 0 | [100.0, 200.0, 300.0, 400.0, 1000.0, 1500.0] | 0 | 0
Siemens NH-1-80 | Siemens NH-1-80 | 80 | [4800.0, 120.0, 7.0, 0.1, 0.01] | 0 | 0 | [150.58, 250.0, 450.0, 1150.0, 2470.0] | 0 | 0
Siemens NH-2-1000 | Siemens NH-2-1000 | 1000 | [4800.0, 120.0, 7.0, 0.1, 0.004] | 0 | 0 | [1900.0, 3500.0, 8400.0, 24000.0, 52000.0] | 0 | 0
Siemens NH-2-200 | Siemens NH-2-200 | 200 | [4800.0, 120.0, 7.0, 0.1, 0.004] | 0 | 0 | [280.0, 650.0, 1200.0, 3000.0, 7000.0] | 0 | 0
Siemens NH-2-224 | Siemens NH-2-224 | 224 | [4800.0, 120.0, 7.0, 0.2, 0.04, 0.004] | 0 | 0 | [400.0, 750.0, 1453.0, 3025.0, 4315.0, 7600.0] | 0 | 0
Siemens NH-2-250 | Siemens NH-2-250 | 250 | [4800.0, 120.0, 7.0, 0.1, 0.004] | 0 | 0 | [450.0, 800.0, 1650.0, 4000.0, 8500.0] | 0 | 0
Siemens NH-2-315 | Siemens NH-2-315 | 315 | [4800.0, 120.0, 7.0, 0.1, 0.004] | 0 | 0 | [550.0, 920.0, 1900.0, 5000.0, 11000.0] | 0 | 0
Siemens NH-2-355 | Siemens NH-2-355 | 355 | [4800.0, 120.0, 6.0, 0.1, 0.004] | 0 | 0 | [650.0, 1116.27, 2350.0, 5840.0, 12790.0] | 0 | 0
Siemens NH-2-400 | Siemens NH-2-400 | 400 | [4800.0, 120.0, 7.0, 0.1, 0.004] | 0 | 0 | [720.0, 1350.0, 2800.0, 6500.0, 15000.0] | 0 | 0
Siemens NH-2-425 | Siemens NH-2-425 | 425 | [4800.0, 120.0, 7.0, 0.1, 0.004] | 0 | 0 | [850.0, 1500.0, 3050.0, 7500.0, 16500.0] | 0 | 0
Siemens NH-2-630 | Siemens NH-2-630 | 630 | [4800.0, 120.0, 7.0, 0.1, 0.004] | 0 | 0 | [1200.0, 2000.0, 4800.0, 12000.0, 26000.0] | 0 | 0

## dtypes
| element | column | dtype
0 | bus | name | object
1 | bus | vn_kv | float64
2 | bus | type | object
3 | bus | zone | object
4 | bus | in_service | bool
5 | load | name | object
6 | load | bus | uint32
7 | load | p_mw | float64
8 | load | q_mvar | float64
9 | load | const_z_percent | float64
10 | load | const_i_percent | float64
11 | load | sn_mva | float64
12 | load | scaling | float64
13 | load | in_service | bool
14 | load | type | object
15 | ext_grid | name | object
16 | ext_grid | bus | uint32
17 | ext_grid | vm_pu | float64
18 | ext_grid | va_degree | float64
19 | ext_grid | slack_weight | float64
20 | ext_grid | in_service | bool
21 | line | name | object
22 | line | std_type | object
23 | line | from_bus | uint32
24 | line | to_bus | uint32
25 | line | length_km | float64
26 | line | r_ohm_per_km | float64
27 | line | x_ohm_per_km | float64
28 | line | c_nf_per_km | float64
29 | line | g_us_per_km | float64
30 | line | max_i_ka | float64
31 | line | df | float64
32 | line | parallel | uint32
33 | line | type | object
34 | line | in_service | bool
35 | trafo | name | object
36 | trafo | std_type | object
37 | trafo | hv_bus | uint32
38 | trafo | lv_bus | uint32
39 | trafo | sn_mva | float64
40 | trafo | vn_hv_kv | float64
41 | trafo | vn_lv_kv | float64
42 | trafo | vk_percent | float64
43 | trafo | vkr_percent | float64
44 | trafo | pfe_kw | float64
45 | trafo | i0_percent | float64
46 | trafo | shift_degree | float64
47 | trafo | tap_side | object
48 | trafo | tap_neutral | int32
49 | trafo | tap_min | int32
50 | trafo | tap_max | int32
51 | trafo | tap_step_percent | float64
52 | trafo | tap_step_degree | float64
53 | trafo | tap_pos | int32
54 | trafo | tap_phase_shifter | bool
55 | trafo | parallel | uint32
56 | trafo | df | float64
57 | trafo | in_service | bool
58 | line_geodata | coords | object
59 | bus_geodata | x | float64
60 | bus_geodata | y | float64
61 | bus_geodata | coords | object

## parameters
| version | format_version | converged | OPF_converged | name | f_hz | sn_mva
0 | 2.14.6 | 2.14.0 | FALSE | FALSE |  | 50 | 1