## bus
| name | vn_kv | type | zone | in_service
0 | bus_LV_6623-10_0_6_node_0 | 0.4 | n |  | TRUE
1 | bus_LV_6623-10_0_6_node_1 | 0.4 | n |  | TRUE
2 | bus_LV_6623-10_0_6_node_2 | 0.4 | n |  | TRUE
3 | bus_LV_6623-10_0_6_node_3 | 0.4 | n |  | TRUE
4 | bus_LV_6623-10_0_6_node_4 | 0.4 | n |  | TRUE
5 | bus_LV_6623-10_0_6_node_5 | 0.4 | n |  | TRUE
6 | bus_LV_6623-10_0_6_node_41 | 0.4 | n |  | TRUE
7 | bus_LV_6623-10_0_6_node_49 | 0.4 | n |  | TRUE
8 | bus_LV_6623-10_0_6_node_72 | 0.4 | n |  | TRUE
9 | bus_LV_6623-10_0_6_node_75 | 0.4 | n |  | TRUE
10 | bus_LV_6623-10_0_6_node_20 | 0.4 | n |  | TRUE
11 | bus_LV_6623-10_0_6_node_74 | 0.4 | n |  | TRUE
12 | bus_LV_6623-10_0_6_node_17 | 0.4 | n |  | TRUE
13 | bus_LV_6623-10_0_6_node_28 | 0.4 | n |  | TRUE
14 | bus_LV_6623-10_0_6_node_32 | 0.4 | n |  | TRUE
15 | bus_LV_6623-10_0_6_node_77 | 0.4 | n |  | TRUE
16 | bus_LV_6623-10_0_6_node_29 | 0.4 | n |  | TRUE
17 | bus_LV_6623-10_0_6_node_22 | 0.4 | n |  | TRUE
18 | bus_LV_6623-10_0_6_node_76 | 0.4 | n |  | TRUE
19 | bus_LV_6623-10_0_6_node_37 | 0.4 | n |  | TRUE
20 | bus_LV_6623-10_0_6_node_79 | 0.4 | n |  | TRUE
21 | bus_LV_6623-10_0_6_node_35 | 0.4 | n |  | TRUE
22 | bus_LV_6623-10_0_6_node_38 | 0.4 | n |  | TRUE
23 | bus_LV_6623-10_0_6_node_78 | 0.4 | n |  | TRUE
24 | bus_LV_6623-10_0_6_node_34 | 0.4 | n |  | TRUE
25 | bus_LV_6623-10_0_6_node_9 | 0.4 | n |  | TRUE
26 | bus_LV_6623-10_0_6_node_10 | 0.4 | n |  | TRUE
27 | bus_LV_6623-10_0_6_node_31 | 0.4 | n |  | TRUE
28 | bus_LV_6623-10_0_6_node_7 | 0.4 | n |  | TRUE
29 | bus_LV_6623-10_0_6_node_42 | 0.4 | n |  | TRUE
30 | bus_LV_6623-10_0_6_node_12 | 0.4 | n |  | TRUE
31 | bus_LV_6623-10_0_6_node_45 | 0.4 | n |  | TRUE
32 | bus_LV_6623-10_0_6_node_65 | 0.4 | n |  | TRUE
33 | bus_LV_6623-10_0_6_node_14 | 0.4 | n |  | TRUE
34 | bus_LV_6623-10_0_6_node_26 | 0.4 | n |  | TRUE
35 | bus_LV_6623-10_0_6_node_44 | 0.4 | n |  | TRUE
36 | bus_LV_6623-10_0_6_node_16 | 0.4 | n |  | TRUE
37 | bus_LV_6623-10_0_6_node_18 | 0.4 | n |  | TRUE
38 | bus_LV_6623-10_0_6_node_15 | 0.4 | n |  | TRUE
39 | bus_LV_6623-10_0_6_node_19 | 0.4 | n |  | TRUE
40 | bus_LV_6623-10_0_6_node_71 | 0.4 | n |  | TRUE
41 | bus_LV_6623-10_0_6_node_39 | 0.4 | n |  | TRUE
42 | bus_LV_6623-10_0_6_node_46 | 0.4 | n |  | TRUE
43 | bus_LV_6623-10_0_6_node_23 | 0.4 | n |  | TRUE
44 | bus_LV_6623-10_0_6_node_43 | 0.4 | n |  | TRUE
45 | bus_LV_6623-10_0_6_node_56 | 0.4 | n |  | TRUE
46 | bus_LV_6623-10_0_6_node_54 | 0.4 | n |  | TRUE
47 | bus_LV_6623-10_0_6_node_53 | 0.4 | n |  | TRUE
48 | bus_LV_6623-10_0_6_node_64 | 0.4 | n |  | TRUE
49 | bus_LV_6623-10_0_6_node_69 | 0.4 | n |  | TRUE
50 | bus_LV_6623-10_0_6_node_68 | 0.4 | n |  | TRUE
51 | bus_LV_6623-10_0_6_node_33 | 0.4 | n |  | TRUE
52 | bus_LV_6623-10_0_6_node_40 | 0.4 | n |  | TRUE
53 | bus_LV_6623-10_0_6_node_60 | 0.4 | n |  | TRUE
54 | bus_LV_6623-10_0_6_node_62 | 0.4 | n |  | TRUE
55 | bus_LV_6623-10_0_6_node_59 | 0.4 | n |  | TRUE
56 | bus_LV_6623-10_0_6_node_55 | 0.4 | n |  | TRUE
57 | bus_LV_6623-10_0_6_node_50 | 0.4 | n |  | TRUE
58 | bus_LV_6623-10_0_6_node_11 | 0.4 | n |  | TRUE
59 | bus_LV_6623-10_0_6_node_48 | 0.4 | n |  | TRUE
60 | bus_LV_6623-10_0_6_node_73 | 0.4 | n |  | TRUE
61 | bus_LV_6623-10_0_6_node_6 | 0.4 | n |  | TRUE
62 | bus_LV_6623-10_0_6_node_8 | 0.4 | n |  | TRUE
63 | bus_LV_6623-10_0_6_node_66 | 0.4 | n |  | TRUE
64 | bus_LV_6623-10_0_6_node_63 | 0.4 | n |  | TRUE
65 | bus_LV_6623-10_0_6_node_47 | 0.4 | n |  | TRUE
66 | bus_LV_6623-10_0_6_node_70 | 0.4 | n |  | TRUE
67 | bus_LV_6623-10_0_6_node_67 | 0.4 | n |  | TRUE
68 | bus_LV_6623-10_0_6_node_61 | 0.4 | n |  | TRUE
69 | bus_LV_6623-10_0_6_node_57 | 0.4 | n |  | TRUE
70 | bus_LV_6623-10_0_6_node_51 | 0.4 | n |  | TRUE
71 | bus_LV_6623-10_0_6_node_52 | 0.4 | n |  | TRUE
72 | bus_LV_6623-10_0_6_node_58 | 0.4 | n |  | TRUE
73 | bus_MV_462_0_node_45 | 20 | n |  | TRUE

## load
| name | bus | p_mw | q_mvar | const_z_percent | const_i_percent | sn_mva | scaling | in_service | type
0 | LV_6623-10_0_6_load_0 | 0 | 0.0065946 | 0.0016528 | 0 | 0 |  | 1 | TRUE | wye
1 | LV_6623-10_0_6_load_3 | 3 | 0.0067191 | 0.001684 | 0 | 0 |  | 1 | TRUE | wye
2 | LV_6623-10_0_6_load_49 | 7 | 0.0010738 | 0.00026911 | 0 | 0 |  | 1 | TRUE | wye
3 | LV_6623-10_0_6_load_72 | 8 | 0.0059053 | 0.00148 | 0 | 0 |  | 1 | TRUE | wye
4 | LV_6623-10_0_6_load_75 | 9 | 0.0064327 | 0.0016122 | 0 | 0 |  | 1 | TRUE | wye
5 | LV_6623-10_0_6_load_74 | 11 | 0.0023751 | 0.00059525 | 0 | 0 |  | 1 | TRUE | wye
6 | LV_6623-10_0_6_load_77 | 15 | 0.018589 | 0.0046588 | 0 | 0 |  | 1 | TRUE | wye
7 | LV_6623-10_0_6_load_76 | 18 | 0.0010188 | 0.00025534 | 0 | 0 |  | 1 | TRUE | wye
8 | LV_6623-10_0_6_load_79 | 20 | 0.0014126 | 0.00035402 | 0 | 0 |  | 1 | TRUE | wye
9 | LV_6623-10_0_6_load_78 | 23 | 0.0024887 | 0.00062373 | 0 | 0 |  | 1 | TRUE | wye
10 | LV_6623-10_0_6_load_7 | 28 | 0.020356 | 0.0051016 | 0 | 0 |  | 1 | TRUE | wye
11 | LV_6623-10_0_6_load_42 | 29 | 0.025144 | 0.0063017 | 0 | 0 |  | 1 | TRUE | wye
12 | LV_6623-10_0_6_load_45 | 31 | 0.025325 | 0.006347 | 0 | 0 |  | 1 | TRUE | wye
13 | LV_6623-10_0_6_load_44 | 35 | 0.025213 | 0.0063189 | 0 | 0 |  | 1 | TRUE | wye
14 | LV_6623-10_0_6_load_15 | 38 | 0.022573 | 0.0056574 | 0 | 0 |  | 1 | TRUE | wye
15 | LV_6623-10_0_6_load_71 | 40 | 0.0082409 | 0.0020654 | 0 | 0 |  | 1 | TRUE | wye
16 | LV_6623-10_0_6_load_46 | 42 | 0.020948 | 0.0052501 | 0 | 0 |  | 1 | TRUE | wye
17 | LV_6623-10_0_6_load_43 | 44 | 0.018296 | 0.0045853 | 0 | 0 |  | 1 | TRUE | wye
18 | LV_6623-10_0_6_load_56 | 45 | 0.0054531 | 0.0013667 | 0 | 0 |  | 1 | TRUE | wye
19 | LV_6623-10_0_6_load_54 | 46 | 0.017916 | 0.0044901 | 0 | 0 |  | 1 | TRUE | wye
20 | LV_6623-10_0_6_load_53 | 47 | 0.01794 | 0.0044963 | 0 | 0 |  | 1 | TRUE | wye
21 | LV_6623-10_0_6_load_64 | 48 | 0.024584 | 0.0061613 | 0 | 0 |  | 1 | TRUE | wye
22 | LV_6623-10_0_6_load_69 | 49 | 0.036766 | 0.0092144 | 0 | 0 |  | 1 | TRUE | wye
23 | LV_6623-10_0_6_load_68 | 50 | 0.027256 | 0.0068309 | 0 | 0 |  | 1 | TRUE | wye
24 | LV_6623-10_0_6_load_60 | 53 | 0.0029934 | 0.00075021 | 0 | 0 |  | 1 | TRUE | wye
25 | LV_6623-10_0_6_load_62 | 54 | 0.0019649 | 0.00049244 | 0 | 0 |  | 1 | TRUE | wye
26 | LV_6623-10_0_6_load_59 | 55 | 0.0015696 | 0.00039339 | 0 | 0 |  | 1 | TRUE | wye
27 | LV_6623-10_0_6_load_55 | 56 | 0.017919 | 0.0044909 | 0 | 0 |  | 1 | TRUE | wye
28 | LV_6623-10_0_6_load_50 | 57 | 0.00894 | 0.0022406 | 0 | 0 |  | 1 | TRUE | wye
29 | LV_6623-10_0_6_load_48 | 59 | 0.0027075 | 0.00067855 | 0 | 0 |  | 1 | TRUE | wye
30 | LV_6623-10_0_6_load_73 | 60 | 0.01944 | 0.004872 | 0 | 0 |  | 1 | TRUE | wye
31 | LV_6623-10_0_6_load_6 | 61 | 0.020405 | 0.0051141 | 0 | 0 |  | 1 | TRUE | wye
32 | LV_6623-10_0_6_load_66 | 63 | 0.024236 | 0.0060741 | 0 | 0 |  | 1 | TRUE | wye
33 | LV_6623-10_0_6_load_63 | 64 | 0.024459 | 0.0061299 | 0 | 0 |  | 1 | TRUE | wye
34 | LV_6623-10_0_6_load_47 | 65 | 0.0032842 | 0.0008231 | 0 | 0 |  | 1 | TRUE | wye
35 | LV_6623-10_0_6_load_70 | 66 | 0.037109 | 0.0093004 | 0 | 0 |  | 1 | TRUE | wye
36 | LV_6623-10_0_6_load_67 | 67 | 0.026569 | 0.0066587 | 0 | 0 |  | 1 | TRUE | wye
37 | LV_6623-10_0_6_load_61 | 68 | 0.0017937 | 0.00044953 | 0 | 0 |  | 1 | TRUE | wye
38 | LV_6623-10_0_6_load_57 | 69 | 0.0019051 | 0.00047746 | 0 | 0 |  | 1 | TRUE | wye
39 | LV_6623-10_0_6_load_51 | 70 | 0.0079375 | 0.0019893 | 0 | 0 |  | 1 | TRUE | wye
40 | LV_6623-10_0_6_load_52 | 71 | 0.0088948 | 0.0022292 | 0 | 0 |  | 1 | TRUE | wye
41 | LV_6623-10_0_6_load_58 | 72 | 0.0022874 | 0.00057328 | 0 | 0 |  | 1 | TRUE | wye

## ext_grid
| name | bus | vm_pu | va_degree | slack_weight | in_service
0 |  | 61 | 1 | 0 | 1 | TRUE

## line
| name | std_type | from_bus | to_bus | length_km | r_ohm_per_km | x_ohm_per_km | c_nf_per_km | g_us_per_km | max_i_ka | df | parallel | type | in_service
0 | LV_6623-10_0_6_line_0 |  | 0 | 1 | 0.049572 | 0.125 | 0.08 | 261 | 0 | 0.364 | 1 | 2 | cs | TRUE
1 | LV_6623-10_0_6_line_1 |  | 0 | 2 | 0.0040709 | 0.125 | 0.08 | 261 | 0 | 0.364 | 1 | 3 | cs | TRUE
2 | LV_6623-10_0_6_line_2 |  | 1 | 3 | 0.05012 | 0.125 | 0.08 | 261 | 0 | 0.364 | 1 | 1 | cs | TRUE
3 | LV_6623-10_0_6_line_3 |  | 1 | 4 | 0.034431 | 0.125 | 0.08 | 261 | 0 | 0.364 | 1 | 1 | cs | TRUE
4 | LV_6623-10_0_6_line_4 |  | 2 | 5 | 0.018331 | 0.125 | 0.08 | 261 | 0 | 0.364 | 1 | 3 | cs | TRUE
5 | LV_6623-10_0_6_line_5 |  | 4 | 6 | 0.020171 | 0.125 | 0.08 | 261 | 0 | 0.364 | 1 | 1 | cs | TRUE
6 | LV_6623-10_0_6_line_6 |  | 4 | 7 | 0.016923 | 0.125 | 0.08 | 261 | 0 | 0.364 | 1 | 1 | cs | TRUE
7 | LV_6623-10_0_6_line_7 |  | 5 | 8 | 0.00052635 | 0.125 | 0.08 | 261 | 0 | 0.364 | 1 | 3 | cs | TRUE
8 | LV_6623-10_0_6_line_8 |  | 6 | 9 | 0.0031895 | 0.125 | 0.08 | 261 | 0 | 0.364 | 1 | 1 | cs | TRUE
9 | LV_6623-10_0_6_line_9 |  | 6 | 10 | 0.010887 | 0.125 | 0.08 | 261 | 0 | 0.364 | 1 | 1 | cs | TRUE
10 | LV_6623-10_0_6_line_10 |  | 7 | 59 | 0.0090281 | 0.125 | 0.08 | 261 | 0 | 0.364 | 1 | 1 | cs | TRUE
11 | LV_6623-10_0_6_line_11 |  | 8 | 60 | 0.021362 | 0.125 | 0.08 | 261 | 0 | 0.364 | 1 | 3 | cs | TRUE
12 | LV_6623-10_0_6_line_12 |  | 10 | 11 | 0.0051057 | 0.125 | 0.08 | 261 | 0 | 0.364 | 1 | 1 | cs | TRUE
13 | LV_6623-10_0_6_line_13 |  | 10 | 12 | 0.010991 | 0.125 | 0.08 | 261 | 0 | 0.364 | 1 | 1 | cs | TRUE
14 | LV_6623-10_0_6_line_14 |  | 12 | 38 | 0.043251 | 0.125 | 0.08 | 261 | 0 | 0.364 | 1 | 1 | cs | TRUE
15 | LV_6623-10_0_6_line_15 |  | 13 | 14 | 0.0093912 | 0.125 | 0.08 | 261 | 0 | 0.364 | 1 | 1 | cs | TRUE
16 | LV_6623-10_0_6_line_16 |  | 13 | 15 | 0.0054288 | 0.125 | 0.08 | 261 | 0 | 0.364 | 1 | 1 | cs | TRUE
17 | LV_6623-10_0_6_line_17 |  | 14 | 50 | 0.01475 | 0.125 | 0.08 | 261 | 0 | 0.364 | 1 | 1 | cs | TRUE
18 | LV_6623-10_0_6_line_18 |  | 15 | 16 | 0.028718 | 0.125 | 0.08 | 261 | 0 | 0.364 | 1 | 1 | cs | TRUE
19 | LV_6623-10_0_6_line_19 |  | 16 | 17 | 0.052082 | 0.125 | 0.08 | 261 | 0 | 0.364 | 1 | 1 | cs | TRUE
20 | LV_6623-10_0_6_line_20 |  | 17 | 18 | 0.0063498 | 0.125 | 0.08 | 261 | 0 | 0.364 | 1 | 1 | cs | TRUE
21 | LV_6623-10_0_6_line_21 |  | 19 | 20 | 0.019267 | 0.125 | 0.08 | 261 | 0 | 0.364 | 1 | 1 | cs | TRUE
22 | LV_6623-10_0_6_line_22 |  | 19 | 21 | 0.013554 | 0.125 | 0.08 | 261 | 0 | 0.364 | 1 | 1 | cs | TRUE
23 | LV_6623-10_0_6_line_23 |  | 21 | 55 | 0.040363 | 0.125 | 0.08 | 261 | 0 | 0.364 | 1 | 1 | cs | TRUE
24 | LV_6623-10_0_6_line_24 |  | 21 | 22 | 0.18324 | 0.125 | 0.08 | 261 | 0 | 0.364 | 1 | 1 | cs | TRUE
25 | LV_6623-10_0_6_line_25 |  | 22 | 23 | 0.012467 | 0.125 | 0.08 | 261 | 0 | 0.364 | 1 | 1 | cs | TRUE
26 | LV_6623-10_0_6_line_26 |  | 22 | 24 | 0.012938 | 0.125 | 0.08 | 261 | 0 | 0.364 | 1 | 1 | cs | TRUE
27 | LV_6623-10_0_6_line_27 |  | 24 | 54 | 0.016004 | 0.125 | 0.08 | 261 | 0 | 0.364 | 1 | 1 | cs | TRUE
28 | LV_6623-10_0_6_line_28 |  | 25 | 26 | 0.056795 | 0.125 | 0.08 | 261 | 0 | 0.364 | 1 | 1 | cs | TRUE
29 | LV_6623-10_0_6_line_29 |  | 25 | 27 | 0.022892 | 0.125 | 0.08 | 261 | 0 | 0.364 | 1 | 3 | cs | TRUE
30 | LV_6623-10_0_6_line_30 |  | 25 | 28 | 0.014041 | 0.125 | 0.08 | 261 | 0 | 0.364 | 1 | 3 | cs | TRUE
31 | LV_6623-10_0_6_line_31 |  | 26 | 29 | 0.060178 | 0.125 | 0.08 | 261 | 0 | 0.364 | 1 | 1 | cs | TRUE
32 | LV_6623-10_0_6_line_32 |  | 27 | 48 | 0.029636 | 0.125 | 0.08 | 261 | 0 | 0.364 | 1 | 3 | cs | TRUE
33 | LV_6623-10_0_6_line_33 |  | 27 | 49 | 0.0072508 | 0.125 | 0.08 | 261 | 0 | 0.364 | 1 | 1 | cs | TRUE
34 | LV_6623-10_0_6_line_34 |  | 28 | 61 | 0.019912 | 0.125 | 0.08 | 261 | 0 | 0.364 | 1 | 3 | cs | TRUE
35 | LV_6623-10_0_6_line_35 |  | 29 | 44 | 0.019937 | 0.125 | 0.08 | 261 | 0 | 0.364 | 1 | 1 | cs | TRUE
36 | LV_6623-10_0_6_line_36 |  | 30 | 31 | 0.014018 | 0.125 | 0.08 | 261 | 0 | 0.364 | 1 | 1 | cs | TRUE
37 | LV_6623-10_0_6_line_37 |  | 30 | 32 | 0.022118 | 0.125 | 0.08 | 261 | 0 | 0.364 | 1 | 1 | cs | TRUE
38 | LV_6623-10_0_6_line_38 |  | 31 | 35 | 0.019985 | 0.125 | 0.08 | 261 | 0 | 0.364 | 1 | 1 | cs | TRUE
39 | LV_6623-10_0_6_line_39 |  | 32 | 63 | 0.007949 | 0.125 | 0.08 | 261 | 0 | 0.364 | 1 | 1 | cs | TRUE
40 | LV_6623-10_0_6_line_40 |  | 32 | 64 | 0.015018 | 0.125 | 0.08 | 261 | 0 | 0.364 | 1 | 2 | cs | TRUE
41 | LV_6623-10_0_6_line_41 |  | 33 | 34 | 0.03987 | 0.125 | 0.08 | 261 | 0 | 0.364 | 1 | 1 | cs | TRUE
42 | LV_6623-10_0_6_line_42 |  | 33 | 35 | 0.024173 | 0.125 | 0.08 | 261 | 0 | 0.364 | 1 | 1 | cs | TRUE
43 | LV_6623-10_0_6_line_43 |  | 34 | 46 | 0.0047502 | 0.125 | 0.08 | 261 | 0 | 0.364 | 1 | 1 | cs | TRUE
44 | LV_6623-10_0_6_line_44 |  | 34 | 47 | 0.017847 | 0.125 | 0.08 | 261 | 0 | 0.364 | 1 | 1 | cs | TRUE
45 | LV_6623-10_0_6_line_45 |  | 36 | 37 | 0.032616 | 0.125 | 0.08 | 261 | 0 | 0.364 | 1 | 1 | cs | TRUE
46 | LV_6623-10_0_6_line_46 |  | 36 | 38 | 0.032556 | 0.125 | 0.08 | 261 | 0 | 0.364 | 1 | 1 | cs | TRUE
47 | LV_6623-10_0_6_line_47 |  | 37 | 39 | 0.057554 | 0.125 | 0.08 | 261 | 0 | 0.364 | 1 | 1 | cs | TRUE
48 | LV_6623-10_0_6_line_48 |  | 37 | 40 | 0.035766 | 0.125 | 0.08 | 261 | 0 | 0.364 | 1 | 1 | cs | TRUE
49 | LV_6623-10_0_6_line_49 |  | 39 | 41 | 0.12093 | 0.125 | 0.08 | 261 | 0 | 0.364 | 1 | 1 | cs | TRUE
50 | LV_6623-10_0_6_line_50 |  | 39 | 42 | 0.033959 | 0.125 | 0.08 | 261 | 0 | 0.364 | 1 | 1 | cs | TRUE
51 | LV_6623-10_0_6_line_51 |  | 41 | 56 | 0.087054 | 0.125 | 0.08 | 261 | 0 | 0.364 | 1 | 1 | cs | TRUE
52 | LV_6623-10_0_6_line_52 |  | 43 | 44 | 0.051649 | 0.125 | 0.08 | 261 | 0 | 0.364 | 1 | 1 | cs | TRUE
53 | LV_6623-10_0_6_line_53 |  | 43 | 45 | 0.0076459 | 0.125 | 0.08 | 261 | 0 | 0.364 | 1 | 1 | cs | TRUE
54 | LV_6623-10_0_6_line_54 |  | 48 | 64 | 0.02305 | 0.125 | 0.08 | 261 | 0 | 0.364 | 1 | 3 | cs | TRUE
55 | LV_6623-10_0_6_line_55 |  | 49 | 67 | 0.026546 | 0.125 | 0.08 | 261 | 0 | 0.364 | 1 | 1 | cs | TRUE
56 | LV_6623-10_0_6_line_56 |  | 50 | 67 | 0.023041 | 0.125 | 0.08 | 261 | 0 | 0.364 | 1 | 1 | cs | TRUE
57 | LV_6623-10_0_6_line_57 |  | 51 | 52 | 0.073059 | 0.125 | 0.08 | 261 | 0 | 0.364 | 1 | 1 | cs | TRUE
58 | LV_6623-10_0_6_line_58 |  | 51 | 53 | 0.0051194 | 0.125 | 0.08 | 261 | 0 | 0.364 | 1 | 1 | cs | TRUE
59 | LV_6623-10_0_6_line_59 |  | 52 | 57 | 0.0091879 | 0.125 | 0.08 | 261 | 0 | 0.364 | 1 | 1 | cs | TRUE
60 | LV_6623-10_0_6_line_60 |  | 52 | 58 | 0.052987 | 0.125 | 0.08 | 261 | 0 | 0.364 | 1 | 1 | cs | TRUE
61 | LV_6623-10_0_6_line_61 |  | 53 | 68 | 0.0069523 | 0.125 | 0.08 | 261 | 0 | 0.364 | 1 | 1 | cs | TRUE
62 | LV_6623-10_0_6_line_62 |  | 54 | 68 | 0.00013648 | 0.125 | 0.08 | 261 | 0 | 0.364 | 1 | 1 | cs | TRUE
63 | LV_6623-10_0_6_line_63 |  | 55 | 69 | 0.0017518 | 0.125 | 0.08 | 261 | 0 | 0.364 | 1 | 1 | cs | TRUE
64 | LV_6623-10_0_6_line_64 |  | 57 | 70 | 0.020344 | 0.125 | 0.08 | 261 | 0 | 0.364 | 1 | 1 | cs | TRUE
65 | LV_6623-10_0_6_line_65 |  | 58 | 60 | 0.011028 | 0.125 | 0.08 | 261 | 0 | 0.364 | 1 | 3 | cs | TRUE
66 | LV_6623-10_0_6_line_66 |  | 58 | 62 | 0.097274 | 0.125 | 0.08 | 261 | 0 | 0.364 | 1 | 3 | cs | TRUE
67 | LV_6623-10_0_6_line_67 |  | 59 | 65 | 0.013124 | 0.125 | 0.08 | 261 | 0 | 0.364 | 1 | 1 | cs | TRUE
68 | LV_6623-10_0_6_line_68 |  | 61 | 62 | 0.01366 | 0.125 | 0.08 | 261 | 0 | 0.364 | 1 | 3 | cs | TRUE
69 | LV_6623-10_0_6_line_69 |  | 63 | 66 | 0.037725 | 0.125 | 0.08 | 261 | 0 | 0.364 | 1 | 1 | cs | TRUE
70 | LV_6623-10_0_6_line_70 |  | 69 | 72 | 0.0074344 | 0.125 | 0.08 | 261 | 0 | 0.364 | 1 | 1 | cs | TRUE
71 | LV_6623-10_0_6_line_71 |  | 70 | 71 | 0.021396 | 0.125 | 0.08 | 261 | 0 | 0.364 | 1 | 1 | cs | TRUE

## trafo
| name | std_type | hv_bus | lv_bus | sn_mva | vn_hv_kv | vn_lv_kv | vk_percent | vkr_percent | pfe_kw | i0_percent | shift_degree | tap_side | tap_neutral | tap_min | tap_max | tap_step_percent | tap_step_degree | tap_pos | tap_phase_shifter | parallel | df | in_service
0 | LV_6623-10_0_6_trafo_6 | 0.63 MVA 20/0.4 kV | 73 | 61 | 0.63 | 20 | 0.4 | 6 | 1.206 | 1.65 | 0.2619 | 150 | hv | 0 | -2 | 2 | 2.5 | 0 | 0 | FALSE | 1 | 1 | TRUE

## line_geodata
| x0 | y0 | x1 | y1 | x2 | y2 | x3 | y3 | x4 | y4 | x5 | y5 | x6 | y6 | x7 | y7 | x8 | y8 | x9 | y9 | x10 | y10 | x11 | y11 | x12 | y12 | x13 | y13 | x14 | y14 | x15 | y15 | x16 | y16 | x17 | y17 | x18 | y18 | x19 | y19 | x20 | y20 | x21 | y21 | x22 | y22 | x23 | y23 | x24 | y24 | x25 | y25 | x26 | y26 | x27 | y27 | x28 | y28
0 | 2498452.7713 | 1120958.3806 | 2498450.5487 | 1120951.0021 | 2498448.7739 | 1120945.484 | 2498448.6762 | 1120938.2923 | 2498440.2048 | 1120931.8861 | 2498436.3568 | 1120926.9587 | 2498436.3573 | 1120924.6906 | 2498440.3485 | 1120915.8096
1 | 2498442.3598 | 1120912.282 | 2498440.9388 | 1120914.4961 | 2498440.3485 | 1120915.8096
2 | 2498452.7713 | 1120958.3806 | 2498465.073 | 1120955.3499 | 2498479.054 | 1120957.2052 | 2498486.4615 | 1120960.9165 | 2498490.3378 | 1120967.9892 | 2498490.8424 | 1120975.0629
3 | 2498431.2237 | 1120985.1259 | 2498446.7077 | 1120963.9414 | 2498452.7713 | 1120958.3806
4 | 2498452.2618 | 1120896.8393 | 2498442.3598 | 1120912.282
5 | 2498431.2237 | 1120985.1259 | 2498447.2323 | 1120997.4537
6 | 2498431.2237 | 1120985.1259 | 2498418.4088 | 1120974.0737
7 | 2498452.2618 | 1120896.8393 | 2498452.5459 | 1120896.3962
8 | 2498447.2323 | 1120997.4537 | 2498449.9153 | 1120999.1784
9 | 2498441.3995 | 1121006.6463 | 2498444.2719 | 1121002.1842 | 2498447.2323 | 1120997.4537
10 | 2498418.4088 | 1120974.0737 | 2498411.5721 | 1120968.1773
11 | 2498452.5459 | 1120896.3962 | 2498464.0734 | 1120878.4118
12 | 2498441.3995 | 1121006.6463 | 2498437.2547 | 1121003.665
13 | 2498441.3995 | 1121006.6463 | 2498435.2024 | 1121015.7339
14 | 2498435.2024 | 1121015.7339 | 2498398.4729 | 1120992.8949
15 | 2498459.9068 | 1120724.1024 | 2498463.6998 | 1120719.7804 | 2498466.1076 | 1120717.0494
16 | 2498466.1076 | 1120717.0494 | 2498461.9614 | 1120713.545
17 | 2498459.9068 | 1120724.1024 | 2498450.1778 | 1120735.1882
18 | 2498440.0278 | 1120695.0068 | 2498461.9614 | 1120713.545
19 | 2498402.921 | 1120659.152 | 2498407.9953 | 1120664.4923 | 2498431.0444 | 1120689.8322 | 2498432.1607 | 1120691.0587 | 2498440.0278 | 1120695.0068
20 | 2498402.921 | 1120659.152 | 2498398.4806 | 1120654.613
21 | 2498560.073 | 1120956.6118 | 2498556.5668 | 1120959.1722 | 2498554.4785 | 1120961.164 | 2498552.5419 | 1120963.4646 | 2498551.3455 | 1120966.6534 | 2498549.5993 | 1120972.0194
22 | 2498549.5993 | 1120972.0194 | 2498552.96 | 1120985.149
23 | 2498552.96 | 1120985.149 | 2498553.9736 | 1120981.1851 | 2498567.6853 | 1120962.4099 | 2498575.0725 | 1120957.0938 | 2498578.4481 | 1120955.099
24 | 2498517.1718 | 1120981.2693 | 2498515.8279 | 1120990.8312 | 2498514.3117 | 1121005.2991 | 2498513.9616 | 1121017.9907 | 2498512.8788 | 1121021.5111 | 2498510.6512 | 1121024.3948 | 2498510.3473 | 1121037.5415 | 2498524.0265 | 1121044.872 | 2498541.339 | 1121052.6197 | 2498543.7401 | 1121046.7424 | 2498548.2307 | 1121048.5905 | 2498550.1706 | 1121048.7914 | 2498551.9666 | 1121048.2276 | 2498552.9643 | 1121046.532 | 2498556.6067 | 1121048.4165 | 2498557.1781 | 1121042.9257 | 2498556.6456 | 1121037.8648 | 2498552.4525 | 1121029.3742 | 2498549.6091 | 1121023.6183 | 2498544.3813 | 1121013.244 | 2498542.7436 | 1121008.0682 | 2498542.4092 | 1121004.6939 | 2498542.6692 | 1121001.7988 | 2498543.6725 | 1120999.058 | 2498545.1203 | 1120996.5989 | 2498546.943 | 1120994.4114 | 2498549.3589 | 1120992.6253 | 2498551.36 | 1120991.4131 | 2498552.96 | 1120985.149
25 | 2498505.8967 | 1120984.783 | 2498509.1177 | 1120984.9958 | 2498513.6186 | 1120981.4847 | 2498516.1849 | 1120981.3082 | 2498517.1718 | 1120981.2693
26 | 2498517.1718 | 1120981.2693 | 2498519.4424 | 1120968.5343
27 | 2498519.4424 | 1120968.5343 | 2498518.6581 | 1120968.2362 | 2498516.9373 | 1120967.7648 | 2498515.3773 | 1120966.757 | 2498514.771 | 1120964.6547 | 2498516.036 | 1120959.5748 | 2498517.2457 | 1120955.6563
28 | 2498417.2794 | 1120800.0105 | 2498420.7729 | 1120799.9073 | 2498432.4771 | 1120792.9841 | 2498446.6524 | 1120776.0798 | 2498460.0925 | 1120787.5058
29 | 2498412.6873 | 1120777.907 | 2498416.4166 | 1120786.7833 | 2498416.4765 | 1120790.807 | 2498417.0196 | 1120796.0345 | 2498417.2794 | 1120800.0105
30 | 2498417.2794 | 1120800.0105 | 2498417.4965 | 1120803.2866 | 2498410.426 | 1120811.3944
31 | 2498460.0925 | 1120787.5058 | 2498486.2467 | 1120757.9703 | 2498481.7504 | 1120753.9544 | 2498491.4156 | 1120742.8815
32 | 2498412.6873 | 1120777.907 | 2498383.0556 | 1120778.4053
33 | 2498412.6873 | 1120777.907 | 2498417.47 | 1120772.4573
34 | 2498397.3386 | 1120826.4017 | 2498410.426 | 1120811.3944
35 | 2498504.5259 | 1120727.8617 | 2498491.4156 | 1120742.8815
36 | 2498345.1098 | 1120801.1573 | 2498345.1263 | 1120805.3486 | 2498338.668 | 1120812.7551
37 | 2498344.9924 | 1120779.0454 | 2498345.0855 | 1120785.4923 | 2498345.0919 | 1120797.7999 | 2498345.1098 | 1120801.1573
38 | 2498338.668 | 1120812.7551 | 2498325.5335 | 1120827.8183
39 | 2498344.9924 | 1120779.0454 | 2498337.044 | 1120779.1363
40 | 2498344.9924 | 1120779.0454 | 2498360.0084 | 1120778.7929
41 | 2498280.7038 | 1120834.4836 | 2498283.7295 | 1120837.3011 | 2498288.4795 | 1120841.7129 | 2498295.4838 | 1120833.8234 | 2498309.6471 | 1120846.0374
42 | 2498309.6471 | 1120846.0374 | 2498325.5335 | 1120827.8183
43 | 2498280.7038 | 1120834.4836 | 2498283.8544 | 1120830.9285
44 | 2498280.7038 | 1120834.4836 | 2498268.8688 | 1120847.842
45 | 2498371.0704 | 1120975.3194 | 2498373.1136 | 1120970.6487 | 2498373.4223 | 1120967.4415 | 2498372.112 | 1120963.3944 | 2498369.733 | 1120960.4881 | 2498362.6075 | 1120956.1162 | 2498365.8925 | 1120951.8805 | 2498367.8239 | 1120950.1915
46 | 2498371.0704 | 1120975.3194 | 2498381.9908 | 1120982.3736 | 2498389.5898 | 1120987.3713 | 2498398.4729 | 1120992.8949
47 | 2498317.2862 | 1120953.8323 | 2498321.0463 | 1120953.0685 | 2498325.1769 | 1120951.398 | 2498334.5554 | 1120945.2142 | 2498351.0537 | 1120951.3185 | 2498362.6075 | 1120956.1162 | 2498365.8925 | 1120951.8805 | 2498367.8239 | 1120950.1915
48 | 2498367.8239 | 1120950.1915 | 2498387.372 | 1120960.5583 | 2498398.3966 | 1120968.5877
49 | 2498278.2644 | 1120973.7567 | 2498271.4425 | 1120981.0093 | 2498257.5551 | 1120995.2519 | 2498261.3749 | 1120998.9566 | 2498268.5522 | 1121005.9403 | 2498269.7838 | 1121007.1425 | 2498272.437 | 1121004.3406 | 2498284.4625 | 1120992.2418 | 2498286.4127 | 1120990.2967 | 2498293.9394 | 1120982.7431 | 2498303.4826 | 1120972.1426 | 2498309.2934 | 1120962.5722 | 2498312.2409 | 1120953.8727 | 2498317.2862 | 1120953.8323
50 | 2498317.2862 | 1120953.8323 | 2498342.4946 | 1120976.5868
51 | 2498278.2644 | 1120973.7567 | 2498282.1721 | 1120977.6378 | 2498299.9644 | 1120994.6159 | 2498333.7525 | 1121027.2794 | 2498340.8269 | 1121034.2875
52 | 2498540.2599 | 1120713.0689 | 2498537.9053 | 1120715.7546 | 2498524.84 | 1120704.589 | 2498504.5259 | 1120727.8617
53 | 2498540.2599 | 1120713.0689 | 2498545.0174 | 1120712.8779 | 2498547.3906 | 1120714.5175
54 | 2498360.0084 | 1120778.7929 | 2498383.0556 | 1120778.4053
55 | 2498434.9798 | 1120752.5056 | 2498417.47 | 1120772.4573
56 | 2498434.9798 | 1120752.5056 | 2498450.1778 | 1120735.1882
57 | 2498506.6165 | 1120895.3369 | 2498504.5276 | 1120901.8872 | 2498504.5213 | 1120907.9467 | 2498508.5611 | 1120913.727 | 2498534.38 | 1120928.1138 | 2498530.5212 | 1120935.4054 | 2498528.4814 | 1120940.2871 | 2498525.2217 | 1120949.7144
58 | 2498525.2217 | 1120949.7144 | 2498524.6014 | 1120949.5358 | 2498522.786 | 1120948.9437 | 2498520.2545 | 1120949.3531
59 | 2498506.6165 | 1120895.3369 | 2498515.4142 | 1120892.6876 | 2498515.4142 | 1120892.6876
60 | 2498467.1492 | 1120868.138 | 2498471.828 | 1120868.782 | 2498474.3897 | 1120870.1621 | 2498480.8394 | 1120872.4219 | 2498489.1936 | 1120877.3625 | 2498491.3547 | 1120884.7531 | 2498502.6422 | 1120891.1566 | 2498506.1617 | 1120890.7639 | 2498506.6165 | 1120895.3369
61 | 2498520.2545 | 1120949.3531 | 2498520.2545 | 1120949.3531 | 2498518.4581 | 1120951.7292 | 2498517.2859 | 1120955.5259
62 | 2498517.2457 | 1120955.6563 | 2498517.2859 | 1120955.5259
63 | 2498579.9562 | 1120954.2078 | 2498578.4481 | 1120955.099
64 | 2498526.6947 | 1120875.7574 | 2498515.4142 | 1120892.6876
65 | 2498467.1492 | 1120868.138 | 2498466.5546 | 1120874.5409 | 2498464.0734 | 1120878.4118
66 | 2498388.3602 | 1120836.6972 | 2498404.3768 | 1120850.8481 | 2498407.4898 | 1120853.3529 | 2498409.3366 | 1120854.4337 | 2498412.4031 | 1120854.6378 | 2498439.228 | 1120846.2153 | 2498441.5627 | 1120846.9432 | 2498445.291 | 1120849.7935 | 2498451.2435 | 1120851.8504 | 2498456.4343 | 1120852.1967 | 2498458.8761 | 1120853.3342 | 2498466.065 | 1120863.3087 | 2498467.1492 | 1120868.138
67 | 2498411.5721 | 1120968.1773 | 2498406.7813 | 1120964.0455 | 2498401.4011 | 1120959.8915
68 | 2498388.3602 | 1120836.6972 | 2498397.3386 | 1120826.4017
69 | 2498337.044 | 1120779.1363 | 2498307.8171 | 1120779.4707 | 2498301.8847 | 1120773.389
70 | 2498579.9562 | 1120954.2078 | 2498586.3566 | 1120950.4256
71 | 2498526.6947 | 1120875.7574 | 2498538.5582 | 1120857.9521

## bus_geodata
| x | y | coords
0 | 2498440.3485 | 1120915.8096
1 | 2498452.7713 | 1120958.3806
2 | 2498442.3598 | 1120912.282
3 | 2498490.8424 | 1120975.0629
4 | 2498431.2237 | 1120985.1259
5 | 2498452.2618 | 1120896.8393
6 | 2498447.2323 | 1120997.4537
7 | 2498418.4088 | 1120974.0737
8 | 2498452.5459 | 1120896.3962
9 | 2498449.9153 | 1120999.1784
10 | 2498441.3995 | 1121006.6463
11 | 2498437.2547 | 1121003.665
12 | 2498435.2024 | 1121015.7339
13 | 2498466.1076 | 1120717.0494
14 | 2498459.9068 | 1120724.1024
15 | 2498461.9614 | 1120713.545
16 | 2498440.0278 | 1120695.0068
17 | 2498402.921 | 1120659.152
18 | 2498398.4806 | 1120654.613
19 | 2498549.5993 | 1120972.0194
20 | 2498560.073 | 1120956.6118
21 | 2498552.96 | 1120985.149
22 | 2498517.1718 | 1120981.2693
23 | 2498505.8967 | 1120984.783
24 | 2498519.4424 | 1120968.5343
25 | 2498417.2794 | 1120800.0105
26 | 2498460.0925 | 1120787.5058
27 | 2498412.6873 | 1120777.907
28 | 2498410.426 | 1120811.3944
29 | 2498491.4156 | 1120742.8815
30 | 2498345.1098 | 1120801.1573
31 | 2498338.668 | 1120812.7551
32 | 2498344.9924 | 1120779.0454
33 | 2498309.6471 | 1120846.0374
34 | 2498280.7038 | 1120834.4836
35 | 2498325.5335 | 1120827.8183
36 | 2498371.0704 | 1120975.3194
37 | 2498367.8239 | 1120950.1915
38 | 2498398.4729 | 1120992.8949
39 | 2498317.2862 | 1120953.8323
40 | 2498398.3966 | 1120968.5877
41 | 2498278.2644 | 1120973.7567
42 | 2498342.4946 | 1120976.5868
43 | 2498540.2599 | 1120713.0689
44 | 2498504.5259 | 1120727.8617
45 | 2498547.3906 | 1120714.5175
46 | 2498283.8544 | 1120830.9285
47 | 2498268.8688 | 1120847.842
48 | 2498383.0556 | 1120778.4053
49 | 2498417.47 | 1120772.4573
50 | 2498450.1778 | 1120735.1882
51 | 2498525.2217 | 1120949.7144
52 | 2498506.6165 | 1120895.3369
53 | 2498520.2545 | 1120949.3531
54 | 2498517.2457 | 1120955.6563
55 | 2498578.4481 | 1120955.099
56 | 2498340.8269 | 1121034.2875
57 | 2498515.4142 | 1120892.6876
58 | 2498467.1492 | 1120868.138
59 | 2498411.5721 | 1120968.1773
60 | 2498464.0734 | 1120878.4118
61 | 2498397.3386 | 1120826.4017
62 | 2498388.3602 | 1120836.6972
63 | 2498337.044 | 1120779.1363
64 | 2498360.0084 | 1120778.7929
65 | 2498401.4011 | 1120959.8915
66 | 2498301.8847 | 1120773.389
67 | 2498434.9798 | 1120752.5056
68 | 2498517.2859 | 1120955.5259
69 | 2498579.9562 | 1120954.2078
70 | 2498526.6947 | 1120875.7574
71 | 2498538.5582 | 1120857.9521
72 | 2498586.3566 | 1120950.4256
73 | 2498388.3602 | 1120836.6972

## line_std_types
| c_nf_per_km | r_ohm_per_km | x_ohm_per_km | max_i_ka | type | q_mm2 | alpha | voltage_rating
NAYY 4x50 SE | 210 | 0.642 | 0.083 | 0.142 | cs | 50 | 0.00403 | LV
NAYY 4x120 SE | 264 | 0.225 | 0.08 | 0.242 | cs | 120 | 0.00403 | LV
NAYY 4x150 SE | 261 | 0.208 | 0.08 | 0.27 | cs | 150 | 0.00403 | LV
NA2XS2Y 1x95 RM/25 12/20 kV | 216 | 0.313 | 0.132 | 0.252 | cs | 95 | 0.00403 | MV
NA2XS2Y 1x185 RM/25 12/20 kV | 273 | 0.161 | 0.117 | 0.362 | cs | 185 | 0.00403 | MV
NA2XS2Y 1x240 RM/25 12/20 kV | 304 | 0.122 | 0.112 | 0.421 | cs | 240 | 0.00403 | MV
NA2XS2Y 1x95 RM/25 6/10 kV | 315 | 0.313 | 0.123 | 0.249 | cs | 95 | 0.00403 | MV
NA2XS2Y 1x185 RM/25 6/10 kV | 406 | 0.161 | 0.11 | 0.358 | cs | 185 | 0.00403 | MV
NA2XS2Y 1x240 RM/25 6/10 kV | 456 | 0.122 | 0.105 | 0.416 | cs | 240 | 0.00403 | MV
NA2XS2Y 1x150 RM/25 12/20 kV | 250 | 0.206 | 0.116 | 0.319 | cs | 150 | 0.00403 | MV
NA2XS2Y 1x120 RM/25 12/20 kV | 230 | 0.253 | 0.119 | 0.283 | cs | 120 | 0.00403 | MV
NA2XS2Y 1x70 RM/25 12/20 kV | 190 | 0.443 | 0.132 | 0.22 | cs | 70 | 0.00403 | MV
NA2XS2Y 1x150 RM/25 6/10 kV | 360 | 0.206 | 0.11 | 0.315 | cs | 150 | 0.00403 | MV
NA2XS2Y 1x120 RM/25 6/10 kV | 340 | 0.253 | 0.113 | 0.28 | cs | 120 | 0.00403 | MV
NA2XS2Y 1x70 RM/25 6/10 kV | 280 | 0.443 | 0.123 | 0.217 | cs | 70 | 0.00403 | MV
N2XS(FL)2Y 1x120 RM/35 64/110 kV | 112 | 0.153 | 0.166 | 0.366 | cs | 120 | 0.00393 | HV
N2XS(FL)2Y 1x185 RM/35 64/110 kV | 125 | 0.099 | 0.156 | 0.457 | cs | 185 | 0.00393 | HV
N2XS(FL)2Y 1x240 RM/35 64/110 kV | 135 | 0.075 | 0.149 | 0.526 | cs | 240 | 0.00393 | HV
N2XS(FL)2Y 1x300 RM/35 64/110 kV | 144 | 0.06 | 0.144 | 0.588 | cs | 300 | 0.00393 | HV
15-AL1/3-ST1A 0.4 | 11 | 1.8769 | 0.35 | 0.105 | ol | 16 | 0.00403 | LV
24-AL1/4-ST1A 0.4 | 11.25 | 1.2012 | 0.335 | 0.14 | ol | 24 | 0.00403 | LV
48-AL1/8-ST1A 0.4 | 12.2 | 0.5939 | 0.3 | 0.21 | ol | 48 | 0.00403 | LV
94-AL1/15-ST1A 0.4 | 13.2 | 0.306 | 0.29 | 0.35 | ol | 94 | 0.00403 | LV
34-AL1/6-ST1A 10.0 | 9.7 | 0.8342 | 0.36 | 0.17 | ol | 34 | 0.00403 | MV
48-AL1/8-ST1A 10.0 | 10.1 | 0.5939 | 0.35 | 0.21 | ol | 48 | 0.00403 | MV
70-AL1/11-ST1A 10.0 | 10.4 | 0.4132 | 0.339 | 0.29 | ol | 70 | 0.00403 | MV
94-AL1/15-ST1A 10.0 | 10.75 | 0.306 | 0.33 | 0.35 | ol | 94 | 0.00403 | MV
122-AL1/20-ST1A 10.0 | 11.1 | 0.2376 | 0.323 | 0.41 | ol | 122 | 0.00403 | MV
149-AL1/24-ST1A 10.0 | 11.25 | 0.194 | 0.315 | 0.47 | ol | 149 | 0.00403 | MV
34-AL1/6-ST1A 20.0 | 9.15 | 0.8342 | 0.382 | 0.17 | ol | 34 | 0.00403 | MV
48-AL1/8-ST1A 20.0 | 9.5 | 0.5939 | 0.372 | 0.21 | ol | 48 | 0.00403 | MV
70-AL1/11-ST1A 20.0 | 9.7 | 0.4132 | 0.36 | 0.29 | ol | 70 | 0.00403 | MV
94-AL1/15-ST1A 20.0 | 10 | 0.306 | 0.35 | 0.35 | ol | 94 | 0.00403 | MV
122-AL1/20-ST1A 20.0 | 10.3 | 0.2376 | 0.344 | 0.41 | ol | 122 | 0.00403 | MV
149-AL1/24-ST1A 20.0 | 10.5 | 0.194 | 0.337 | 0.47 | ol | 149 | 0.00403 | MV
184-AL1/30-ST1A 20.0 | 10.75 | 0.1571 | 0.33 | 0.535 | ol | 184 | 0.00403 | MV
243-AL1/39-ST1A 20.0 | 11 | 0.1188 | 0.32 | 0.645 | ol | 243 | 0.00403 | MV
48-AL1/8-ST1A 110.0 | 8 | 0.5939 | 0.46 | 0.21 | ol | 48 | 0.00403 | HV
70-AL1/11-ST1A 110.0 | 8.4 | 0.4132 | 0.45 | 0.29 | ol | 70 | 0.00403 | HV
94-AL1/15-ST1A 110.0 | 8.65 | 0.306 | 0.44 | 0.35 | ol | 94 | 0.00403 | HV
122-AL1/20-ST1A 110.0 | 8.5 | 0.2376 | 0.43 | 0.41 | ol | 122 | 0.00403 | HV
149-AL1/24-ST1A 110.0 | 8.75 | 0.194 | 0.41 | 0.47 | ol | 149 | 0.00403 | HV
184-AL1/30-ST1A 110.0 | 8.8 | 0.1571 | 0.4 | 0.535 | ol | 184 | 0.00403 | HV
243-AL1/39-ST1A 110.0 | 9 | 0.1188 | 0.39 | 0.645 | ol | 243 | 0.00403 | HV
305-AL1/39-ST1A 110.0 | 9.2 | 0.0949 | 0.38 | 0.74 | ol | 305 | 0.00403 | HV
490-AL1/64-ST1A 110.0 | 9.75 | 0.059 | 0.37 | 0.96 | ol | 490 | 0.00403 | HV
679-AL1/86-ST1A 110.0 | 9.95 | 0.042 | 0.36 | 1.15 | ol | 679 | 0.00403 | HV
490-AL1/64-ST1A 220.0 | 10 | 0.059 | 0.285 | 0.96 | ol | 490 | 0.00403 | HV
679-AL1/86-ST1A 220.0 | 11.7 | 0.042 | 0.275 | 1.15 | ol | 679 | 0.00403 | HV
490-AL1/64-ST1A 380.0 | 11 | 0.059 | 0.253 | 0.96 | ol | 490 | 0.00403 | HV
679-AL1/86-ST1A 380.0 | 14.6 | 0.042 | 0.25 | 1.15 | ol | 679 | 0.00403 | HV

## trafo_std_types
| i0_percent | pfe_kw | vkr_percent | sn_mva | vn_lv_kv | vn_hv_kv | vk_percent | shift_degree | vector_group | tap_side | tap_neutral | tap_min | tap_max | tap_step_degree | tap_step_percent | tap_phase_shifter
160 MVA 380/110 kV | 0.06 | 60 | 0.25 | 160 | 110 | 380 | 12.2 | 0 | Yy0 | hv | 0 | -9 | 9 | 0 | 1.5 | FALSE
100 MVA 220/110 kV | 0.06 | 55 | 0.26 | 100 | 110 | 220 | 12 | 0 | Yy0 | hv | 0 | -9 | 9 | 0 | 1.5 | FALSE
63 MVA 110/20 kV | 0.04 | 22 | 0.32 | 63 | 20 | 110 | 18 | 150 | YNd5 | hv | 0 | -9 | 9 | 0 | 1.5 | FALSE
40 MVA 110/20 kV | 0.05 | 18 | 0.34 | 40 | 20 | 110 | 16.2 | 150 | YNd5 | hv | 0 | -9 | 9 | 0 | 1.5 | FALSE
25 MVA 110/20 kV | 0.07 | 14 | 0.41 | 25 | 20 | 110 | 12 | 150 | YNd5 | hv | 0 | -9 | 9 | 0 | 1.5 | FALSE
63 MVA 110/10 kV | 0.04 | 22 | 0.32 | 63 | 10 | 110 | 18 | 150 | YNd5 | hv | 0 | -9 | 9 | 0 | 1.5 | FALSE
40 MVA 110/10 kV | 0.05 | 18 | 0.34 | 40 | 10 | 110 | 16.2 | 150 | YNd5 | hv | 0 | -9 | 9 | 0 | 1.5 | FALSE
25 MVA 110/10 kV | 0.07 | 14 | 0.41 | 25 | 10 | 110 | 12 | 150 | YNd5 | hv | 0 | -9 | 9 | 0 | 1.5 | FALSE
0.25 MVA 20/0.4 kV | 0.32 | 0.8 | 1.44 | 0.25 | 0.4 | 20 | 6 | 150 | Yzn5 | hv | 0 | -2 | 2 | 0 | 2.5 | FALSE
0.4 MVA 20/0.4 kV | 0.3375 | 1.35 | 1.425 | 0.4 | 0.4 | 20 | 6 | 150 | Dyn5 | hv | 0 | -2 | 2 | 0 | 2.5 | FALSE
0.63 MVA 20/0.4 kV | 0.2619 | 1.65 | 1.206 | 0.63 | 0.4 | 20 | 6 | 150 | Dyn5 | hv | 0 | -2 | 2 | 0 | 2.5 | FALSE
0.25 MVA 10/0.4 kV | 0.24 | 0.6 | 1.2 | 0.25 | 0.4 | 10 | 4 | 150 | Dyn5 | hv | 0 | -2 | 2 | 0 | 2.5 | FALSE
0.4 MVA 10/0.4 kV | 0.2375 | 0.95 | 1.325 | 0.4 | 0.4 | 10 | 4 | 150 | Dyn5 | hv | 0 | -2 | 2 | 0 | 2.5 | FALSE
0.63 MVA 10/0.4 kV | 0.1873 | 1.18 | 1.0794 | 0.63 | 0.4 | 10 | 4 | 150 | Dyn5 | hv | 0 | -2 | 2 | 0 | 2.5 | FALSE

## trafo3w_std_types
| sn_hv_mva | sn_mv_mva | sn_lv_mva | vn_hv_kv | vn_mv_kv | vn_lv_kv | vk_hv_percent | vk_mv_percent | vk_lv_percent | vkr_hv_percent | vkr_mv_percent | vkr_lv_percent | pfe_kw | i0_percent | shift_mv_degree | shift_lv_degree | vector_group | tap_side | tap_neutral | tap_min | tap_max | tap_step_percent
63/25/38 MVA 110/20/10 kV | 63 | 25 | 38 | 110 | 20 | 10 | 10.4 | 10.4 | 10.4 | 0.28 | 0.32 | 0.35 | 35 | 0.89 | 0 | 0 | YN0yn0yn0 | hv | 0 | -10 | 10 | 1.2
63/25/38 MVA 110/10/10 kV | 63 | 25 | 38 | 110 | 10 | 10 | 10.4 | 10.4 | 10.4 | 0.28 | 0.32 | 0.35 | 35 | 0.89 | 0 | 0 | YN0yn0yn0 | hv | 0 | -10 | 10 | 1.2

## fuse_std_types
| fuse_type | i_rated_a | t_avg | t_min | t_total | x_avg | x_min | x_total
HV 100A | HV 100A | 100 | 0 | [10.0, 3.64, 0.854, 0.281, 0.1, 0.0531, 0.022, 0.01] | [10.0, 4.267, 1.21, 0.403, 0.1, 0.058, 0.022, 0.01] | 0 | [300.0, 350.0, 450.0, 550.0, 700.0, 850.0, 1200.0, 1752.0] | [600.0, 700.0, 900.0, 1150.0, 1665.0, 2000.0, 3000.0, 4313.0]
HV 10A | HV 10A | 10 | 0 | [10.0, 1675.0, 0.344, 0.156, 0.1, 0.0417, 0.0171, 0.01] | [10.0, 1.3, 0.3, 0.155, 0.1, 0.0555, 0.023, 0.01] | 0 | [30.0, 32.0, 35.0, 37.0, 39.0, 50.0, 70.0, 88.0] | [60.0, 70.0, 80.0, 87.0, 94.0, 110.0, 150.0, 216.0]
HV 125A | HV 125A | 125 | 0 | [10.0, 1.82, 0.344, 0.1, 0.0467, 0.0269, 0.01] | [10.0, 2.478, 0.426, 0.1, 0.0427, 0.0211, 0.01] | 0 | [375.0, 500.0, 700.0, 925.0, 1200.0, 1500.0, 2341.0] | [750.0, 1000.0, 1500.0, 2200.0, 3000.0, 4000.0, 5765.0]
HV 160A | HV 160A | 160 | 0 | [10.0, 4.15, 1.03, 0.198, 0.1, 0.051, 0.0172, 0.01] | [10.0, 2.3, 0.734, 0.274, 0.1, 0.046, 0.0177, 0.01] | 0 | [480.0, 550.0, 700.0, 1000.0, 1260.0, 1600.0, 2500.0, 3227.0] | [960.0, 1300.0, 1700.0, 2200.0, 2996.0, 4000.0, 6000.0, 7946.0]
HV 16A | HV 16A | 16 | 0 | [10.0, 0.352, 0.164, 0.1, 0.0649, 0.0342, 0.01] | [10.0, 2.34, 0.722, 0.181, 0.1, 0.055, 0.0296, 0.01] | 0 | [48.0, 60.0, 65.0, 71.0, 80.0, 100.0, 162.0] | [96.0, 110.0, 125.0, 150.0, 168.0, 200.0, 250.0, 398.0]
HV 200A | HV 200A | 200 | 0 | [10.0, 4.267, 1.21, 0.403, 0.1, 0.058, 0.022, 0.01] | [10.0, 3.73, 1.654, 0.328, 0.1, 0.0531, 0.019, 0.01] | 0 | [600.0, 700.0, 900.0, 1150.0, 1665.0, 2000.0, 3000.0, 4313.0] | [1200.0, 1500.0, 1800.0, 2700.0, 3960.0, 5000.0, 7500.0, 10620.0]
HV 20A | HV 20A | 20 | 0 | [10.0, 1.3, 0.3, 0.155, 0.1, 0.0555, 0.023, 0.01] | [10.0, 1.3, 0.161, 0.1, 0.0611, 0.0399, 0.0141, 0.01] | 0 | [60.0, 70.0, 80.0, 87.0, 94.0, 110.0, 150.0, 216.0] | [120.0, 150.0, 200.0, 223.0, 260.0, 300.0, 450.0, 532.0]
HV 25A | HV 25A | 25 | 0 | [10.0, 2.512, 0.833, 0.299, 0.1, 0.0372, 0.0223, 0.01] | [10.0, 3.125, 0.597, 0.198, 0.1, 0.0378, 0.022, 0.01] | 0 | [75.0, 82.0, 90.0, 100.0, 124.0, 170.0, 200.0, 289.0] | [150.0, 170.0, 210.0, 250.0, 294.0, 400.0, 500.0, 711.0]
HV 31.5A | HV 31.5A | 31.5 | 0 | [10.0, 2.34, 0.722, 0.181, 0.1, 0.055, 0.0296, 0.01] | [10.0, 2.84, 0.368, 0.164, 0.1, 0.0621, 0.0378, 0.0195, 0.01] | 0 | [95.0, 110.0, 125.0, 150.0, 165.0, 200.0, 250.0, 390.0] | [189.0, 220.0, 300.0, 350.0, 393.0, 450.0, 530.0, 700.0, 960.0]
HV 40A | HV 40A | 40 | 0 | [10.0, 1.3, 0.161, 0.1, 0.0611, 0.0399, 0.0141, 0.01] | [10.0, 2.05, 0.369, 0.198, 0.1, 0.051, 0.0298, 0.01] | 0 | [120.0, 150.0, 200.0, 223.0, 260.0, 300.0, 450.0, 532.0] | [240.0, 300.0, 400.0, 450.0, 530.0, 650.0, 800.0, 1311.0]
HV 50A | HV 50A | 50 | 0 | [10.0, 3.215, 0.597, 0.198, 0.1, 0.0378, 0.022, 0.01] | [10.0, 3.64, 0.854, 0.281, 0.1, 0.0531, 0.022, 0.01] | 0 | [150.0, 170.0, 210.0, 250.0, 294.0, 400.0, 500.0, 711.0] | [300.0, 350.0, 450.0, 550.0, 700.0, 850.0, 1200.0, 1752.0]
HV 6.3A | HV 6.3A | 6.3 | 0 | [10.0, 1.39, 0.344, 0.168, 0.1, 0.056, 0.0263, 0.01] | [10.0, 1.711, 0.516, 0.198, 0.1, 0.0634, 0.0303, 0.01] | 0 | [19.0, 19.5, 20.4, 20.8, 22.0, 25.0, 32.0, 48.0] | [38.0, 40.0, 43.0, 48.0, 53.0, 60.0, 75.0, 118.0]
HV 63A | HV 63A | 63 | 0 | [10.0, 2.84, 0.368, 0.164, 0.1, 0.0621, 0.0378, 0.0195, 0.01] | [10.0, 1.82, 0.344, 0.1, 0.0467, 0.0269, 0.01] | 0 | [189.0, 220.0, 300.0, 350.0, 393.0, 450.0, 530.0, 700.0, 961.0] | [378.0, 500.0, 700.0, 934.0, 1200.0, 1500.0, 2366.0]
HV 80A | HV 80A | 80 | 0 | [10.0, 2.05, 0.369, 0.198, 0.1, 0.051, 0.0298, 0.01] | [10.0, 4.15, 1.03, 0.198, 0.1, 0.051, 0.0172, 0.01] | 0 | [240.0, 300.0, 400.0, 450.0, 530.0, 650.0, 800.0, 1311.0] | [480.0, 550.0, 700.0, 1000.0, 1260.0, 1600.0, 2500.0, 3227.0]
Siemens NH-1-100 | Siemens NH-1-100 | 100 | [5400.0, 2000.0, 400.0, 20.0, 1.0, 0.2, 0.012, 0.004] | 0 | 0 | [150.0, 190.0, 250.0, 430.0, 900.0, 1250.0, 2700.0, 3600.0] | 0 | 0
Siemens NH-1-125 | Siemens NH-1-125 | 125 | [4800.0, 120.0, 7.0, 0.1, 0.004] | 0 | 0 | [180.0, 400.0, 740.0, 2000.0, 4250.0] | 0 | 0
Siemens NH-1-16 | Siemens NH-1-16 | 16 | [4000.0, 400.0, 2.0, 0.1, 0.04, 0.01] | 0 | 0 | [26.0, 35.0, 75.0, 150.0, 200.0, 300.0] | 0 | 0
Siemens NH-1-160 | Siemens NH-1-160 | 160 | [4800.0, 120.0, 7.0, 0.1, 0.004] | 0 | 0 | [210.0, 500.0, 900.0, 2300.0, 5000.0] | 0 | 0
Siemens NH-1-25 | Siemens NH-1-25 | 25 | [4000.0, 1000.0, 10.0, 0.2, 0.02, 0.01] | 0 | 0 | [40.0, 50.0, 100.0, 210.0, 400.0, 500.0] | 0 | 0
Siemens NH-1-50 | Siemens NH-1-50 | 50 | [4000.0, 40.0, 4.0, 1.0, 0.02, 0.01] | 0 | 0 | [86.0, 200.0, 300.0, 400.0, 1000.0, 1280.0] | 0 | 0
Siemens NH-1-63 | Siemens NH-1-63 | 63 | [4000.0, 100.0, 10.0, 2.0, 0.04, 0.01] | 0 | 0 | [100.0, 200.0, 300.0, 400.0, 1000.0, 1500.0] | 0 | 0
Siemens NH-1-80 | Siemens NH-1-80 | 80 | [4800.0, 120.0, 7.0, 0.1, 0.01] | 0 | 0 | [150.58, 250.0, 450.0, 1150.0, 2470.0] | 0 | 0
Siemens NH-2-1000 | Siemens NH-2-1000 | 1000 | [4800.0, 120.0, 7.0, 0.1, 0.004] | 0 | 0 | [1900.0, 3500.0, 8400.0, 24000.0, 52000.0] | 0 | 0
Siemens NH-2-200 | Siemens NH-2-200 | 200 | [4800.0, 120.0, 7.0, 0.1, 0.004] | 0 | 0 | [280.0, 650.0, 1200.0, 3000.0, 7000.0] | 0 | 0
Siemens NH-2-224 | Siemens NH-2-224 | 224 | [4800.0, 120.0, 7.0, 0.2, 0.04, 0.004] | 0 | 0 | [400.0, 750.0, 1453.0, 3025.0, 4315.0, 7600.0] | 0 | 0
Siemens NH-2-250 | Siemens NH-2-250 | 250 | [4800.0, 120.0, 7.0, 0.1, 0.004] | 0 | 0 | [450.0, 800.0, 1650.0, 4000.0, 8500.0] | 0 | 0
Siemens NH-2-315 | Siemens NH-2-315 | 315 | [4800.0, 120.0, 7.0, 0.1, 0.004] | 0 | 0 | [550.0, 920.0, 1900.0, 5000.0, 11000.0] | 0 | 0
Siemens NH-2-355 | Siemens NH-2-355 | 355 | [4800.0, 120.0, 6.0, 0.1, 0.004] | 0 | 0 | [650.0, 1116.27, 2350.0, 5840.0, 12790.0] | 0 | 0
Siemens NH-2-400 | Siemens NH-2-400 | 400 | [4800.0, 120.0, 7.0, 0.1, 0.004] | 0 | 0 | [720.0, 1350.0, 2800.0, 6500.0, 15000.0] | 0 | 0
Siemens NH-2-425 | Siemens NH-2-425 | 425 | [4800.0, 120.0, 7.0, 0.1, 0.004] | 0 | 0 | [850.0, 1500.0, 3050.0, 7500.0, 16500.0] | 0 | 0
Siemens NH-2-630 | Siemens NH-2-630 | 630 | [4800.0, 120.0, 7.0, 0.1, 0.004] | 0 | 0 | [1200.0, 2000.0, 4800.0, 12000.0, 26000.0] | 0 | 0

## dtypes
| element | column | dtype
0 | bus | name | object
1 | bus | vn_kv | float64
2 | bus | type | object
3 | bus | zone | object
4 | bus | in_service | bool
5 | load | name | object
6 | load | bus | uint32
7 | load | p_mw | float64
8 | load | q_mvar | float64
9 | load | const_z_percent | float64
10 | load | const_i_percent | float64
11 | load | sn_mva | float64
12 | load | scaling | float64
13 | load | in_service | bool
14 | load | type | object
15 | ext_grid | name | object
16 | ext_grid | bus | uint32
17 | ext_grid | vm_pu | float64
18 | ext_grid | va_degree | float64
19 | ext_grid | slack_weight | float64
20 | ext_grid | in_service | bool
21 | line | name | object
22 | line | std_type | object
23 | line | from_bus | uint32
24 | line | to_bus | uint32
25 | line | length_km | float64
26 | line | r_ohm_per_km | float64
27 | line | x_ohm_per_km | float64
28 | line | c_nf_per_km | float64
29 | line | g_us_per_km | float64
30 | line | max_i_ka | float64
31 | line | df | float64
32 | line | parallel | uint32
33 | line | type | object
34 | line | in_service | bool
35 | trafo | name | object
36 | trafo | std_type | object
37 | trafo | hv_bus | uint32
38 | trafo | lv_bus | uint32
39 | trafo | sn_mva | float64
40 | trafo | vn_hv_kv | float64
41 | trafo | vn_lv_kv | float64
42 | trafo | vk_percent | float64
43 | trafo | vkr_percent | float64
44 | trafo | pfe_kw | float64
45 | trafo | i0_percent | float64
46 | trafo | shift_degree | float64
47 | trafo | tap_side | object
48 | trafo | tap_neutral | int32
49 | trafo | tap_min | int32
50 | trafo | tap_max | int32
51 | trafo | tap_step_percent | float64
52 | trafo | tap_step_degree | float64
53 | trafo | tap_pos | int32
54 | trafo | tap_phase_shifter | bool
55 | trafo | parallel | uint32
56 | trafo | df | float64
57 | trafo | in_service | bool
58 | line_geodata | coords | object
59 | bus_geodata | x | float64
60 | bus_geodata | y | float64
61 | bus_geodata | coords | object

## parameters
| version | format_version | converged | OPF_converged | name | f_hz | sn_mva
0 | 2.14.6 | 2.14.0 | FALSE | FALSE |  | 50 | 1