## bus
| name | vn_kv | type | zone | in_service
0 | bus_LV_6623-15_0_5_node_0 | 0.4 | n |  | TRUE
1 | bus_LV_6623-15_0_5_node_1 | 0.4 | n |  | TRUE
2 | bus_LV_6623-15_0_5_node_2 | 0.4 | n |  | TRUE
3 | bus_LV_6623-15_0_5_node_3 | 0.4 | n |  | TRUE
4 | bus_LV_6623-15_0_5_node_6 | 0.4 | n |  | TRUE
5 | bus_LV_6623-15_0_5_node_5 | 0.4 | n |  | TRUE
6 | bus_LV_6623-15_0_5_node_28 | 0.4 | n |  | TRUE
7 | bus_LV_6623-15_0_5_node_37 | 0.4 | n |  | TRUE
8 | bus_LV_6623-15_0_5_node_35 | 0.4 | n |  | TRUE
9 | bus_LV_6623-15_0_5_node_54 | 0.4 | n |  | TRUE
10 | bus_LV_6623-15_0_5_node_17 | 0.4 | n |  | TRUE
11 | bus_LV_6623-15_0_5_node_53 | 0.4 | n |  | TRUE
12 | bus_LV_6623-15_0_5_node_21 | 0.4 | n |  | TRUE
13 | bus_LV_6623-15_0_5_node_26 | 0.4 | n |  | TRUE
14 | bus_LV_6623-15_0_5_node_46 | 0.4 | n |  | TRUE
15 | bus_LV_6623-15_0_5_node_19 | 0.4 | n |  | TRUE
16 | bus_LV_6623-15_0_5_node_50 | 0.4 | n |  | TRUE
17 | bus_LV_6623-15_0_5_node_14 | 0.4 | n |  | TRUE
18 | bus_LV_6623-15_0_5_node_18 | 0.4 | n |  | TRUE
19 | bus_LV_6623-15_0_5_node_33 | 0.4 | n |  | TRUE
20 | bus_LV_6623-15_0_5_node_22 | 0.4 | n |  | TRUE
21 | bus_LV_6623-15_0_5_node_40 | 0.4 | n |  | TRUE
22 | bus_LV_6623-15_0_5_node_49 | 0.4 | n |  | TRUE
23 | bus_LV_6623-15_0_5_node_62 | 0.4 | n |  | TRUE
24 | bus_LV_6623-15_0_5_node_73 | 0.4 | n |  | TRUE
25 | bus_LV_6623-15_0_5_node_47 | 0.4 | n |  | TRUE
26 | bus_LV_6623-15_0_5_node_16 | 0.4 | n |  | TRUE
27 | bus_LV_6623-15_0_5_node_13 | 0.4 | n |  | TRUE
28 | bus_LV_6623-15_0_5_node_58 | 0.4 | n |  | TRUE
29 | bus_LV_6623-15_0_5_node_15 | 0.4 | n |  | TRUE
30 | bus_LV_6623-15_0_5_node_11 | 0.4 | n |  | TRUE
31 | bus_LV_6623-15_0_5_node_20 | 0.4 | n |  | TRUE
32 | bus_LV_6623-15_0_5_node_12 | 0.4 | n |  | TRUE
33 | bus_LV_6623-15_0_5_node_30 | 0.4 | n |  | TRUE
34 | bus_LV_6623-15_0_5_node_23 | 0.4 | n |  | TRUE
35 | bus_LV_6623-15_0_5_node_32 | 0.4 | n |  | TRUE
36 | bus_LV_6623-15_0_5_node_31 | 0.4 | n |  | TRUE
37 | bus_LV_6623-15_0_5_node_24 | 0.4 | n |  | TRUE
38 | bus_LV_6623-15_0_5_node_36 | 0.4 | n |  | TRUE
39 | bus_LV_6623-15_0_5_node_34 | 0.4 | n |  | TRUE
40 | bus_LV_6623-15_0_5_node_56 | 0.4 | n |  | TRUE
41 | bus_LV_6623-15_0_5_node_39 | 0.4 | n |  | TRUE
42 | bus_LV_6623-15_0_5_node_52 | 0.4 | n |  | TRUE
43 | bus_LV_6623-15_0_5_node_57 | 0.4 | n |  | TRUE
44 | bus_LV_6623-15_0_5_node_7 | 0.4 | n |  | TRUE
45 | bus_LV_6623-15_0_5_node_8 | 0.4 | n |  | TRUE
46 | bus_LV_6623-15_0_5_node_9 | 0.4 | n |  | TRUE
47 | bus_LV_6623-15_0_5_node_10 | 0.4 | n |  | TRUE
48 | bus_LV_6623-15_0_5_node_29 | 0.4 | n |  | TRUE
49 | bus_LV_6623-15_0_5_node_59 | 0.4 | n |  | TRUE
50 | bus_LV_6623-15_0_5_node_66 | 0.4 | n |  | TRUE
51 | bus_LV_6623-15_0_5_node_78 | 0.4 | n |  | TRUE
52 | bus_LV_6623-15_0_5_node_55 | 0.4 | n |  | TRUE
53 | bus_LV_6623-15_0_5_node_68 | 0.4 | n |  | TRUE
54 | bus_LV_6623-15_0_5_node_48 | 0.4 | n |  | TRUE
55 | bus_LV_6623-15_0_5_node_63 | 0.4 | n |  | TRUE
56 | bus_LV_6623-15_0_5_node_69 | 0.4 | n |  | TRUE
57 | bus_LV_6623-15_0_5_node_65 | 0.4 | n |  | TRUE
58 | bus_LV_6623-15_0_5_node_70 | 0.4 | n |  | TRUE
59 | bus_LV_6623-15_0_5_node_71 | 0.4 | n |  | TRUE
60 | bus_LV_6623-15_0_5_node_51 | 0.4 | n |  | TRUE
61 | bus_LV_6623-15_0_5_node_41 | 0.4 | n |  | TRUE
62 | bus_LV_6623-15_0_5_node_43 | 0.4 | n |  | TRUE
63 | bus_LV_6623-15_0_5_node_42 | 0.4 | n |  | TRUE
64 | bus_LV_6623-15_0_5_node_44 | 0.4 | n |  | TRUE
65 | bus_LV_6623-15_0_5_node_45 | 0.4 | n |  | TRUE
66 | bus_LV_6623-15_0_5_node_74 | 0.4 | n |  | TRUE
67 | bus_LV_6623-15_0_5_node_75 | 0.4 | n |  | TRUE
68 | bus_LV_6623-15_0_5_node_72 | 0.4 | n |  | TRUE
69 | bus_LV_6623-15_0_5_node_60 | 0.4 | n |  | TRUE
70 | bus_LV_6623-15_0_5_node_79 | 0.4 | n |  | TRUE
71 | bus_LV_6623-15_0_5_node_64 | 0.4 | n |  | TRUE
72 | bus_LV_6623-15_0_5_node_77 | 0.4 | n |  | TRUE
73 | bus_LV_6623-15_0_5_node_76 | 0.4 | n |  | TRUE
74 | bus_MV_462_0_node_129 | 20 | n |  | TRUE

## load
| name | bus | p_mw | q_mvar | const_z_percent | const_i_percent | sn_mva | scaling | in_service | type
0 | LV_6623-15_0_5_load_0 | 0 | 0.015777 | 0.003954 | 0 | 0 |  | 1 | TRUE | wye
1 | LV_6623-15_0_5_load_1 | 1 | 0.012952 | 0.0032461 | 0 | 0 |  | 1 | TRUE | wye
2 | LV_6623-15_0_5_load_3 | 3 | 0.012839 | 0.0032178 | 0 | 0 |  | 1 | TRUE | wye
3 | LV_6623-15_0_5_load_5 | 5 | 0.015822 | 0.0039654 | 0 | 0 |  | 1 | TRUE | wye
4 | LV_6623-15_0_5_load_28 | 6 | 0.015259 | 0.0038244 | 0 | 0 |  | 1 | TRUE | wye
5 | LV_6623-15_0_5_load_35 | 8 | 0.007355 | 0.0018433 | 0 | 0 |  | 1 | TRUE | wye
6 | LV_6623-15_0_5_load_46 | 14 | 0.0098059 | 0.0024576 | 0 | 0 |  | 1 | TRUE | wye
7 | LV_6623-15_0_5_load_50 | 16 | 0.046433 | 0.011637 | 0 | 0 |  | 1 | TRUE | wye
8 | LV_6623-15_0_5_load_40 | 21 | 0.011152 | 0.0027949 | 0 | 0 |  | 1 | TRUE | wye
9 | LV_6623-15_0_5_load_62 | 23 | 0.0034078 | 0.00085408 | 0 | 0 |  | 1 | TRUE | wye
10 | LV_6623-15_0_5_load_73 | 24 | 0.014335 | 0.0035927 | 0 | 0 |  | 1 | TRUE | wye
11 | LV_6623-15_0_5_load_47 | 25 | 0.0030912 | 0.00077473 | 0 | 0 |  | 1 | TRUE | wye
12 | LV_6623-15_0_5_load_58 | 28 | 0.029031 | 0.0072759 | 0 | 0 |  | 1 | TRUE | wye
13 | LV_6623-15_0_5_load_15 | 29 | 0.0068263 | 0.0017108 | 0 | 0 |  | 1 | TRUE | wye
14 | LV_6623-15_0_5_load_11 | 30 | 0.0094771 | 0.0023752 | 0 | 0 |  | 1 | TRUE | wye
15 | LV_6623-15_0_5_load_12 | 32 | 0.021227 | 0.0053199 | 0 | 0 |  | 1 | TRUE | wye
16 | LV_6623-15_0_5_load_30 | 33 | 0.0032243 | 0.0008081 | 0 | 0 |  | 1 | TRUE | wye
17 | LV_6623-15_0_5_load_32 | 35 | 0.011123 | 0.0027876 | 0 | 0 |  | 1 | TRUE | wye
18 | LV_6623-15_0_5_load_31 | 36 | 0.0082234 | 0.002061 | 0 | 0 |  | 1 | TRUE | wye
19 | LV_6623-15_0_5_load_36 | 38 | 0.0068005 | 0.0017044 | 0 | 0 |  | 1 | TRUE | wye
20 | LV_6623-15_0_5_load_56 | 40 | 0.013393 | 0.0033565 | 0 | 0 |  | 1 | TRUE | wye
21 | LV_6623-15_0_5_load_52 | 42 | 0.0065889 | 0.0016513 | 0 | 0 |  | 1 | TRUE | wye
22 | LV_6623-15_0_5_load_57 | 43 | 0.006615 | 0.0016579 | 0 | 0 |  | 1 | TRUE | wye
23 | LV_6623-15_0_5_load_7 | 44 | 0.0097469 | 0.0024428 | 0 | 0 |  | 1 | TRUE | wye
24 | LV_6623-15_0_5_load_8 | 45 | 0.0050008 | 0.0012533 | 0 | 0 |  | 1 | TRUE | wye
25 | LV_6623-15_0_5_load_10 | 47 | 0.0058873 | 0.0014755 | 0 | 0 |  | 1 | TRUE | wye
26 | LV_6623-15_0_5_load_29 | 48 | 0.0057518 | 0.0014415 | 0 | 0 |  | 1 | TRUE | wye
27 | LV_6623-15_0_5_load_59 | 49 | 0.012527 | 0.0031396 | 0 | 0 |  | 1 | TRUE | wye
28 | LV_6623-15_0_5_load_66 | 50 | 0.0084549 | 0.002119 | 0 | 0 |  | 1 | TRUE | wye
29 | LV_6623-15_0_5_load_78 | 51 | 0.0079829 | 0.0020007 | 0 | 0 |  | 1 | TRUE | wye
30 | LV_6623-15_0_5_load_48 | 54 | 0.011015 | 0.0027606 | 0 | 0 |  | 1 | TRUE | wye
31 | LV_6623-15_0_5_load_63 | 55 | 0.0027633 | 0.00069254 | 0 | 0 |  | 1 | TRUE | wye
32 | LV_6623-15_0_5_load_69 | 56 | 0.0079924 | 0.0020031 | 0 | 0 |  | 1 | TRUE | wye
33 | LV_6623-15_0_5_load_65 | 57 | 0.0062852 | 0.0015752 | 0 | 0 |  | 1 | TRUE | wye
34 | LV_6623-15_0_5_load_70 | 58 | 0.0085309 | 0.0021381 | 0 | 0 |  | 1 | TRUE | wye
35 | LV_6623-15_0_5_load_51 | 60 | 0.0080329 | 0.0020132 | 0 | 0 |  | 1 | TRUE | wye
36 | LV_6623-15_0_5_load_41 | 61 | 0.0034322 | 0.00086018 | 0 | 0 |  | 1 | TRUE | wye
37 | LV_6623-15_0_5_load_43 | 62 | 0.003446 | 0.00086364 | 0 | 0 |  | 1 | TRUE | wye
38 | LV_6623-15_0_5_load_42 | 63 | 0.0037226 | 0.00093298 | 0 | 0 |  | 1 | TRUE | wye
39 | LV_6623-15_0_5_load_44 | 64 | 0.018366 | 0.0046029 | 0 | 0 |  | 1 | TRUE | wye
40 | LV_6623-15_0_5_load_45 | 65 | 0.00345 | 0.00086465 | 0 | 0 |  | 1 | TRUE | wye
41 | LV_6623-15_0_5_load_74 | 66 | 0.0034744 | 0.00087076 | 0 | 0 |  | 1 | TRUE | wye
42 | LV_6623-15_0_5_load_75 | 67 | 0.0034592 | 0.00086696 | 0 | 0 |  | 1 | TRUE | wye
43 | LV_6623-15_0_5_load_72 | 68 | 0.0088198 | 0.0022105 | 0 | 0 |  | 1 | TRUE | wye
44 | LV_6623-15_0_5_load_60 | 69 | 0.012305 | 0.003084 | 0 | 0 |  | 1 | TRUE | wye
45 | LV_6623-15_0_5_load_79 | 70 | 0.029767 | 0.0074604 | 0 | 0 |  | 1 | TRUE | wye
46 | LV_6623-15_0_5_load_64 | 71 | 0.0027734 | 0.00069507 | 0 | 0 |  | 1 | TRUE | wye
47 | LV_6623-15_0_5_load_77 | 72 | 0.0027817 | 0.00069717 | 0 | 0 |  | 1 | TRUE | wye
48 | LV_6623-15_0_5_load_76 | 73 | 0.0034922 | 0.00087522 | 0 | 0 |  | 1 | TRUE | wye

## ext_grid
| name | bus | vm_pu | va_degree | slack_weight | in_service
0 |  | 9 | 1 | 0 | 1 | TRUE

## line
| name | std_type | from_bus | to_bus | length_km | r_ohm_per_km | x_ohm_per_km | c_nf_per_km | g_us_per_km | max_i_ka | df | parallel | type | in_service
0 | LV_6623-15_0_5_line_0 |  | 0 | 1 | 0.01401 | 0.125 | 0.08 | 261 | 0 | 0.364 | 1 | 1 | cs | TRUE
1 | LV_6623-15_0_5_line_1 |  | 0 | 2 | 0.012084 | 0.125 | 0.08 | 261 | 0 | 0.364 | 1 | 1 | cs | TRUE
2 | LV_6623-15_0_5_line_2 |  | 1 | 3 | 0.012567 | 0.125 | 0.08 | 261 | 0 | 0.364 | 1 | 1 | cs | TRUE
3 | LV_6623-15_0_5_line_3 |  | 2 | 4 | 0.022384 | 0.125 | 0.08 | 261 | 0 | 0.364 | 1 | 1 | cs | TRUE
4 | LV_6623-15_0_5_line_4 |  | 4 | 7 | 0.031102 | 0.125 | 0.08 | 261 | 0 | 0.364 | 1 | 3 | cs | TRUE
5 | LV_6623-15_0_5_line_5 |  | 4 | 8 | 0.035229 | 0.125 | 0.08 | 261 | 0 | 0.364 | 1 | 3 | cs | TRUE
6 | LV_6623-15_0_5_line_6 |  | 5 | 6 | 0.01689 | 0.125 | 0.08 | 261 | 0 | 0.364 | 1 | 1 | cs | TRUE
7 | LV_6623-15_0_5_line_7 |  | 6 | 10 | 0.034186 | 0.125 | 0.08 | 261 | 0 | 0.364 | 1 | 1 | cs | TRUE
8 | LV_6623-15_0_5_line_8 |  | 7 | 40 | 0.019191 | 0.125 | 0.08 | 261 | 0 | 0.364 | 1 | 3 | cs | TRUE
9 | LV_6623-15_0_5_line_9 |  | 8 | 37 | 0.0099673 | 0.125 | 0.08 | 261 | 0 | 0.364 | 1 | 3 | cs | TRUE
10 | LV_6623-15_0_5_line_10 |  | 9 | 10 | 0.005397 | 0.125 | 0.08 | 261 | 0 | 0.364 | 1 | 2 | cs | TRUE
11 | LV_6623-15_0_5_line_11 |  | 9 | 11 | 0.021099 | 0.125 | 0.08 | 261 | 0 | 0.364 | 1 | 3 | cs | TRUE
12 | LV_6623-15_0_5_line_12 |  | 10 | 26 | 0.014914 | 0.125 | 0.08 | 261 | 0 | 0.364 | 1 | 1 | cs | TRUE
13 | LV_6623-15_0_5_line_13 |  | 10 | 27 | 0.037431 | 0.125 | 0.08 | 261 | 0 | 0.364 | 1 | 1 | cs | TRUE
14 | LV_6623-15_0_5_line_14 |  | 11 | 52 | 0.01765 | 0.125 | 0.08 | 261 | 0 | 0.364 | 1 | 1 | cs | TRUE
15 | LV_6623-15_0_5_line_15 |  | 11 | 60 | 0.013408 | 0.125 | 0.08 | 261 | 0 | 0.364 | 1 | 3 | cs | TRUE
16 | LV_6623-15_0_5_line_16 |  | 12 | 13 | 0.030382 | 0.125 | 0.08 | 261 | 0 | 0.364 | 1 | 3 | cs | TRUE
17 | LV_6623-15_0_5_line_17 |  | 12 | 14 | 0.020651 | 0.125 | 0.08 | 261 | 0 | 0.364 | 1 | 3 | cs | TRUE
18 | LV_6623-15_0_5_line_18 |  | 13 | 39 | 0.01245 | 0.125 | 0.08 | 261 | 0 | 0.364 | 1 | 1 | cs | TRUE
19 | LV_6623-15_0_5_line_19 |  | 13 | 36 | 0.025962 | 0.125 | 0.08 | 261 | 0 | 0.364 | 1 | 1 | cs | TRUE
20 | LV_6623-15_0_5_line_20 |  | 13 | 37 | 0.014256 | 0.125 | 0.08 | 261 | 0 | 0.364 | 1 | 3 | cs | TRUE
21 | LV_6623-15_0_5_line_21 |  | 14 | 25 | 0.020983 | 0.125 | 0.08 | 261 | 0 | 0.364 | 1 | 3 | cs | TRUE
22 | LV_6623-15_0_5_line_22 |  | 15 | 16 | 0.039693 | 0.125 | 0.08 | 261 | 0 | 0.364 | 1 | 1 | cs | TRUE
23 | LV_6623-15_0_5_line_23 |  | 15 | 17 | 0.011322 | 0.125 | 0.08 | 261 | 0 | 0.364 | 1 | 1 | cs | TRUE
24 | LV_6623-15_0_5_line_24 |  | 17 | 31 | 0.072645 | 0.125 | 0.08 | 261 | 0 | 0.364 | 1 | 1 | cs | TRUE
25 | LV_6623-15_0_5_line_25 |  | 17 | 32 | 0.025687 | 0.125 | 0.08 | 261 | 0 | 0.364 | 1 | 1 | cs | TRUE
26 | LV_6623-15_0_5_line_26 |  | 18 | 19 | 0.47788 | 0.125 | 0.08 | 261 | 0 | 0.364 | 1 | 3 | cs | TRUE
27 | LV_6623-15_0_5_line_27 |  | 18 | 20 | 0.041121 | 0.125 | 0.08 | 261 | 0 | 0.364 | 1 | 3 | cs | TRUE
28 | LV_6623-15_0_5_line_28 |  | 18 | 21 | 0.0064761 | 0.125 | 0.08 | 261 | 0 | 0.364 | 1 | 1 | cs | TRUE
29 | LV_6623-15_0_5_line_29 |  | 19 | 22 | 0.007777 | 0.125 | 0.08 | 261 | 0 | 0.364 | 1 | 3 | cs | TRUE
30 | LV_6623-15_0_5_line_30 |  | 19 | 23 | 0.048913 | 0.125 | 0.08 | 261 | 0 | 0.364 | 1 | 3 | cs | TRUE
31 | LV_6623-15_0_5_line_31 |  | 20 | 24 | 0.010837 | 0.125 | 0.08 | 261 | 0 | 0.364 | 1 | 1 | cs | TRUE
32 | LV_6623-15_0_5_line_32 |  | 20 | 25 | 0.043296 | 0.125 | 0.08 | 261 | 0 | 0.364 | 1 | 3 | cs | TRUE
33 | LV_6623-15_0_5_line_33 |  | 22 | 54 | 0.06343 | 0.125 | 0.08 | 261 | 0 | 0.364 | 1 | 1 | cs | TRUE
34 | LV_6623-15_0_5_line_34 |  | 23 | 55 | 0.016914 | 0.125 | 0.08 | 261 | 0 | 0.364 | 1 | 2 | cs | TRUE
35 | LV_6623-15_0_5_line_35 |  | 26 | 28 | 0.016346 | 0.125 | 0.08 | 261 | 0 | 0.364 | 1 | 1 | cs | TRUE
36 | LV_6623-15_0_5_line_36 |  | 27 | 29 | 0.020156 | 0.125 | 0.08 | 261 | 0 | 0.364 | 1 | 1 | cs | TRUE
37 | LV_6623-15_0_5_line_37 |  | 27 | 30 | 0.053859 | 0.125 | 0.08 | 261 | 0 | 0.364 | 1 | 1 | cs | TRUE
38 | LV_6623-15_0_5_line_38 |  | 28 | 49 | 0.0050311 | 0.125 | 0.08 | 261 | 0 | 0.364 | 1 | 1 | cs | TRUE
39 | LV_6623-15_0_5_line_39 |  | 29 | 48 | 0.00073105 | 0.125 | 0.08 | 261 | 0 | 0.364 | 1 | 1 | cs | TRUE
40 | LV_6623-15_0_5_line_40 |  | 30 | 32 | 0.035215 | 0.125 | 0.08 | 261 | 0 | 0.364 | 1 | 1 | cs | TRUE
41 | LV_6623-15_0_5_line_41 |  | 31 | 33 | 0.016425 | 0.125 | 0.08 | 261 | 0 | 0.364 | 1 | 1 | cs | TRUE
42 | LV_6623-15_0_5_line_42 |  | 34 | 35 | 0.017687 | 0.125 | 0.08 | 261 | 0 | 0.364 | 1 | 1 | cs | TRUE
43 | LV_6623-15_0_5_line_43 |  | 34 | 36 | 0.029199 | 0.125 | 0.08 | 261 | 0 | 0.364 | 1 | 1 | cs | TRUE
44 | LV_6623-15_0_5_line_44 |  | 37 | 38 | 0.020377 | 0.125 | 0.08 | 261 | 0 | 0.364 | 1 | 1 | cs | TRUE
45 | LV_6623-15_0_5_line_45 |  | 38 | 50 | 0.013733 | 0.125 | 0.08 | 261 | 0 | 0.364 | 1 | 1 | cs | TRUE
46 | LV_6623-15_0_5_line_46 |  | 39 | 53 | 0.011774 | 0.125 | 0.08 | 261 | 0 | 0.364 | 1 | 1 | cs | TRUE
47 | LV_6623-15_0_5_line_47 |  | 40 | 43 | 0.012734 | 0.125 | 0.08 | 261 | 0 | 0.364 | 1 | 3 | cs | TRUE
48 | LV_6623-15_0_5_line_48 |  | 41 | 42 | 0.0066513 | 0.125 | 0.08 | 261 | 0 | 0.364 | 1 | 3 | cs | TRUE
49 | LV_6623-15_0_5_line_49 |  | 41 | 43 | 0.0059879 | 0.125 | 0.08 | 261 | 0 | 0.364 | 1 | 3 | cs | TRUE
50 | LV_6623-15_0_5_line_50 |  | 42 | 60 | 0.01398 | 0.125 | 0.08 | 261 | 0 | 0.364 | 1 | 3 | cs | TRUE
51 | LV_6623-15_0_5_line_51 |  | 44 | 45 | 0.0049995 | 0.125 | 0.08 | 261 | 0 | 0.364 | 1 | 1 | cs | TRUE
52 | LV_6623-15_0_5_line_52 |  | 44 | 46 | 0.011078 | 0.125 | 0.08 | 261 | 0 | 0.364 | 1 | 1 | cs | TRUE
53 | LV_6623-15_0_5_line_53 |  | 46 | 47 | 0.012397 | 0.125 | 0.08 | 261 | 0 | 0.364 | 1 | 1 | cs | TRUE
54 | LV_6623-15_0_5_line_54 |  | 47 | 48 | 0.01411 | 0.125 | 0.08 | 261 | 0 | 0.364 | 1 | 1 | cs | TRUE
55 | LV_6623-15_0_5_line_55 |  | 49 | 69 | 0.0044542 | 0.125 | 0.08 | 261 | 0 | 0.364 | 1 | 1 | cs | TRUE
56 | LV_6623-15_0_5_line_56 |  | 50 | 57 | 0.013187 | 0.125 | 0.08 | 261 | 0 | 0.364 | 1 | 1 | cs | TRUE
57 | LV_6623-15_0_5_line_57 |  | 51 | 52 | 0.014944 | 0.125 | 0.08 | 261 | 0 | 0.364 | 1 | 1 | cs | TRUE
58 | LV_6623-15_0_5_line_58 |  | 52 | 59 | 0.025749 | 0.125 | 0.08 | 261 | 0 | 0.364 | 1 | 1 | cs | TRUE
59 | LV_6623-15_0_5_line_59 |  | 53 | 56 | 0.011538 | 0.125 | 0.08 | 261 | 0 | 0.364 | 1 | 1 | cs | TRUE
60 | LV_6623-15_0_5_line_60 |  | 54 | 64 | 0.015222 | 0.125 | 0.08 | 261 | 0 | 0.364 | 1 | 1 | cs | TRUE
61 | LV_6623-15_0_5_line_61 |  | 55 | 71 | 0.01465 | 0.125 | 0.08 | 261 | 0 | 0.364 | 1 | 1 | cs | TRUE
62 | LV_6623-15_0_5_line_62 |  | 58 | 59 | 0.014899 | 0.125 | 0.08 | 261 | 0 | 0.364 | 1 | 1 | cs | TRUE
63 | LV_6623-15_0_5_line_63 |  | 59 | 68 | 0.007273 | 0.125 | 0.08 | 261 | 0 | 0.364 | 1 | 1 | cs | TRUE
64 | LV_6623-15_0_5_line_64 |  | 61 | 62 | 0.0096184 | 0.125 | 0.08 | 261 | 0 | 0.364 | 1 | 1 | cs | TRUE
65 | LV_6623-15_0_5_line_65 |  | 62 | 65 | 0.014612 | 0.125 | 0.08 | 261 | 0 | 0.364 | 1 | 1 | cs | TRUE
66 | LV_6623-15_0_5_line_66 |  | 63 | 64 | 0.014171 | 0.125 | 0.08 | 261 | 0 | 0.364 | 1 | 1 | cs | TRUE
67 | LV_6623-15_0_5_line_67 |  | 65 | 66 | 0.014623 | 0.125 | 0.08 | 261 | 0 | 0.364 | 1 | 1 | cs | TRUE
68 | LV_6623-15_0_5_line_68 |  | 66 | 67 | 0.012393 | 0.125 | 0.08 | 261 | 0 | 0.364 | 1 | 1 | cs | TRUE
69 | LV_6623-15_0_5_line_69 |  | 67 | 73 | 0.012477 | 0.125 | 0.08 | 261 | 0 | 0.364 | 1 | 1 | cs | TRUE
70 | LV_6623-15_0_5_line_70 |  | 69 | 70 | 0.0062202 | 0.125 | 0.08 | 261 | 0 | 0.364 | 1 | 1 | cs | TRUE
71 | LV_6623-15_0_5_line_71 |  | 71 | 72 | 0.014605 | 0.125 | 0.08 | 261 | 0 | 0.364 | 1 | 1 | cs | TRUE
72 | LV_6623-15_0_5_line_72 |  | 72 | 73 | 0.014583 | 0.125 | 0.08 | 261 | 0 | 0.364 | 1 | 1 | cs | TRUE

## trafo
| name | std_type | hv_bus | lv_bus | sn_mva | vn_hv_kv | vn_lv_kv | vk_percent | vkr_percent | pfe_kw | i0_percent | shift_degree | tap_side | tap_neutral | tap_min | tap_max | tap_step_percent | tap_step_degree | tap_pos | tap_phase_shifter | parallel | df | in_service
0 | LV_6623-15_0_5_trafo_54 | 0.63 MVA 20/0.4 kV | 74 | 9 | 0.63 | 20 | 0.4 | 6 | 1.206 | 1.65 | 0.2619 | 150 | hv | 0 | -2 | 2 | 2.5 | 0 | 0 | FALSE | 1 | 1 | TRUE

## line_geodata
| x0 | y0 | x1 | y1 | x2 | y2 | x3 | y3 | x4 | y4 | x5 | y5 | x6 | y6 | x7 | y7 | x8 | y8 | x9 | y9 | x10 | y10 | x11 | y11 | x12 | y12 | x13 | y13 | x14 | y14 | x15 | y15 | x16 | y16 | x17 | y17 | x18 | y18 | x19 | y19 | x20 | y20 | x21 | y21 | x22 | y22 | x23 | y23 | x24 | y24 | x25 | y25 | x26 | y26 | x27 | y27 | x28 | y28 | x29 | y29 | x30 | y30 | x31 | y31 | x32 | y32 | x33 | y33 | x34 | y34 | x35 | y35
0 | 2498528.4162 | 1120435.7206 | 2498539.9948 | 1120427.8337
1 | 2498519.3197 | 1120443.3841 | 2498520.9432 | 1120440.8108 | 2498528.4162 | 1120435.7206
2 | 2498539.9948 | 1120427.8337 | 2498550.3813 | 1120420.7589
3 | 2498507.2282 | 1120424.5307 | 2498519.3197 | 1120443.3841
4 | 2498532.5902 | 1120406.5272 | 2498516.0355 | 1120418.279 | 2498507.2282 | 1120424.5307
5 | 2498507.2282 | 1120424.5307 | 2498499.2853 | 1120411.9561 | 2498495.9859 | 1120408.9318 | 2498490.8278 | 1120401.8251 | 2498487.6879 | 1120395.459
6 | 2498577.5788 | 1120407.5693 | 2498563.8133 | 1120417.356
7 | 2498605.4411 | 1120387.7601 | 2498577.5788 | 1120407.5693
8 | 2498532.5902 | 1120406.5272 | 2498541.9848 | 1120399.8654 | 2498544.9283 | 1120397.7813 | 2498548.26 | 1120395.4474
9 | 2498483.2789 | 1120386.5199 | 2498487.6879 | 1120395.459
10 | 2498605.4411 | 1120387.7601 | 2498602.5023 | 1120383.2288
11 | 2498602.5023 | 1120383.2288 | 2498591.4975 | 1120365.2131
12 | 2498614.7459 | 1120394.5973 | 2498611.3346 | 1120396.8559 | 2498609.8612 | 1120394.5792 | 2498605.4411 | 1120387.7601
13 | 2498596.7618 | 1120357.4978 | 2498593.8511 | 1120359.7035 | 2498599.4374 | 1120369.3381 | 2498608.7581 | 1120385.403 | 2498605.4411 | 1120387.7601
14 | 2498591.4975 | 1120365.2131 | 2498586.1071 | 1120355.7531 | 2498582.7521 | 1120349.8723
15 | 2498591.4975 | 1120365.2131 | 2498580.5173 | 1120372.9081
16 | 2498472.6744 | 1120407.0553 | 2498475.7349 | 1120404.5913 | 2498480.8663 | 1120400.4581 | 2498483.295 | 1120398.505 | 2498477.3311 | 1120390.7447 | 2498472.8663 | 1120385.4052
17 | 2498472.6744 | 1120407.0553 | 2498485.5595 | 1120423.1939
18 | 2498482.9832 | 1120378.1085 | 2498472.8663 | 1120385.4052
19 | 2498472.8663 | 1120385.4052 | 2498456.1944 | 1120365.5041
20 | 2498472.8663 | 1120385.4052 | 2498477.3311 | 1120390.7447 | 2498483.2789 | 1120386.5199
21 | 2498485.5595 | 1120423.1939 | 2498489.0455 | 1120427.5601 | 2498495.2203 | 1120437.7739 | 2498496.7205 | 1120440.8921
22 | 2498537.5184 | 1120261.5978 | 2498527.9131 | 1120268.1298 | 2498518.3212 | 1120275.462 | 2498506.0383 | 1120285.7215
23 | 2498546.5951 | 1120254.8302 | 2498540.8564 | 1120259.1069 | 2498537.5184 | 1120261.5978
24 | 2498546.5951 | 1120254.8302 | 2498547.6293 | 1120253.0006 | 2498550.9007 | 1120250.6776 | 2498549.2318 | 1120248.7154 | 2498567.9164 | 1120236.0163 | 2498587.3034 | 1120223.3276 | 2498592.7528 | 1120219.7451 | 2498598.9818 | 1120216.1717 | 2498601.4523 | 1120219.9215
25 | 2498546.5951 | 1120254.8302 | 2498546.3373 | 1120256.48 | 2498546.4834 | 1120258.7456 | 2498556.1798 | 1120278.2107
26 | 2498533.4192 | 1120497.2703 | 2498528.3533 | 1120499.3232 | 2498534.3534 | 1120513.387 | 2498539.6466 | 1120525.7948 | 2498542.4822 | 1120532.4515 | 2498546.7953 | 1120542.5521 | 2498548.2524 | 1120546.1521 | 2498549.9509 | 1120550.3485 | 2498553.2715 | 1120559.2428 | 2498556.5676 | 1120557.9423 | 2498557.7251 | 1120557.4892 | 2498563.5041 | 1120572.1793 | 2498570.5804 | 1120589.2269 | 2498577.922 | 1120607.8377 | 2498583.5794 | 1120620.3395 | 2498588.8022 | 1120630.4027 | 2498594.2431 | 1120639.2059 | 2498600.5531 | 1120648.3058 | 2498606.6512 | 1120655.3524 | 2498611.1119 | 1120660.0028 | 2498614.425 | 1120662.938 | 2498621.2868 | 1120668.1373 | 2498633.9223 | 1120675.7636 | 2498637.9131 | 1120678.1649 | 2498644.2662 | 1120680.6377 | 2498654.0068 | 1120684.4991 | 2498681.7646 | 1120692.539 | 2498685.2462 | 1120693.1033 | 2498689.2334 | 1120693.4478 | 2498692.9539 | 1120693.0741 | 2498696.8175 | 1120692.031 | 2498700.2499 | 1120690.1167 | 2498827.6778 | 1120566.1167 | 2498830.6207 | 1120562.6097 | 2498831.8204 | 1120560.0658 | 2498832.54 | 1120556.9629
27 | 2498503.5981 | 1120480.3823 | 2498508.9278 | 1120488.0644 | 2498514.6847 | 1120496.373 | 2498516.9909 | 1120497.2348 | 2498519.4641 | 1120498.8499 | 2498522.0458 | 1120501.8751 | 2498528.3533 | 1120499.3232 | 2498533.4192 | 1120497.2703
28 | 2498533.4192 | 1120497.2703 | 2498531.2559 | 1120491.1661
29 | 2498838.144 | 1120551.5547 | 2498832.54 | 1120556.9629
30 | 2498832.54 | 1120556.9629 | 2498832.8797 | 1120552.3655 | 2498832.0837 | 1120548.1428 | 2498827.5212 | 1120538.3241 | 2498821.5671 | 1120525.5824 | 2498819.2267 | 1120521.7524 | 2498816.1089 | 1120518.0356 | 2498812.0192 | 1120513.9586
31 | 2498503.5981 | 1120480.3823 | 2498494.9589 | 1120486.9245
32 | 2498503.5981 | 1120480.3823 | 2498506.2389 | 1120477.7363 | 2498507.8524 | 1120475.0298 | 2498508.1107 | 1120471.5677 | 2498507.2206 | 1120465.4344 | 2498503.9752 | 1120455.9718 | 2498496.7205 | 1120440.8921
33 | 2498838.144 | 1120551.5547 | 2498825.1801 | 1120522.0086 | 2498821.512 | 1120516.2997 | 2498804.143 | 1120499.192
34 | 2498812.0192 | 1120513.9586 | 2498800.041 | 1120502.0175
35 | 2498614.7459 | 1120394.5973 | 2498617.5217 | 1120398.153 | 2498624.0396 | 1120408.0319
36 | 2498596.7618 | 1120357.4978 | 2498612.818 | 1120345.3129
37 | 2498596.7618 | 1120357.4978 | 2498576.0936 | 1120318.1863 | 2498571.8818 | 1120309.7315
38 | 2498624.0396 | 1120408.0319 | 2498625.2413 | 1120409.8532 | 2498626.8013 | 1120412.2372
39 | 2498612.818 | 1120345.3129 | 2498613.4003 | 1120344.871
40 | 2498571.8818 | 1120309.7315 | 2498556.1798 | 1120278.2107
41 | 2498601.4523 | 1120219.9215 | 2498587.3374 | 1120228.321
42 | 2498443.2088 | 1120340.6416 | 2498444.3494 | 1120338.2654 | 2498446.359 | 1120335.7079 | 2498455.3916 | 1120328.1176
43 | 2498443.2088 | 1120340.6416 | 2498442.8724 | 1120344.5053 | 2498443.2296 | 1120346.9341 | 2498444.4811 | 1120350.6933 | 2498447.3143 | 1120354.9039 | 2498456.1944 | 1120365.5041
44 | 2498483.2789 | 1120386.5199 | 2498490.1266 | 1120381.6686 | 2498491.9639 | 1120380.3369 | 2498499.8851 | 1120374.7107
45 | 2498499.8851 | 1120374.7107 | 2498511.0814 | 1120366.7584
46 | 2498492.662 | 1120371.364 | 2498482.9832 | 1120378.1085
47 | 2498548.26 | 1120395.4474 | 2498552.0668 | 1120392.7806 | 2498553.4713 | 1120391.8676 | 2498558.7198 | 1120388.1866
48 | 2498563.6222 | 1120384.7484 | 2498569.0691 | 1120380.9312
49 | 2498563.6222 | 1120384.7484 | 2498558.7198 | 1120388.1866
50 | 2498580.5173 | 1120372.9081 | 2498569.0691 | 1120380.9312
51 | 2498627.8375 | 1120320.0077 | 2498624.8237 | 1120316.0187
52 | 2498634.5157 | 1120328.8468 | 2498627.8375 | 1120320.0077
53 | 2498634.5157 | 1120328.8468 | 2498624.6405 | 1120336.341
54 | 2498624.6405 | 1120336.341 | 2498613.4003 | 1120344.871
55 | 2498629.2401 | 1120415.9645 | 2498626.8013 | 1120412.2372
56 | 2498521.8325 | 1120359.1223 | 2498511.0814 | 1120366.7584
57 | 2498582.7521 | 1120349.8723 | 2498575.7595 | 1120336.6658
58 | 2498561.6263 | 1120364.6804 | 2498582.7521 | 1120349.8723
59 | 2498492.662 | 1120371.364 | 2498486.243 | 1120361.7768
60 | 2498793.298 | 1120488.5101 | 2498804.143 | 1120499.192
61 | 2498800.041 | 1120502.0175 | 2498789.6654 | 1120491.6741
62 | 2498561.6263 | 1120364.6804 | 2498549.4253 | 1120373.2307
63 | 2498557.6275 | 1120358.5992 | 2498561.6263 | 1120364.6804
64 | 2498723.8648 | 1120426.0776 | 2498723.8648 | 1120426.0776 | 2498730.6766 | 1120432.8682
65 | 2498741.0248 | 1120443.1843 | 2498730.6766 | 1120432.8682
66 | 2498793.298 | 1120488.5101 | 2498783.2022 | 1120478.5661
67 | 2498751.3808 | 1120453.5082 | 2498741.0248 | 1120443.1843
68 | 2498751.3808 | 1120453.5082 | 2498760.1578 | 1120462.258
69 | 2498760.1578 | 1120462.258 | 2498768.9941 | 1120471.0669
70 | 2498632.6458 | 1120421.1695 | 2498629.2401 | 1120415.9645
71 | 2498779.3219 | 1120481.3627 | 2498789.6654 | 1120491.6741
72 | 2498768.9941 | 1120471.0669 | 2498779.3219 | 1120481.3627

## bus_geodata
| x | y | coords
0 | 2498528.4162 | 1120435.7206
1 | 2498539.9948 | 1120427.8337
2 | 2498519.3197 | 1120443.3841
3 | 2498550.3813 | 1120420.7589
4 | 2498507.2282 | 1120424.5307
5 | 2498563.8133 | 1120417.356
6 | 2498577.5788 | 1120407.5693
7 | 2498532.5902 | 1120406.5272
8 | 2498487.6879 | 1120395.459
9 | 2498602.5023 | 1120383.2288
10 | 2498605.4411 | 1120387.7601
11 | 2498591.4975 | 1120365.2131
12 | 2498472.6744 | 1120407.0553
13 | 2498472.8663 | 1120385.4052
14 | 2498485.5595 | 1120423.1939
15 | 2498537.5184 | 1120261.5978
16 | 2498506.0383 | 1120285.7215
17 | 2498546.5951 | 1120254.8302
18 | 2498533.4192 | 1120497.2703
19 | 2498832.54 | 1120556.9629
20 | 2498503.5981 | 1120480.3823
21 | 2498531.2559 | 1120491.1661
22 | 2498838.144 | 1120551.5547
23 | 2498812.0192 | 1120513.9586
24 | 2498494.9589 | 1120486.9245
25 | 2498496.7205 | 1120440.8921
26 | 2498614.7459 | 1120394.5973
27 | 2498596.7618 | 1120357.4978
28 | 2498624.0396 | 1120408.0319
29 | 2498612.818 | 1120345.3129
30 | 2498571.8818 | 1120309.7315
31 | 2498601.4523 | 1120219.9215
32 | 2498556.1798 | 1120278.2107
33 | 2498587.3374 | 1120228.321
34 | 2498443.2088 | 1120340.6416
35 | 2498455.3916 | 1120328.1176
36 | 2498456.1945 | 1120365.5041
37 | 2498483.2789 | 1120386.5199
38 | 2498499.8851 | 1120374.7107
39 | 2498482.9832 | 1120378.1085
40 | 2498548.26 | 1120395.4474
41 | 2498563.6222 | 1120384.7484
42 | 2498569.0691 | 1120380.9312
43 | 2498558.7198 | 1120388.1866
44 | 2498627.8375 | 1120320.0077
45 | 2498624.8237 | 1120316.0187
46 | 2498634.5157 | 1120328.8468
47 | 2498624.6405 | 1120336.341
48 | 2498613.4003 | 1120344.871
49 | 2498626.8013 | 1120412.2372
50 | 2498511.0814 | 1120366.7584
51 | 2498575.7595 | 1120336.6658
52 | 2498582.7521 | 1120349.8723
53 | 2498492.662 | 1120371.364
54 | 2498804.143 | 1120499.192
55 | 2498800.041 | 1120502.0175
56 | 2498486.243 | 1120361.7768
57 | 2498521.8325 | 1120359.1223
58 | 2498549.4253 | 1120373.2307
59 | 2498561.6263 | 1120364.6804
60 | 2498580.5173 | 1120372.9081
61 | 2498723.8648 | 1120426.0776
62 | 2498730.6766 | 1120432.8682
63 | 2498783.2022 | 1120478.5661
64 | 2498793.298 | 1120488.5101
65 | 2498741.0248 | 1120443.1843
66 | 2498751.3808 | 1120453.5082
67 | 2498760.1578 | 1120462.258
68 | 2498557.6275 | 1120358.5992
69 | 2498629.2401 | 1120415.9645
70 | 2498632.6458 | 1120421.1695
71 | 2498789.6654 | 1120491.6741
72 | 2498779.3219 | 1120481.3627
73 | 2498768.9941 | 1120471.0669
74 | 2498605.4411 | 1120387.7601

## line_std_types
| c_nf_per_km | r_ohm_per_km | x_ohm_per_km | max_i_ka | type | q_mm2 | alpha | voltage_rating
NAYY 4x50 SE | 210 | 0.642 | 0.083 | 0.142 | cs | 50 | 0.00403 | LV
NAYY 4x120 SE | 264 | 0.225 | 0.08 | 0.242 | cs | 120 | 0.00403 | LV
NAYY 4x150 SE | 261 | 0.208 | 0.08 | 0.27 | cs | 150 | 0.00403 | LV
NA2XS2Y 1x95 RM/25 12/20 kV | 216 | 0.313 | 0.132 | 0.252 | cs | 95 | 0.00403 | MV
NA2XS2Y 1x185 RM/25 12/20 kV | 273 | 0.161 | 0.117 | 0.362 | cs | 185 | 0.00403 | MV
NA2XS2Y 1x240 RM/25 12/20 kV | 304 | 0.122 | 0.112 | 0.421 | cs | 240 | 0.00403 | MV
NA2XS2Y 1x95 RM/25 6/10 kV | 315 | 0.313 | 0.123 | 0.249 | cs | 95 | 0.00403 | MV
NA2XS2Y 1x185 RM/25 6/10 kV | 406 | 0.161 | 0.11 | 0.358 | cs | 185 | 0.00403 | MV
NA2XS2Y 1x240 RM/25 6/10 kV | 456 | 0.122 | 0.105 | 0.416 | cs | 240 | 0.00403 | MV
NA2XS2Y 1x150 RM/25 12/20 kV | 250 | 0.206 | 0.116 | 0.319 | cs | 150 | 0.00403 | MV
NA2XS2Y 1x120 RM/25 12/20 kV | 230 | 0.253 | 0.119 | 0.283 | cs | 120 | 0.00403 | MV
NA2XS2Y 1x70 RM/25 12/20 kV | 190 | 0.443 | 0.132 | 0.22 | cs | 70 | 0.00403 | MV
NA2XS2Y 1x150 RM/25 6/10 kV | 360 | 0.206 | 0.11 | 0.315 | cs | 150 | 0.00403 | MV
NA2XS2Y 1x120 RM/25 6/10 kV | 340 | 0.253 | 0.113 | 0.28 | cs | 120 | 0.00403 | MV
NA2XS2Y 1x70 RM/25 6/10 kV | 280 | 0.443 | 0.123 | 0.217 | cs | 70 | 0.00403 | MV
N2XS(FL)2Y 1x120 RM/35 64/110 kV | 112 | 0.153 | 0.166 | 0.366 | cs | 120 | 0.00393 | HV
N2XS(FL)2Y 1x185 RM/35 64/110 kV | 125 | 0.099 | 0.156 | 0.457 | cs | 185 | 0.00393 | HV
N2XS(FL)2Y 1x240 RM/35 64/110 kV | 135 | 0.075 | 0.149 | 0.526 | cs | 240 | 0.00393 | HV
N2XS(FL)2Y 1x300 RM/35 64/110 kV | 144 | 0.06 | 0.144 | 0.588 | cs | 300 | 0.00393 | HV
15-AL1/3-ST1A 0.4 | 11 | 1.8769 | 0.35 | 0.105 | ol | 16 | 0.00403 | LV
24-AL1/4-ST1A 0.4 | 11.25 | 1.2012 | 0.335 | 0.14 | ol | 24 | 0.00403 | LV
48-AL1/8-ST1A 0.4 | 12.2 | 0.5939 | 0.3 | 0.21 | ol | 48 | 0.00403 | LV
94-AL1/15-ST1A 0.4 | 13.2 | 0.306 | 0.29 | 0.35 | ol | 94 | 0.00403 | LV
34-AL1/6-ST1A 10.0 | 9.7 | 0.8342 | 0.36 | 0.17 | ol | 34 | 0.00403 | MV
48-AL1/8-ST1A 10.0 | 10.1 | 0.5939 | 0.35 | 0.21 | ol | 48 | 0.00403 | MV
70-AL1/11-ST1A 10.0 | 10.4 | 0.4132 | 0.339 | 0.29 | ol | 70 | 0.00403 | MV
94-AL1/15-ST1A 10.0 | 10.75 | 0.306 | 0.33 | 0.35 | ol | 94 | 0.00403 | MV
122-AL1/20-ST1A 10.0 | 11.1 | 0.2376 | 0.323 | 0.41 | ol | 122 | 0.00403 | MV
149-AL1/24-ST1A 10.0 | 11.25 | 0.194 | 0.315 | 0.47 | ol | 149 | 0.00403 | MV
34-AL1/6-ST1A 20.0 | 9.15 | 0.8342 | 0.382 | 0.17 | ol | 34 | 0.00403 | MV
48-AL1/8-ST1A 20.0 | 9.5 | 0.5939 | 0.372 | 0.21 | ol | 48 | 0.00403 | MV
70-AL1/11-ST1A 20.0 | 9.7 | 0.4132 | 0.36 | 0.29 | ol | 70 | 0.00403 | MV
94-AL1/15-ST1A 20.0 | 10 | 0.306 | 0.35 | 0.35 | ol | 94 | 0.00403 | MV
122-AL1/20-ST1A 20.0 | 10.3 | 0.2376 | 0.344 | 0.41 | ol | 122 | 0.00403 | MV
149-AL1/24-ST1A 20.0 | 10.5 | 0.194 | 0.337 | 0.47 | ol | 149 | 0.00403 | MV
184-AL1/30-ST1A 20.0 | 10.75 | 0.1571 | 0.33 | 0.535 | ol | 184 | 0.00403 | MV
243-AL1/39-ST1A 20.0 | 11 | 0.1188 | 0.32 | 0.645 | ol | 243 | 0.00403 | MV
48-AL1/8-ST1A 110.0 | 8 | 0.5939 | 0.46 | 0.21 | ol | 48 | 0.00403 | HV
70-AL1/11-ST1A 110.0 | 8.4 | 0.4132 | 0.45 | 0.29 | ol | 70 | 0.00403 | HV
94-AL1/15-ST1A 110.0 | 8.65 | 0.306 | 0.44 | 0.35 | ol | 94 | 0.00403 | HV
122-AL1/20-ST1A 110.0 | 8.5 | 0.2376 | 0.43 | 0.41 | ol | 122 | 0.00403 | HV
149-AL1/24-ST1A 110.0 | 8.75 | 0.194 | 0.41 | 0.47 | ol | 149 | 0.00403 | HV
184-AL1/30-ST1A 110.0 | 8.8 | 0.1571 | 0.4 | 0.535 | ol | 184 | 0.00403 | HV
243-AL1/39-ST1A 110.0 | 9 | 0.1188 | 0.39 | 0.645 | ol | 243 | 0.00403 | HV
305-AL1/39-ST1A 110.0 | 9.2 | 0.0949 | 0.38 | 0.74 | ol | 305 | 0.00403 | HV
490-AL1/64-ST1A 110.0 | 9.75 | 0.059 | 0.37 | 0.96 | ol | 490 | 0.00403 | HV
679-AL1/86-ST1A 110.0 | 9.95 | 0.042 | 0.36 | 1.15 | ol | 679 | 0.00403 | HV
490-AL1/64-ST1A 220.0 | 10 | 0.059 | 0.285 | 0.96 | ol | 490 | 0.00403 | HV
679-AL1/86-ST1A 220.0 | 11.7 | 0.042 | 0.275 | 1.15 | ol | 679 | 0.00403 | HV
490-AL1/64-ST1A 380.0 | 11 | 0.059 | 0.253 | 0.96 | ol | 490 | 0.00403 | HV
679-AL1/86-ST1A 380.0 | 14.6 | 0.042 | 0.25 | 1.15 | ol | 679 | 0.00403 | HV

## trafo_std_types
| i0_percent | pfe_kw | vkr_percent | sn_mva | vn_lv_kv | vn_hv_kv | vk_percent | shift_degree | vector_group | tap_side | tap_neutral | tap_min | tap_max | tap_step_degree | tap_step_percent | tap_phase_shifter
160 MVA 380/110 kV | 0.06 | 60 | 0.25 | 160 | 110 | 380 | 12.2 | 0 | Yy0 | hv | 0 | -9 | 9 | 0 | 1.5 | FALSE
100 MVA 220/110 kV | 0.06 | 55 | 0.26 | 100 | 110 | 220 | 12 | 0 | Yy0 | hv | 0 | -9 | 9 | 0 | 1.5 | FALSE
63 MVA 110/20 kV | 0.04 | 22 | 0.32 | 63 | 20 | 110 | 18 | 150 | YNd5 | hv | 0 | -9 | 9 | 0 | 1.5 | FALSE
40 MVA 110/20 kV | 0.05 | 18 | 0.34 | 40 | 20 | 110 | 16.2 | 150 | YNd5 | hv | 0 | -9 | 9 | 0 | 1.5 | FALSE
25 MVA 110/20 kV | 0.07 | 14 | 0.41 | 25 | 20 | 110 | 12 | 150 | YNd5 | hv | 0 | -9 | 9 | 0 | 1.5 | FALSE
63 MVA 110/10 kV | 0.04 | 22 | 0.32 | 63 | 10 | 110 | 18 | 150 | YNd5 | hv | 0 | -9 | 9 | 0 | 1.5 | FALSE
40 MVA 110/10 kV | 0.05 | 18 | 0.34 | 40 | 10 | 110 | 16.2 | 150 | YNd5 | hv | 0 | -9 | 9 | 0 | 1.5 | FALSE
25 MVA 110/10 kV | 0.07 | 14 | 0.41 | 25 | 10 | 110 | 12 | 150 | YNd5 | hv | 0 | -9 | 9 | 0 | 1.5 | FALSE
0.25 MVA 20/0.4 kV | 0.32 | 0.8 | 1.44 | 0.25 | 0.4 | 20 | 6 | 150 | Yzn5 | hv | 0 | -2 | 2 | 0 | 2.5 | FALSE
0.4 MVA 20/0.4 kV | 0.3375 | 1.35 | 1.425 | 0.4 | 0.4 | 20 | 6 | 150 | Dyn5 | hv | 0 | -2 | 2 | 0 | 2.5 | FALSE
0.63 MVA 20/0.4 kV | 0.2619 | 1.65 | 1.206 | 0.63 | 0.4 | 20 | 6 | 150 | Dyn5 | hv | 0 | -2 | 2 | 0 | 2.5 | FALSE
0.25 MVA 10/0.4 kV | 0.24 | 0.6 | 1.2 | 0.25 | 0.4 | 10 | 4 | 150 | Dyn5 | hv | 0 | -2 | 2 | 0 | 2.5 | FALSE
0.4 MVA 10/0.4 kV | 0.2375 | 0.95 | 1.325 | 0.4 | 0.4 | 10 | 4 | 150 | Dyn5 | hv | 0 | -2 | 2 | 0 | 2.5 | FALSE
0.63 MVA 10/0.4 kV | 0.1873 | 1.18 | 1.0794 | 0.63 | 0.4 | 10 | 4 | 150 | Dyn5 | hv | 0 | -2 | 2 | 0 | 2.5 | FALSE

## trafo3w_std_types
| sn_hv_mva | sn_mv_mva | sn_lv_mva | vn_hv_kv | vn_mv_kv | vn_lv_kv | vk_hv_percent | vk_mv_percent | vk_lv_percent | vkr_hv_percent | vkr_mv_percent | vkr_lv_percent | pfe_kw | i0_percent | shift_mv_degree | shift_lv_degree | vector_group | tap_side | tap_neutral | tap_min | tap_max | tap_step_percent
63/25/38 MVA 110/20/10 kV | 63 | 25 | 38 | 110 | 20 | 10 | 10.4 | 10.4 | 10.4 | 0.28 | 0.32 | 0.35 | 35 | 0.89 | 0 | 0 | YN0yn0yn0 | hv | 0 | -10 | 10 | 1.2
63/25/38 MVA 110/10/10 kV | 63 | 25 | 38 | 110 | 10 | 10 | 10.4 | 10.4 | 10.4 | 0.28 | 0.32 | 0.35 | 35 | 0.89 | 0 | 0 | YN0yn0yn0 | hv | 0 | -10 | 10 | 1.2

## fuse_std_types
| fuse_type | i_rated_a | t_avg | t_min | t_total | x_avg | x_min | x_total
HV 100A | HV 100A | 100 | 0 | [10.0, 3.64, 0.854, 0.281, 0.1, 0.0531, 0.022, 0.01] | [10.0, 4.267, 1.21, 0.403, 0.1, 0.058, 0.022, 0.01] | 0 | [300.0, 350.0, 450.0, 550.0, 700.0, 850.0, 1200.0, 1752.0] | [600.0, 700.0, 900.0, 1150.0, 1665.0, 2000.0, 3000.0, 4313.0]
HV 10A | HV 10A | 10 | 0 | [10.0, 1675.0, 0.344, 0.156, 0.1, 0.0417, 0.0171, 0.01] | [10.0, 1.3, 0.3, 0.155, 0.1, 0.0555, 0.023, 0.01] | 0 | [30.0, 32.0, 35.0, 37.0, 39.0, 50.0, 70.0, 88.0] | [60.0, 70.0, 80.0, 87.0, 94.0, 110.0, 150.0, 216.0]
HV 125A | HV 125A | 125 | 0 | [10.0, 1.82, 0.344, 0.1, 0.0467, 0.0269, 0.01] | [10.0, 2.478, 0.426, 0.1, 0.0427, 0.0211, 0.01] | 0 | [375.0, 500.0, 700.0, 925.0, 1200.0, 1500.0, 2341.0] | [750.0, 1000.0, 1500.0, 2200.0, 3000.0, 4000.0, 5765.0]
HV 160A | HV 160A | 160 | 0 | [10.0, 4.15, 1.03, 0.198, 0.1, 0.051, 0.0172, 0.01] | [10.0, 2.3, 0.734, 0.274, 0.1, 0.046, 0.0177, 0.01] | 0 | [480.0, 550.0, 700.0, 1000.0, 1260.0, 1600.0, 2500.0, 3227.0] | [960.0, 1300.0, 1700.0, 2200.0, 2996.0, 4000.0, 6000.0, 7946.0]
HV 16A | HV 16A | 16 | 0 | [10.0, 0.352, 0.164, 0.1, 0.0649, 0.0342, 0.01] | [10.0, 2.34, 0.722, 0.181, 0.1, 0.055, 0.0296, 0.01] | 0 | [48.0, 60.0, 65.0, 71.0, 80.0, 100.0, 162.0] | [96.0, 110.0, 125.0, 150.0, 168.0, 200.0, 250.0, 398.0]
HV 200A | HV 200A | 200 | 0 | [10.0, 4.267, 1.21, 0.403, 0.1, 0.058, 0.022, 0.01] | [10.0, 3.73, 1.654, 0.328, 0.1, 0.0531, 0.019, 0.01] | 0 | [600.0, 700.0, 900.0, 1150.0, 1665.0, 2000.0, 3000.0, 4313.0] | [1200.0, 1500.0, 1800.0, 2700.0, 3960.0, 5000.0, 7500.0, 10620.0]
HV 20A | HV 20A | 20 | 0 | [10.0, 1.3, 0.3, 0.155, 0.1, 0.0555, 0.023, 0.01] | [10.0, 1.3, 0.161, 0.1, 0.0611, 0.0399, 0.0141, 0.01] | 0 | [60.0, 70.0, 80.0, 87.0, 94.0, 110.0, 150.0, 216.0] | [120.0, 150.0, 200.0, 223.0, 260.0, 300.0, 450.0, 532.0]
HV 25A | HV 25A | 25 | 0 | [10.0, 2.512, 0.833, 0.299, 0.1, 0.0372, 0.0223, 0.01] | [10.0, 3.125, 0.597, 0.198, 0.1, 0.0378, 0.022, 0.01] | 0 | [75.0, 82.0, 90.0, 100.0, 124.0, 170.0, 200.0, 289.0] | [150.0, 170.0, 210.0, 250.0, 294.0, 400.0, 500.0, 711.0]
HV 31.5A | HV 31.5A | 31.5 | 0 | [10.0, 2.34, 0.722, 0.181, 0.1, 0.055, 0.0296, 0.01] | [10.0, 2.84, 0.368, 0.164, 0.1, 0.0621, 0.0378, 0.0195, 0.01] | 0 | [95.0, 110.0, 125.0, 150.0, 165.0, 200.0, 250.0, 390.0] | [189.0, 220.0, 300.0, 350.0, 393.0, 450.0, 530.0, 700.0, 960.0]
HV 40A | HV 40A | 40 | 0 | [10.0, 1.3, 0.161, 0.1, 0.0611, 0.0399, 0.0141, 0.01] | [10.0, 2.05, 0.369, 0.198, 0.1, 0.051, 0.0298, 0.01] | 0 | [120.0, 150.0, 200.0, 223.0, 260.0, 300.0, 450.0, 532.0] | [240.0, 300.0, 400.0, 450.0, 530.0, 650.0, 800.0, 1311.0]
HV 50A | HV 50A | 50 | 0 | [10.0, 3.215, 0.597, 0.198, 0.1, 0.0378, 0.022, 0.01] | [10.0, 3.64, 0.854, 0.281, 0.1, 0.0531, 0.022, 0.01] | 0 | [150.0, 170.0, 210.0, 250.0, 294.0, 400.0, 500.0, 711.0] | [300.0, 350.0, 450.0, 550.0, 700.0, 850.0, 1200.0, 1752.0]
HV 6.3A | HV 6.3A | 6.3 | 0 | [10.0, 1.39, 0.344, 0.168, 0.1, 0.056, 0.0263, 0.01] | [10.0, 1.711, 0.516, 0.198, 0.1, 0.0634, 0.0303, 0.01] | 0 | [19.0, 19.5, 20.4, 20.8, 22.0, 25.0, 32.0, 48.0] | [38.0, 40.0, 43.0, 48.0, 53.0, 60.0, 75.0, 118.0]
HV 63A | HV 63A | 63 | 0 | [10.0, 2.84, 0.368, 0.164, 0.1, 0.0621, 0.0378, 0.0195, 0.01] | [10.0, 1.82, 0.344, 0.1, 0.0467, 0.0269, 0.01] | 0 | [189.0, 220.0, 300.0, 350.0, 393.0, 450.0, 530.0, 700.0, 961.0] | [378.0, 500.0, 700.0, 934.0, 1200.0, 1500.0, 2366.0]
HV 80A | HV 80A | 80 | 0 | [10.0, 2.05, 0.369, 0.198, 0.1, 0.051, 0.0298, 0.01] | [10.0, 4.15, 1.03, 0.198, 0.1, 0.051, 0.0172, 0.01] | 0 | [240.0, 300.0, 400.0, 450.0, 530.0, 650.0, 800.0, 1311.0] | [480.0, 550.0, 700.0, 1000.0, 1260.0, 1600.0, 2500.0, 3227.0]
Siemens NH-1-100 | Siemens NH-1-100 | 100 | [5400.0, 2000.0, 400.0, 20.0, 1.0, 0.2, 0.012, 0.004] | 0 | 0 | [150.0, 190.0, 250.0, 430.0, 900.0, 1250.0, 2700.0, 3600.0] | 0 | 0
Siemens NH-1-125 | Siemens NH-1-125 | 125 | [4800.0, 120.0, 7.0, 0.1, 0.004] | 0 | 0 | [180.0, 400.0, 740.0, 2000.0, 4250.0] | 0 | 0
Siemens NH-1-16 | Siemens NH-1-16 | 16 | [4000.0, 400.0, 2.0, 0.1, 0.04, 0.01] | 0 | 0 | [26.0, 35.0, 75.0, 150.0, 200.0, 300.0] | 0 | 0
Siemens NH-1-160 | Siemens NH-1-160 | 160 | [4800.0, 120.0, 7.0, 0.1, 0.004] | 0 | 0 | [210.0, 500.0, 900.0, 2300.0, 5000.0] | 0 | 0
Siemens NH-1-25 | Siemens NH-1-25 | 25 | [4000.0, 1000.0, 10.0, 0.2, 0.02, 0.01] | 0 | 0 | [40.0, 50.0, 100.0, 210.0, 400.0, 500.0] | 0 | 0
Siemens NH-1-50 | Siemens NH-1-50 | 50 | [4000.0, 40.0, 4.0, 1.0, 0.02, 0.01] | 0 | 0 | [86.0, 200.0, 300.0, 400.0, 1000.0, 1280.0] | 0 | 0
Siemens NH-1-63 | Siemens NH-1-63 | 63 | [4000.0, 100.0, 10.0, 2.0, 0.04, 0.01] | 0 | 0 | [100.0, 200.0, 300.0, 400.0, 1000.0, 1500.0] | 0 | 0
Siemens NH-1-80 | Siemens NH-1-80 | 80 | [4800.0, 120.0, 7.0, 0.1, 0.01] | 0 | 0 | [150.58, 250.0, 450.0, 1150.0, 2470.0] | 0 | 0
Siemens NH-2-1000 | Siemens NH-2-1000 | 1000 | [4800.0, 120.0, 7.0, 0.1, 0.004] | 0 | 0 | [1900.0, 3500.0, 8400.0, 24000.0, 52000.0] | 0 | 0
Siemens NH-2-200 | Siemens NH-2-200 | 200 | [4800.0, 120.0, 7.0, 0.1, 0.004] | 0 | 0 | [280.0, 650.0, 1200.0, 3000.0, 7000.0] | 0 | 0
Siemens NH-2-224 | Siemens NH-2-224 | 224 | [4800.0, 120.0, 7.0, 0.2, 0.04, 0.004] | 0 | 0 | [400.0, 750.0, 1453.0, 3025.0, 4315.0, 7600.0] | 0 | 0
Siemens NH-2-250 | Siemens NH-2-250 | 250 | [4800.0, 120.0, 7.0, 0.1, 0.004] | 0 | 0 | [450.0, 800.0, 1650.0, 4000.0, 8500.0] | 0 | 0
Siemens NH-2-315 | Siemens NH-2-315 | 315 | [4800.0, 120.0, 7.0, 0.1, 0.004] | 0 | 0 | [550.0, 920.0, 1900.0, 5000.0, 11000.0] | 0 | 0
Siemens NH-2-355 | Siemens NH-2-355 | 355 | [4800.0, 120.0, 6.0, 0.1, 0.004] | 0 | 0 | [650.0, 1116.27, 2350.0, 5840.0, 12790.0] | 0 | 0
Siemens NH-2-400 | Siemens NH-2-400 | 400 | [4800.0, 120.0, 7.0, 0.1, 0.004] | 0 | 0 | [720.0, 1350.0, 2800.0, 6500.0, 15000.0] | 0 | 0
Siemens NH-2-425 | Siemens NH-2-425 | 425 | [4800.0, 120.0, 7.0, 0.1, 0.004] | 0 | 0 | [850.0, 1500.0, 3050.0, 7500.0, 16500.0] | 0 | 0
Siemens NH-2-630 | Siemens NH-2-630 | 630 | [4800.0, 120.0, 7.0, 0.1, 0.004] | 0 | 0 | [1200.0, 2000.0, 4800.0, 12000.0, 26000.0] | 0 | 0

## dtypes
| element | column | dtype
0 | bus | name | object
1 | bus | vn_kv | float64
2 | bus | type | object
3 | bus | zone | object
4 | bus | in_service | bool
5 | load | name | object
6 | load | bus | uint32
7 | load | p_mw | float64
8 | load | q_mvar | float64
9 | load | const_z_percent | float64
10 | load | const_i_percent | float64
11 | load | sn_mva | float64
12 | load | scaling | float64
13 | load | in_service | bool
14 | load | type | object
15 | ext_grid | name | object
16 | ext_grid | bus | uint32
17 | ext_grid | vm_pu | float64
18 | ext_grid | va_degree | float64
19 | ext_grid | slack_weight | float64
20 | ext_grid | in_service | bool
21 | line | name | object
22 | line | std_type | object
23 | line | from_bus | uint32
24 | line | to_bus | uint32
25 | line | length_km | float64
26 | line | r_ohm_per_km | float64
27 | line | x_ohm_per_km | float64
28 | line | c_nf_per_km | float64
29 | line | g_us_per_km | float64
30 | line | max_i_ka | float64
31 | line | df | float64
32 | line | parallel | uint32
33 | line | type | object
34 | line | in_service | bool
35 | trafo | name | object
36 | trafo | std_type | object
37 | trafo | hv_bus | uint32
38 | trafo | lv_bus | uint32
39 | trafo | sn_mva | float64
40 | trafo | vn_hv_kv | float64
41 | trafo | vn_lv_kv | float64
42 | trafo | vk_percent | float64
43 | trafo | vkr_percent | float64
44 | trafo | pfe_kw | float64
45 | trafo | i0_percent | float64
46 | trafo | shift_degree | float64
47 | trafo | tap_side | object
48 | trafo | tap_neutral | int32
49 | trafo | tap_min | int32
50 | trafo | tap_max | int32
51 | trafo | tap_step_percent | float64
52 | trafo | tap_step_degree | float64
53 | trafo | tap_pos | int32
54 | trafo | tap_phase_shifter | bool
55 | trafo | parallel | uint32
56 | trafo | df | float64
57 | trafo | in_service | bool
58 | line_geodata | coords | object
59 | bus_geodata | x | float64
60 | bus_geodata | y | float64
61 | bus_geodata | coords | object

## parameters
| version | format_version | converged | OPF_converged | name | f_hz | sn_mva
0 | 2.14.6 | 2.14.0 | FALSE | FALSE |  | 50 | 1