## bus
| name | vn_kv | type | zone | in_service
0 | bus_LV_6623-23_0_3_node_0 | 0.4 | n |  | TRUE
1 | bus_LV_6623-23_0_3_node_1 | 0.4 | n |  | TRUE
2 | bus_LV_6623-23_0_3_node_2 | 0.4 | n |  | TRUE
3 | bus_LV_6623-23_0_3_node_3 | 0.4 | n |  | TRUE
4 | bus_LV_6623-23_0_3_node_4 | 0.4 | n |  | TRUE
5 | bus_LV_6623-23_0_3_node_5 | 0.4 | n |  | TRUE
6 | bus_LV_6623-23_0_3_node_9 | 0.4 | n |  | TRUE
7 | bus_LV_6623-23_0_3_node_10 | 0.4 | n |  | TRUE
8 | bus_LV_6623-23_0_3_node_6 | 0.4 | n |  | TRUE
9 | bus_LV_6623-23_0_3_node_11 | 0.4 | n |  | TRUE
10 | bus_LV_6623-23_0_3_node_77 | 0.4 | n |  | TRUE
11 | bus_LV_6623-23_0_3_node_8 | 0.4 | n |  | TRUE
12 | bus_LV_6623-23_0_3_node_31 | 0.4 | n |  | TRUE
13 | bus_LV_6623-23_0_3_node_30 | 0.4 | n |  | TRUE
14 | bus_LV_6623-23_0_3_node_38 | 0.4 | n |  | TRUE
15 | bus_LV_6623-23_0_3_node_68 | 0.4 | n |  | TRUE
16 | bus_LV_6623-23_0_3_node_40 | 0.4 | n |  | TRUE
17 | bus_LV_6623-23_0_3_node_42 | 0.4 | n |  | TRUE
18 | bus_LV_6623-23_0_3_node_39 | 0.4 | n |  | TRUE
19 | bus_LV_6623-23_0_3_node_46 | 0.4 | n |  | TRUE
20 | bus_LV_6623-23_0_3_node_74 | 0.4 | n |  | TRUE
21 | bus_LV_6623-23_0_3_node_73 | 0.4 | n |  | TRUE
22 | bus_LV_6623-23_0_3_node_32 | 0.4 | n |  | TRUE
23 | bus_LV_6623-23_0_3_node_22 | 0.4 | n |  | TRUE
24 | bus_LV_6623-23_0_3_node_36 | 0.4 | n |  | TRUE
25 | bus_LV_6623-23_0_3_node_69 | 0.4 | n |  | TRUE
26 | bus_LV_6623-23_0_3_node_12 | 0.4 | n |  | TRUE
27 | bus_LV_6623-23_0_3_node_13 | 0.4 | n |  | TRUE
28 | bus_LV_6623-23_0_3_node_14 | 0.4 | n |  | TRUE
29 | bus_LV_6623-23_0_3_node_15 | 0.4 | n |  | TRUE
30 | bus_LV_6623-23_0_3_node_16 | 0.4 | n |  | TRUE
31 | bus_LV_6623-23_0_3_node_21 | 0.4 | n |  | TRUE
32 | bus_LV_6623-23_0_3_node_28 | 0.4 | n |  | TRUE
33 | bus_LV_6623-23_0_3_node_29 | 0.4 | n |  | TRUE
34 | bus_LV_6623-23_0_3_node_49 | 0.4 | n |  | TRUE
35 | bus_LV_6623-23_0_3_node_17 | 0.4 | n |  | TRUE
36 | bus_LV_6623-23_0_3_node_76 | 0.4 | n |  | TRUE
37 | bus_LV_6623-23_0_3_node_18 | 0.4 | n |  | TRUE
38 | bus_LV_6623-23_0_3_node_19 | 0.4 | n |  | TRUE
39 | bus_LV_6623-23_0_3_node_53 | 0.4 | n |  | TRUE
40 | bus_LV_6623-23_0_3_node_37 | 0.4 | n |  | TRUE
41 | bus_LV_6623-23_0_3_node_55 | 0.4 | n |  | TRUE
42 | bus_LV_6623-23_0_3_node_26 | 0.4 | n |  | TRUE
43 | bus_LV_6623-23_0_3_node_23 | 0.4 | n |  | TRUE
44 | bus_LV_6623-23_0_3_node_70 | 0.4 | n |  | TRUE
45 | bus_LV_6623-23_0_3_node_24 | 0.4 | n |  | TRUE
46 | bus_LV_6623-23_0_3_node_65 | 0.4 | n |  | TRUE
47 | bus_LV_6623-23_0_3_node_51 | 0.4 | n |  | TRUE
48 | bus_LV_6623-23_0_3_node_35 | 0.4 | n |  | TRUE
49 | bus_LV_6623-23_0_3_node_33 | 0.4 | n |  | TRUE
50 | bus_LV_6623-23_0_3_node_50 | 0.4 | n |  | TRUE
51 | bus_LV_6623-23_0_3_node_52 | 0.4 | n |  | TRUE
52 | bus_LV_6623-23_0_3_node_56 | 0.4 | n |  | TRUE
53 | bus_LV_6623-23_0_3_node_72 | 0.4 | n |  | TRUE
54 | bus_LV_6623-23_0_3_node_67 | 0.4 | n |  | TRUE
55 | bus_LV_6623-23_0_3_node_63 | 0.4 | n |  | TRUE
56 | bus_LV_6623-23_0_3_node_54 | 0.4 | n |  | TRUE
57 | bus_LV_6623-23_0_3_node_34 | 0.4 | n |  | TRUE
58 | bus_LV_6623-23_0_3_node_64 | 0.4 | n |  | TRUE
59 | bus_LV_6623-23_0_3_node_71 | 0.4 | n |  | TRUE
60 | bus_LV_6623-23_0_3_node_41 | 0.4 | n |  | TRUE
61 | bus_LV_6623-23_0_3_node_45 | 0.4 | n |  | TRUE
62 | bus_LV_6623-23_0_3_node_44 | 0.4 | n |  | TRUE
63 | bus_LV_6623-23_0_3_node_47 | 0.4 | n |  | TRUE
64 | bus_LV_6623-23_0_3_node_48 | 0.4 | n |  | TRUE
65 | bus_LV_6623-23_0_3_node_75 | 0.4 | n |  | TRUE
66 | bus_LV_6623-23_0_3_node_58 | 0.4 | n |  | TRUE
67 | bus_LV_6623-23_0_3_node_59 | 0.4 | n |  | TRUE
68 | bus_LV_6623-23_0_3_node_60 | 0.4 | n |  | TRUE
69 | bus_LV_6623-23_0_3_node_61 | 0.4 | n |  | TRUE
70 | bus_LV_6623-23_0_3_node_62 | 0.4 | n |  | TRUE
71 | bus_MV_462_0_node_75 | 20 | n |  | TRUE

## load
| name | bus | p_mw | q_mvar | const_z_percent | const_i_percent | sn_mva | scaling | in_service | type
0 | LV_6623-23_0_3_load_0 | 0 | 0.017252 | 0.0043238 | 0 | 0 |  | 1 | TRUE | wye
1 | LV_6623-23_0_3_load_1 | 1 | 0.016747 | 0.0041971 | 0 | 0 |  | 1 | TRUE | wye
2 | LV_6623-23_0_3_load_9 | 6 | 0.017533 | 0.0043941 | 0 | 0 |  | 1 | TRUE | wye
3 | LV_6623-23_0_3_load_10 | 7 | 0.0018318 | 0.00045909 | 0 | 0 |  | 1 | TRUE | wye
4 | LV_6623-23_0_3_load_11 | 9 | 0.0061282 | 0.0015359 | 0 | 0 |  | 1 | TRUE | wye
5 | LV_6623-23_0_3_load_77 | 10 | 0.027428 | 0.0068742 | 0 | 0 |  | 1 | TRUE | wye
6 | LV_6623-23_0_3_load_31 | 12 | 0.0083731 | 0.0020985 | 0 | 0 |  | 1 | TRUE | wye
7 | LV_6623-23_0_3_load_30 | 13 | 0.0080263 | 0.0020116 | 0 | 0 |  | 1 | TRUE | wye
8 | LV_6623-23_0_3_load_38 | 14 | 0.0065649 | 0.0016453 | 0 | 0 |  | 1 | TRUE | wye
9 | LV_6623-23_0_3_load_68 | 15 | 0.0083549 | 0.0020939 | 0 | 0 |  | 1 | TRUE | wye
10 | LV_6623-23_0_3_load_39 | 18 | 0.0015943 | 0.00039957 | 0 | 0 |  | 1 | TRUE | wye
11 | LV_6623-23_0_3_load_46 | 19 | 0.0012688 | 0.00031799 | 0 | 0 |  | 1 | TRUE | wye
12 | LV_6623-23_0_3_load_74 | 20 | 0.006179 | 0.0015486 | 0 | 0 |  | 1 | TRUE | wye
13 | LV_6623-23_0_3_load_73 | 21 | 0.0091745 | 0.0022993 | 0 | 0 |  | 1 | TRUE | wye
14 | LV_6623-23_0_3_load_32 | 22 | 0.008393 | 0.0021035 | 0 | 0 |  | 1 | TRUE | wye
15 | LV_6623-23_0_3_load_36 | 24 | 0.0018666 | 0.00046781 | 0 | 0 |  | 1 | TRUE | wye
16 | LV_6623-23_0_3_load_69 | 25 | 0.0097571 | 0.0024453 | 0 | 0 |  | 1 | TRUE | wye
17 | LV_6623-23_0_3_load_12 | 26 | 0.0018984 | 0.00047578 | 0 | 0 |  | 1 | TRUE | wye
18 | LV_6623-23_0_3_load_13 | 27 | 0.0018849 | 0.0004724 | 0 | 0 |  | 1 | TRUE | wye
19 | LV_6623-23_0_3_load_29 | 33 | 0.0096504 | 0.0024186 | 0 | 0 |  | 1 | TRUE | wye
20 | LV_6623-23_0_3_load_49 | 34 | 0.0008421 | 0.00021105 | 0 | 0 |  | 1 | TRUE | wye
21 | LV_6623-23_0_3_load_76 | 36 | 0.0013987 | 0.00035055 | 0 | 0 |  | 1 | TRUE | wye
22 | LV_6623-23_0_3_load_53 | 39 | 0.0047735 | 0.0011963 | 0 | 0 |  | 1 | TRUE | wye
23 | LV_6623-23_0_3_load_37 | 40 | 0.0030328 | 0.00076009 | 0 | 0 |  | 1 | TRUE | wye
24 | LV_6623-23_0_3_load_55 | 41 | 0.0034465 | 0.00086378 | 0 | 0 |  | 1 | TRUE | wye
25 | LV_6623-23_0_3_load_70 | 44 | 0.007068 | 0.0017714 | 0 | 0 |  | 1 | TRUE | wye
26 | LV_6623-23_0_3_load_65 | 46 | 0.00096135 | 0.00024094 | 0 | 0 |  | 1 | TRUE | wye
27 | LV_6623-23_0_3_load_51 | 47 | 0.0028745 | 0.00072043 | 0 | 0 |  | 1 | TRUE | wye
28 | LV_6623-23_0_3_load_35 | 48 | 0.0017871 | 0.00044789 | 0 | 0 |  | 1 | TRUE | wye
29 | LV_6623-23_0_3_load_50 | 50 | 0.0019292 | 0.00048351 | 0 | 0 |  | 1 | TRUE | wye
30 | LV_6623-23_0_3_load_52 | 51 | 0.0021792 | 0.00054616 | 0 | 0 |  | 1 | TRUE | wye
31 | LV_6623-23_0_3_load_56 | 52 | 0.0019314 | 0.00048404 | 0 | 0 |  | 1 | TRUE | wye
32 | LV_6623-23_0_3_load_72 | 53 | 0.010459 | 0.0026212 | 0 | 0 |  | 1 | TRUE | wye
33 | LV_6623-23_0_3_load_67 | 54 | 0.010462 | 0.0026219 | 0 | 0 |  | 1 | TRUE | wye
34 | LV_6623-23_0_3_load_63 | 55 | 0.0081627 | 0.0020458 | 0 | 0 |  | 1 | TRUE | wye
35 | LV_6623-23_0_3_load_54 | 56 | 0.0057812 | 0.0014489 | 0 | 0 |  | 1 | TRUE | wye
36 | LV_6623-23_0_3_load_64 | 58 | 0.0043713 | 0.0010955 | 0 | 0 |  | 1 | TRUE | wye
37 | LV_6623-23_0_3_load_47 | 63 | 0.015628 | 0.0039167 | 0 | 0 |  | 1 | TRUE | wye
38 | LV_6623-23_0_3_load_48 | 64 | 0.036333 | 0.0091058 | 0 | 0 |  | 1 | TRUE | wye
39 | LV_6623-23_0_3_load_75 | 65 | 0.0062943 | 0.0015775 | 0 | 0 |  | 1 | TRUE | wye
40 | LV_6623-23_0_3_load_58 | 66 | 0.010223 | 0.0025622 | 0 | 0 |  | 1 | TRUE | wye
41 | LV_6623-23_0_3_load_59 | 67 | 0.0031419 | 0.00078744 | 0 | 0 |  | 1 | TRUE | wye
42 | LV_6623-23_0_3_load_60 | 68 | 0.0086522 | 0.0021684 | 0 | 0 |  | 1 | TRUE | wye
43 | LV_6623-23_0_3_load_61 | 69 | 0.0090861 | 0.0022772 | 0 | 0 |  | 1 | TRUE | wye
44 | LV_6623-23_0_3_load_62 | 70 | 0.009789 | 0.0024534 | 0 | 0 |  | 1 | TRUE | wye

## ext_grid
| name | bus | vm_pu | va_degree | slack_weight | in_service
0 |  | 25 | 1 | 0 | 1 | TRUE

## line
| name | std_type | from_bus | to_bus | length_km | r_ohm_per_km | x_ohm_per_km | c_nf_per_km | g_us_per_km | max_i_ka | df | parallel | type | in_service
0 | LV_6623-23_0_3_line_0 |  | 0 | 1 | 0.027098 | 0.125 | 0.08 | 261 | 0 | 0.364 | 1 | 1 | cs | TRUE
1 | LV_6623-23_0_3_line_1 |  | 0 | 2 | 0.072421 | 0.125 | 0.08 | 261 | 0 | 0.364 | 1 | 1 | cs | TRUE
2 | LV_6623-23_0_3_line_2 |  | 1 | 3 | 0.038733 | 0.125 | 0.08 | 261 | 0 | 0.364 | 1 | 1 | cs | TRUE
3 | LV_6623-23_0_3_line_3 |  | 2 | 4 | 0.004248 | 0.125 | 0.08 | 261 | 0 | 0.364 | 1 | 2 | cs | TRUE
4 | LV_6623-23_0_3_line_4 |  | 2 | 5 | 0.003254 | 0.125 | 0.08 | 261 | 0 | 0.364 | 1 | 2 | cs | TRUE
5 | LV_6623-23_0_3_line_5 |  | 3 | 6 | 0.097811 | 0.125 | 0.08 | 261 | 0 | 0.364 | 1 | 1 | cs | TRUE
6 | LV_6623-23_0_3_line_6 |  | 4 | 7 | 0.05652 | 0.125 | 0.08 | 261 | 0 | 0.364 | 1 | 2 | cs | TRUE
7 | LV_6623-23_0_3_line_7 |  | 4 | 8 | 0.15692 | 0.125 | 0.08 | 261 | 0 | 0.364 | 1 | 1 | cs | TRUE
8 | LV_6623-23_0_3_line_8 |  | 5 | 9 | 0.029056 | 0.125 | 0.08 | 261 | 0 | 0.364 | 1 | 2 | cs | TRUE
9 | LV_6623-23_0_3_line_9 |  | 7 | 14 | 0.027399 | 0.125 | 0.08 | 261 | 0 | 0.364 | 1 | 1 | cs | TRUE
10 | LV_6623-23_0_3_line_10 |  | 8 | 10 | 0.034205 | 0.125 | 0.08 | 261 | 0 | 0.364 | 1 | 1 | cs | TRUE
11 | LV_6623-23_0_3_line_11 |  | 9 | 15 | 0.018381 | 0.125 | 0.08 | 261 | 0 | 0.364 | 1 | 2 | cs | TRUE
12 | LV_6623-23_0_3_line_12 |  | 11 | 12 | 0.037501 | 0.125 | 0.08 | 261 | 0 | 0.364 | 1 | 1 | cs | TRUE
13 | LV_6623-23_0_3_line_13 |  | 11 | 13 | 0.018133 | 0.125 | 0.08 | 261 | 0 | 0.364 | 1 | 1 | cs | TRUE
14 | LV_6623-23_0_3_line_14 |  | 12 | 22 | 0.0184 | 0.125 | 0.08 | 261 | 0 | 0.364 | 1 | 1 | cs | TRUE
15 | LV_6623-23_0_3_line_15 |  | 13 | 23 | 0.013409 | 0.125 | 0.08 | 261 | 0 | 0.364 | 1 | 1 | cs | TRUE
16 | LV_6623-23_0_3_line_16 |  | 14 | 24 | 0.017528 | 0.125 | 0.08 | 261 | 0 | 0.364 | 1 | 1 | cs | TRUE
17 | LV_6623-23_0_3_line_17 |  | 15 | 25 | 0.024908 | 0.125 | 0.08 | 261 | 0 | 0.364 | 1 | 2 | cs | TRUE
18 | LV_6623-23_0_3_line_18 |  | 16 | 17 | 0.031062 | 0.125 | 0.08 | 261 | 0 | 0.364 | 1 | 1 | cs | TRUE
19 | LV_6623-23_0_3_line_19 |  | 16 | 18 | 0.020208 | 0.125 | 0.08 | 261 | 0 | 0.364 | 1 | 1 | cs | TRUE
20 | LV_6623-23_0_3_line_20 |  | 17 | 19 | 0.028082 | 0.125 | 0.08 | 261 | 0 | 0.364 | 1 | 1 | cs | TRUE
21 | LV_6623-23_0_3_line_21 |  | 18 | 60 | 0.015355 | 0.125 | 0.08 | 261 | 0 | 0.364 | 1 | 1 | cs | TRUE
22 | LV_6623-23_0_3_line_22 |  | 19 | 51 | 0.040914 | 0.125 | 0.08 | 261 | 0 | 0.364 | 1 | 1 | cs | TRUE
23 | LV_6623-23_0_3_line_23 |  | 20 | 21 | 0.01867 | 0.125 | 0.08 | 261 | 0 | 0.364 | 1 | 1 | cs | TRUE
24 | LV_6623-23_0_3_line_24 |  | 21 | 59 | 0.074303 | 0.125 | 0.08 | 261 | 0 | 0.364 | 1 | 1 | cs | TRUE
25 | LV_6623-23_0_3_line_25 |  | 22 | 59 | 0.0047785 | 0.125 | 0.08 | 261 | 0 | 0.364 | 1 | 1 | cs | TRUE
26 | LV_6623-23_0_3_line_26 |  | 23 | 42 | 0.032737 | 0.125 | 0.08 | 261 | 0 | 0.364 | 1 | 1 | cs | TRUE
27 | LV_6623-23_0_3_line_27 |  | 24 | 40 | 0.0054598 | 0.125 | 0.08 | 261 | 0 | 0.364 | 1 | 1 | cs | TRUE
28 | LV_6623-23_0_3_line_28 |  | 25 | 43 | 0.029048 | 0.125 | 0.08 | 261 | 0 | 0.364 | 1 | 1 | cs | TRUE
29 | LV_6623-23_0_3_line_29 |  | 26 | 27 | 0.038093 | 0.125 | 0.08 | 261 | 0 | 0.364 | 1 | 1 | cs | TRUE
30 | LV_6623-23_0_3_line_30 |  | 26 | 28 | 0.0028295 | 0.125 | 0.08 | 261 | 0 | 0.364 | 1 | 1 | cs | TRUE
31 | LV_6623-23_0_3_line_31 |  | 27 | 29 | 0.048987 | 0.125 | 0.08 | 261 | 0 | 0.364 | 1 | 1 | cs | TRUE
32 | LV_6623-23_0_3_line_32 |  | 28 | 30 | 0.019792 | 0.125 | 0.08 | 261 | 0 | 0.364 | 1 | 1 | cs | TRUE
33 | LV_6623-23_0_3_line_33 |  | 28 | 31 | 0.016603 | 0.125 | 0.08 | 261 | 0 | 0.364 | 1 | 1 | cs | TRUE
34 | LV_6623-23_0_3_line_34 |  | 29 | 32 | 0.005248 | 0.125 | 0.08 | 261 | 0 | 0.364 | 1 | 1 | cs | TRUE
35 | LV_6623-23_0_3_line_35 |  | 29 | 33 | 0.049871 | 0.125 | 0.08 | 261 | 0 | 0.364 | 1 | 1 | cs | TRUE
36 | LV_6623-23_0_3_line_36 |  | 30 | 34 | 0.0062074 | 0.125 | 0.08 | 261 | 0 | 0.364 | 1 | 1 | cs | TRUE
37 | LV_6623-23_0_3_line_37 |  | 31 | 41 | 0.012187 | 0.125 | 0.08 | 261 | 0 | 0.364 | 1 | 1 | cs | TRUE
38 | LV_6623-23_0_3_line_38 |  | 31 | 35 | 0.0070123 | 0.125 | 0.08 | 261 | 0 | 0.364 | 1 | 1 | cs | TRUE
39 | LV_6623-23_0_3_line_39 |  | 32 | 48 | 0.020707 | 0.125 | 0.08 | 261 | 0 | 0.364 | 1 | 1 | cs | TRUE
40 | LV_6623-23_0_3_line_40 |  | 33 | 49 | 0.006175 | 0.125 | 0.08 | 261 | 0 | 0.364 | 1 | 1 | cs | TRUE
41 | LV_6623-23_0_3_line_41 |  | 34 | 50 | 0.013709 | 0.125 | 0.08 | 261 | 0 | 0.364 | 1 | 1 | cs | TRUE
42 | LV_6623-23_0_3_line_42 |  | 35 | 36 | 0.005015 | 0.125 | 0.08 | 261 | 0 | 0.364 | 1 | 1 | cs | TRUE
43 | LV_6623-23_0_3_line_43 |  | 35 | 37 | 0.02474 | 0.125 | 0.08 | 261 | 0 | 0.364 | 1 | 1 | cs | TRUE
44 | LV_6623-23_0_3_line_44 |  | 37 | 38 | 0.01927 | 0.125 | 0.08 | 261 | 0 | 0.364 | 1 | 1 | cs | TRUE
45 | LV_6623-23_0_3_line_45 |  | 37 | 39 | 0.013104 | 0.125 | 0.08 | 261 | 0 | 0.364 | 1 | 1 | cs | TRUE
46 | LV_6623-23_0_3_line_46 |  | 38 | 40 | 0.024349 | 0.125 | 0.08 | 261 | 0 | 0.364 | 1 | 1 | cs | TRUE
47 | LV_6623-23_0_3_line_47 |  | 39 | 51 | 0.0020108 | 0.125 | 0.08 | 261 | 0 | 0.364 | 1 | 1 | cs | TRUE
48 | LV_6623-23_0_3_line_48 |  | 41 | 52 | 0.013767 | 0.125 | 0.08 | 261 | 0 | 0.364 | 1 | 1 | cs | TRUE
49 | LV_6623-23_0_3_line_49 |  | 42 | 47 | 0.02789 | 0.125 | 0.08 | 261 | 0 | 0.364 | 1 | 1 | cs | TRUE
50 | LV_6623-23_0_3_line_50 |  | 42 | 45 | 0.044824 | 0.125 | 0.08 | 261 | 0 | 0.364 | 1 | 1 | cs | TRUE
51 | LV_6623-23_0_3_line_51 |  | 43 | 44 | 0.010715 | 0.125 | 0.08 | 261 | 0 | 0.364 | 1 | 1 | cs | TRUE
52 | LV_6623-23_0_3_line_52 |  | 44 | 53 | 0.00099299 | 0.125 | 0.08 | 261 | 0 | 0.364 | 1 | 1 | cs | TRUE
53 | LV_6623-23_0_3_line_53 |  | 45 | 46 | 0.053298 | 0.125 | 0.08 | 261 | 0 | 0.364 | 1 | 1 | cs | TRUE
54 | LV_6623-23_0_3_line_54 |  | 47 | 56 | 0.011863 | 0.125 | 0.08 | 261 | 0 | 0.364 | 1 | 1 | cs | TRUE
55 | LV_6623-23_0_3_line_55 |  | 49 | 57 | 0.0091637 | 0.125 | 0.08 | 261 | 0 | 0.364 | 1 | 1 | cs | TRUE
56 | LV_6623-23_0_3_line_56 |  | 53 | 59 | 0.018287 | 0.125 | 0.08 | 261 | 0 | 0.364 | 1 | 1 | cs | TRUE
57 | LV_6623-23_0_3_line_57 |  | 54 | 55 | 0.014331 | 0.125 | 0.08 | 261 | 0 | 0.364 | 1 | 1 | cs | TRUE
58 | LV_6623-23_0_3_line_58 |  | 55 | 70 | 0.013781 | 0.125 | 0.08 | 261 | 0 | 0.364 | 1 | 1 | cs | TRUE
59 | LV_6623-23_0_3_line_59 |  | 56 | 66 | 0.0076465 | 0.125 | 0.08 | 261 | 0 | 0.364 | 1 | 1 | cs | TRUE
60 | LV_6623-23_0_3_line_60 |  | 57 | 58 | 0.0077212 | 0.125 | 0.08 | 261 | 0 | 0.364 | 1 | 1 | cs | TRUE
61 | LV_6623-23_0_3_line_61 |  | 60 | 61 | 0.0059 | 0.125 | 0.08 | 261 | 0 | 0.364 | 1 | 1 | cs | TRUE
62 | LV_6623-23_0_3_line_62 |  | 61 | 64 | 0.026516 | 0.125 | 0.08 | 261 | 0 | 0.364 | 1 | 1 | cs | TRUE
63 | LV_6623-23_0_3_line_63 |  | 61 | 62 | 0.007876 | 0.125 | 0.08 | 261 | 0 | 0.364 | 1 | 1 | cs | TRUE
64 | LV_6623-23_0_3_line_64 |  | 62 | 63 | 0.011619 | 0.125 | 0.08 | 261 | 0 | 0.364 | 1 | 1 | cs | TRUE
65 | LV_6623-23_0_3_line_65 |  | 64 | 65 | 0.0023357 | 0.125 | 0.08 | 261 | 0 | 0.364 | 1 | 1 | cs | TRUE
66 | LV_6623-23_0_3_line_66 |  | 66 | 67 | 0.0070367 | 0.125 | 0.08 | 261 | 0 | 0.364 | 1 | 1 | cs | TRUE
67 | LV_6623-23_0_3_line_67 |  | 67 | 68 | 0.0029063 | 0.125 | 0.08 | 261 | 0 | 0.364 | 1 | 1 | cs | TRUE
68 | LV_6623-23_0_3_line_68 |  | 68 | 69 | 0.015591 | 0.125 | 0.08 | 261 | 0 | 0.364 | 1 | 1 | cs | TRUE
69 | LV_6623-23_0_3_line_69 |  | 69 | 70 | 0.015092 | 0.125 | 0.08 | 261 | 0 | 0.364 | 1 | 1 | cs | TRUE

## trafo
| name | std_type | hv_bus | lv_bus | sn_mva | vn_hv_kv | vn_lv_kv | vk_percent | vkr_percent | pfe_kw | i0_percent | shift_degree | tap_side | tap_neutral | tap_min | tap_max | tap_step_percent | tap_step_degree | tap_pos | tap_phase_shifter | parallel | df | in_service
0 | LV_6623-23_0_3_trafo_69 | 0.63 MVA 20/0.4 kV | 71 | 25 | 0.63 | 20 | 0.4 | 6 | 1.206 | 1.65 | 0.2619 | 150 | hv | 0 | -2 | 2 | 2.5 | 0 | 0 | FALSE | 1 | 1 | TRUE

## line_geodata
| x0 | y0 | x1 | y1 | x2 | y2 | x3 | y3 | x4 | y4 | x5 | y5 | x6 | y6 | x7 | y7 | x8 | y8 | x9 | y9 | x10 | y10 | x11 | y11 | x12 | y12 | x13 | y13 | x14 | y14 | x15 | y15 | x16 | y16
0 | 2498831.2517 | 1121139.8207 | 2498834.4693 | 1121142.3202 | 2498850.6048 | 1121158.7434
1 | 2498762.3652 | 1121122.2589 | 2498797.9847 | 1121125.8093 | 2498805.7321 | 1121127.2583 | 2498814.3264 | 1121129.527 | 2498820.5123 | 1121132.6477 | 2498828.6691 | 1121137.8145 | 2498831.2517 | 1121139.8207
2 | 2498875.8366 | 1121169.8455 | 2498870.3629 | 1121178.8538 | 2498850.6048 | 1121158.7434
3 | 2498761.6793 | 1121126.4508 | 2498762.3652 | 1121122.2589
4 | 2498762.8901 | 1121119.0481 | 2498762.3652 | 1121122.2589
5 | 2498875.8366 | 1121169.8455 | 2498878.3072 | 1121164.4119 | 2498882.9406 | 1121158.2083 | 2498884.482 | 1121155.3474 | 2498885.0345 | 1121151.936 | 2498883.7827 | 1121146.7537 | 2498867.2023 | 1121125.073 | 2498853.2516 | 1121107.94 | 2498850.9579 | 1121104.5763 | 2498851.0023 | 1121102.1629 | 2498851.9034 | 1121100.2244 | 2498853.8169 | 1121098.8471 | 2498856.0397 | 1121098.4318 | 2498858.1059 | 1121098.7975 | 2498859.4984 | 1121099.9416 | 2498860.6461 | 1121104.9033 | 2498860.853 | 1121105.2901
6 | 2498761.6793 | 1121126.4508 | 2498765.4049 | 1121126.8553 | 2498789.4976 | 1121129.02 | 2498803.2534 | 1121131.2801 | 2498813.593 | 1121134.1088 | 2498817.0877 | 1121135.8912
7 | 2498680.3089 | 1121127.1141 | 2498674.224 | 1121074.3496 | 2498693.9627 | 1121091.0738 | 2498702.6424 | 1121098.433 | 2498718.2677 | 1121110.5011 | 2498722.5852 | 1121113.0748 | 2498729.2329 | 1121117.0438 | 2498736.9507 | 1121120.8725 | 2498753.2001 | 1121125.5255 | 2498761.6793 | 1121126.4508
8 | 2498762.8901 | 1121119.0481 | 2498768.1589 | 1121115.78 | 2498790.2249 | 1121109.8245
9 | 2498837.4461 | 1121153.8204 | 2498822.9856 | 1121138.8991 | 2498817.0877 | 1121135.8912
10 | 2498680.3089 | 1121127.1141 | 2498683.0821 | 1121130.5365 | 2498701.864 | 1121153.7141
11 | 2498807.971 | 1121105.035 | 2498790.2249 | 1121109.8245
12 | 2498822.843 | 1120994.9 | 2498826.6866 | 1121009.7228 | 2498824.8452 | 1121014.4899 | 2498829.9393 | 1121030.7899
13 | 2498822.843 | 1120994.9 | 2498839.3277 | 1121002.4538
14 | 2498829.9393 | 1121030.7899 | 2498835.428 | 1121048.3522
15 | 2498851.5177 | 1121008.0397 | 2498839.3277 | 1121002.4538
16 | 2498837.4461 | 1121153.8204 | 2498849.6443 | 1121166.4072
17 | 2498807.971 | 1121105.035 | 2498827.5381 | 1121099.7539 | 2498831.0402 | 1121096.7087
18 | 2498793.9733 | 1121247.9197 | 2498802.304 | 1121248.7364 | 2498822.2689 | 1121259.6758
19 | 2498793.9733 | 1121247.9197 | 2498783.7499 | 1121232.6702 | 2498782.6448 | 1121231.1881
20 | 2498822.2689 | 1121259.6758 | 2498842.3262 | 1121240.0218
21 | 2498773.4659 | 1121218.8781 | 2498782.6448 | 1121231.1881
22 | 2498869.6349 | 1121211.1995 | 2498850.6329 | 1121229.8937 | 2498851.4854 | 1121231.0468 | 2498842.3262 | 1121240.0218
23 | 2498761.5659 | 1121075.9321 | 2498773.5182 | 1121090.2743 | 2498773.5182 | 1121090.2743
24 | 2498836.8534 | 1121052.9131 | 2498786.9903 | 1121087.1135 | 2498773.5182 | 1121090.2743
25 | 2498836.8534 | 1121052.9131 | 2498835.428 | 1121048.3522
26 | 2498851.5177 | 1121008.0397 | 2498857.5351 | 1121025.0497 | 2498861.9396 | 1121023.6084 | 2498865.0547 | 1121033.1734
27 | 2498849.6443 | 1121166.4072 | 2498853.444 | 1121170.3279
28 | 2498852.9606 | 1121077.6481 | 2498831.0402 | 1121096.7087
29 | 2498913.4607 | 1121199.1673 | 2498914.8252 | 1121199.5567 | 2498920.5588 | 1121200.0834 | 2498927.9367 | 1121199.7488 | 2498932.6067 | 1121198.5032 | 2498937.1229 | 1121196.3597 | 2498947.9684 | 1121187.991
30 | 2498910.7398 | 1121198.3909 | 2498913.4607 | 1121199.1673
31 | 2498983.4271 | 1121154.6598 | 2498969.1336 | 1121167.2955 | 2498967.6616 | 1121170.6221 | 2498951.9683 | 1121184.9045 | 2498947.9684 | 1121187.991
32 | 2498899.4495 | 1121187.1504 | 2498901.3075 | 1121195.369 | 2498906.2465 | 1121194.0633 | 2498908.7067 | 1121196.7684 | 2498910.7398 | 1121198.3909
33 | 2498906.943 | 1121214.0198 | 2498907.2619 | 1121209.1002 | 2498909.3629 | 1121206.9415 | 2498909.9291 | 1121203.4299 | 2498910.7398 | 1121198.3909
34 | 2498986.9107 | 1121158.593 | 2498983.4271 | 1121154.6598
35 | 2498983.4271 | 1121154.6598 | 2499001.2725 | 1121138.496 | 2499004.1133 | 1121135.3577 | 2499009.646 | 1121127.5604 | 2499012.5574 | 1121124.4877 | 2499018.4051 | 1121119.3757
36 | 2498899.4495 | 1121187.1504 | 2498898.1514 | 1121181.0802
37 | 2498906.943 | 1121214.0198 | 2498906.1665 | 1121226.182
38 | 2498899.9313 | 1121214.1037 | 2498903.1711 | 1121214.0718 | 2498906.943 | 1121214.0198
39 | 2498986.9107 | 1121158.593 | 2498980.9688 | 1121164.0624 | 2498971.6992 | 1121172.6425
40 | 2499024.4093 | 1121119.4755 | 2499020.67 | 1121118.7152 | 2499018.4051 | 1121119.3757
41 | 2498895.2845 | 1121167.6743 | 2498898.1514 | 1121181.0802
42 | 2498899.992 | 1121219.117 | 2498899.9313 | 1121214.1037
43 | 2498880.4095 | 1121200.5995 | 2498882.3059 | 1121201.8908 | 2498886.8992 | 1121204.36 | 2498893.4955 | 1121206.6511 | 2498896.9801 | 1121208.7942 | 2498898.951 | 1121211.3073 | 2498899.9313 | 1121214.1037
44 | 2498870.8598 | 1121187.3398 | 2498882.6258 | 1121198.4166 | 2498880.4095 | 1121200.5995
45 | 2498880.4095 | 1121200.5995 | 2498871.0683 | 1121209.7894
46 | 2498870.8598 | 1121187.3398 | 2498868.7585 | 1121185.3292 | 2498858.1656 | 1121175.2 | 2498853.444 | 1121170.3279
47 | 2498869.6349 | 1121211.1995 | 2498871.0683 | 1121209.7894
48 | 2498906.1665 | 1121226.182 | 2498905.4025 | 1121238.1496 | 2498905.4578 | 1121239.924
49 | 2498865.0547 | 1121033.1734 | 2498875.3818 | 1121027.8641 | 2498889.2784 | 1121036.3405
50 | 2498865.0547 | 1121033.1734 | 2498861.9396 | 1121023.6084 | 2498866.9658 | 1121021.9678 | 2498867.6696 | 1121023.9128 | 2498869.6221 | 1121025.3255 | 2498872.1058 | 1121025.2839 | 2498874.5028 | 1121024.2098 | 2498877.1464 | 1121021.2749 | 2498879.1257 | 1121020.1411 | 2498881.4614 | 1121019.5572 | 2498881.3392 | 1121015.4789 | 2498878.628 | 1121008.8423
51 | 2498852.9606 | 1121077.6481 | 2498850.1585 | 1121074.3373 | 2498846.0321 | 1121069.4747
52 | 2498846.0321 | 1121069.4747 | 2498845.3896 | 1121068.7175
53 | 2498878.628 | 1121008.8423 | 2498871.0016 | 1121003.0996 | 2498867.962 | 1120996.2016 | 2498867.2256 | 1120988.1645 | 2498869.944 | 1120978.1683 | 2498875.9483 | 1120968.5841 | 2498876.9259 | 1120967.0668 | 2498879.6154 | 1120963.2513
54 | 2498889.2784 | 1121036.3405 | 2498898.6577 | 1121042.0615 | 2498899.1505 | 1121041.3371
55 | 2499024.4093 | 1121119.4755 | 2499025.9975 | 1121122.6398 | 2499027.4182 | 1121125.4734 | 2499027.7852 | 1121126.2011 | 2499029.2779 | 1121126.8766
56 | 2498836.8534 | 1121052.9131 | 2498839.5112 | 1121061.4296 | 2498842.7443 | 1121065.6003 | 2498845.3896 | 1121068.7175
57 | 2498942.1122 | 1120978.1793 | 2498934.0519 | 1120990.0288
58 | 2498934.0519 | 1120990.0288 | 2498926.3008 | 1121001.4236
59 | 2498903.4512 | 1121035.0147 | 2498899.1505 | 1121041.3371
60 | 2499029.2779 | 1121126.8766 | 2499023.6573 | 1121132.1706
61 | 2498768.899 | 1121215.6859 | 2498771.4862 | 1121216.2985 | 2498773.4659 | 1121218.8781
62 | 2498768.899 | 1121215.6859 | 2498752.3727 | 1121194.9496
63 | 2498768.899 | 1121215.6859 | 2498766.5216 | 1121217.4602 | 2498765.8306 | 1121219.9622 | 2498766.5618 | 1121222.1624
64 | 2498766.5618 | 1121222.1624 | 2498761.4767 | 1121226.2613 | 2498757.4964 | 1121229.4309
65 | 2498754.1921 | 1121193.4849 | 2498752.3727 | 1121194.9496
66 | 2498903.4512 | 1121035.0147 | 2498907.4089 | 1121029.1964
67 | 2498909.0435 | 1121026.7934 | 2498907.4089 | 1121029.1964
68 | 2498909.0435 | 1121026.7934 | 2498917.8125 | 1121013.9021
69 | 2498917.8125 | 1121013.9021 | 2498926.3008 | 1121001.4236

## bus_geodata
| x | y | coords
0 | 2498831.2517 | 1121139.8207
1 | 2498850.6048 | 1121158.7434
2 | 2498762.3652 | 1121122.2589
3 | 2498875.8366 | 1121169.8455
4 | 2498761.6793 | 1121126.4508
5 | 2498762.8901 | 1121119.0481
6 | 2498860.853 | 1121105.2901
7 | 2498817.0877 | 1121135.8912
8 | 2498680.3089 | 1121127.1141
9 | 2498790.2249 | 1121109.8245
10 | 2498701.864 | 1121153.7141
11 | 2498822.843 | 1120994.9
12 | 2498829.9393 | 1121030.7899
13 | 2498839.3277 | 1121002.4538
14 | 2498837.4461 | 1121153.8204
15 | 2498807.971 | 1121105.035
16 | 2498793.9733 | 1121247.9197
17 | 2498822.2689 | 1121259.6758
18 | 2498782.6448 | 1121231.1881
19 | 2498842.3262 | 1121240.0218
20 | 2498761.5659 | 1121075.9321
21 | 2498773.5182 | 1121090.2743
22 | 2498835.428 | 1121048.3522
23 | 2498851.5177 | 1121008.0397
24 | 2498849.6443 | 1121166.4072
25 | 2498831.0402 | 1121096.7087
26 | 2498913.4607 | 1121199.1673
27 | 2498947.9684 | 1121187.991
28 | 2498910.7398 | 1121198.3909
29 | 2498983.4271 | 1121154.6598
30 | 2498899.4495 | 1121187.1504
31 | 2498906.943 | 1121214.0198
32 | 2498986.9107 | 1121158.593
33 | 2499018.405 | 1121119.3757
34 | 2498898.1514 | 1121181.0802
35 | 2498899.9313 | 1121214.1037
36 | 2498899.992 | 1121219.117
37 | 2498880.4095 | 1121200.5995
38 | 2498870.8598 | 1121187.3398
39 | 2498871.0683 | 1121209.7894
40 | 2498853.444 | 1121170.3279
41 | 2498906.1665 | 1121226.182
42 | 2498865.0547 | 1121033.1734
43 | 2498852.9606 | 1121077.6481
44 | 2498846.0321 | 1121069.4747
45 | 2498878.628 | 1121008.8423
46 | 2498879.6154 | 1120963.2513
47 | 2498889.2784 | 1121036.3405
48 | 2498971.6992 | 1121172.6425
49 | 2499024.4093 | 1121119.4755
50 | 2498895.2845 | 1121167.6743
51 | 2498869.6349 | 1121211.1995
52 | 2498905.4578 | 1121239.924
53 | 2498845.3896 | 1121068.7175
54 | 2498942.1122 | 1120978.1793
55 | 2498934.0519 | 1120990.0288
56 | 2498899.1505 | 1121041.3371
57 | 2499029.2779 | 1121126.8766
58 | 2499023.6573 | 1121132.1706
59 | 2498836.8534 | 1121052.9131
60 | 2498773.4659 | 1121218.8781
61 | 2498768.899 | 1121215.6859
62 | 2498766.5618 | 1121222.1624
63 | 2498757.4964 | 1121229.4309
64 | 2498752.3727 | 1121194.9496
65 | 2498754.1921 | 1121193.4849
66 | 2498903.4512 | 1121035.0147
67 | 2498907.4089 | 1121029.1964
68 | 2498909.0435 | 1121026.7934
69 | 2498917.8125 | 1121013.9021
70 | 2498926.3008 | 1121001.4236
71 | 2498852.9606 | 1121077.6481

## line_std_types
| c_nf_per_km | r_ohm_per_km | x_ohm_per_km | max_i_ka | type | q_mm2 | alpha | voltage_rating
NAYY 4x50 SE | 210 | 0.642 | 0.083 | 0.142 | cs | 50 | 0.00403 | LV
NAYY 4x120 SE | 264 | 0.225 | 0.08 | 0.242 | cs | 120 | 0.00403 | LV
NAYY 4x150 SE | 261 | 0.208 | 0.08 | 0.27 | cs | 150 | 0.00403 | LV
NA2XS2Y 1x95 RM/25 12/20 kV | 216 | 0.313 | 0.132 | 0.252 | cs | 95 | 0.00403 | MV
NA2XS2Y 1x185 RM/25 12/20 kV | 273 | 0.161 | 0.117 | 0.362 | cs | 185 | 0.00403 | MV
NA2XS2Y 1x240 RM/25 12/20 kV | 304 | 0.122 | 0.112 | 0.421 | cs | 240 | 0.00403 | MV
NA2XS2Y 1x95 RM/25 6/10 kV | 315 | 0.313 | 0.123 | 0.249 | cs | 95 | 0.00403 | MV
NA2XS2Y 1x185 RM/25 6/10 kV | 406 | 0.161 | 0.11 | 0.358 | cs | 185 | 0.00403 | MV
NA2XS2Y 1x240 RM/25 6/10 kV | 456 | 0.122 | 0.105 | 0.416 | cs | 240 | 0.00403 | MV
NA2XS2Y 1x150 RM/25 12/20 kV | 250 | 0.206 | 0.116 | 0.319 | cs | 150 | 0.00403 | MV
NA2XS2Y 1x120 RM/25 12/20 kV | 230 | 0.253 | 0.119 | 0.283 | cs | 120 | 0.00403 | MV
NA2XS2Y 1x70 RM/25 12/20 kV | 190 | 0.443 | 0.132 | 0.22 | cs | 70 | 0.00403 | MV
NA2XS2Y 1x150 RM/25 6/10 kV | 360 | 0.206 | 0.11 | 0.315 | cs | 150 | 0.00403 | MV
NA2XS2Y 1x120 RM/25 6/10 kV | 340 | 0.253 | 0.113 | 0.28 | cs | 120 | 0.00403 | MV
NA2XS2Y 1x70 RM/25 6/10 kV | 280 | 0.443 | 0.123 | 0.217 | cs | 70 | 0.00403 | MV
N2XS(FL)2Y 1x120 RM/35 64/110 kV | 112 | 0.153 | 0.166 | 0.366 | cs | 120 | 0.00393 | HV
N2XS(FL)2Y 1x185 RM/35 64/110 kV | 125 | 0.099 | 0.156 | 0.457 | cs | 185 | 0.00393 | HV
N2XS(FL)2Y 1x240 RM/35 64/110 kV | 135 | 0.075 | 0.149 | 0.526 | cs | 240 | 0.00393 | HV
N2XS(FL)2Y 1x300 RM/35 64/110 kV | 144 | 0.06 | 0.144 | 0.588 | cs | 300 | 0.00393 | HV
15-AL1/3-ST1A 0.4 | 11 | 1.8769 | 0.35 | 0.105 | ol | 16 | 0.00403 | LV
24-AL1/4-ST1A 0.4 | 11.25 | 1.2012 | 0.335 | 0.14 | ol | 24 | 0.00403 | LV
48-AL1/8-ST1A 0.4 | 12.2 | 0.5939 | 0.3 | 0.21 | ol | 48 | 0.00403 | LV
94-AL1/15-ST1A 0.4 | 13.2 | 0.306 | 0.29 | 0.35 | ol | 94 | 0.00403 | LV
34-AL1/6-ST1A 10.0 | 9.7 | 0.8342 | 0.36 | 0.17 | ol | 34 | 0.00403 | MV
48-AL1/8-ST1A 10.0 | 10.1 | 0.5939 | 0.35 | 0.21 | ol | 48 | 0.00403 | MV
70-AL1/11-ST1A 10.0 | 10.4 | 0.4132 | 0.339 | 0.29 | ol | 70 | 0.00403 | MV
94-AL1/15-ST1A 10.0 | 10.75 | 0.306 | 0.33 | 0.35 | ol | 94 | 0.00403 | MV
122-AL1/20-ST1A 10.0 | 11.1 | 0.2376 | 0.323 | 0.41 | ol | 122 | 0.00403 | MV
149-AL1/24-ST1A 10.0 | 11.25 | 0.194 | 0.315 | 0.47 | ol | 149 | 0.00403 | MV
34-AL1/6-ST1A 20.0 | 9.15 | 0.8342 | 0.382 | 0.17 | ol | 34 | 0.00403 | MV
48-AL1/8-ST1A 20.0 | 9.5 | 0.5939 | 0.372 | 0.21 | ol | 48 | 0.00403 | MV
70-AL1/11-ST1A 20.0 | 9.7 | 0.4132 | 0.36 | 0.29 | ol | 70 | 0.00403 | MV
94-AL1/15-ST1A 20.0 | 10 | 0.306 | 0.35 | 0.35 | ol | 94 | 0.00403 | MV
122-AL1/20-ST1A 20.0 | 10.3 | 0.2376 | 0.344 | 0.41 | ol | 122 | 0.00403 | MV
149-AL1/24-ST1A 20.0 | 10.5 | 0.194 | 0.337 | 0.47 | ol | 149 | 0.00403 | MV
184-AL1/30-ST1A 20.0 | 10.75 | 0.1571 | 0.33 | 0.535 | ol | 184 | 0.00403 | MV
243-AL1/39-ST1A 20.0 | 11 | 0.1188 | 0.32 | 0.645 | ol | 243 | 0.00403 | MV
48-AL1/8-ST1A 110.0 | 8 | 0.5939 | 0.46 | 0.21 | ol | 48 | 0.00403 | HV
70-AL1/11-ST1A 110.0 | 8.4 | 0.4132 | 0.45 | 0.29 | ol | 70 | 0.00403 | HV
94-AL1/15-ST1A 110.0 | 8.65 | 0.306 | 0.44 | 0.35 | ol | 94 | 0.00403 | HV
122-AL1/20-ST1A 110.0 | 8.5 | 0.2376 | 0.43 | 0.41 | ol | 122 | 0.00403 | HV
149-AL1/24-ST1A 110.0 | 8.75 | 0.194 | 0.41 | 0.47 | ol | 149 | 0.00403 | HV
184-AL1/30-ST1A 110.0 | 8.8 | 0.1571 | 0.4 | 0.535 | ol | 184 | 0.00403 | HV
243-AL1/39-ST1A 110.0 | 9 | 0.1188 | 0.39 | 0.645 | ol | 243 | 0.00403 | HV
305-AL1/39-ST1A 110.0 | 9.2 | 0.0949 | 0.38 | 0.74 | ol | 305 | 0.00403 | HV
490-AL1/64-ST1A 110.0 | 9.75 | 0.059 | 0.37 | 0.96 | ol | 490 | 0.00403 | HV
679-AL1/86-ST1A 110.0 | 9.95 | 0.042 | 0.36 | 1.15 | ol | 679 | 0.00403 | HV
490-AL1/64-ST1A 220.0 | 10 | 0.059 | 0.285 | 0.96 | ol | 490 | 0.00403 | HV
679-AL1/86-ST1A 220.0 | 11.7 | 0.042 | 0.275 | 1.15 | ol | 679 | 0.00403 | HV
490-AL1/64-ST1A 380.0 | 11 | 0.059 | 0.253 | 0.96 | ol | 490 | 0.00403 | HV
679-AL1/86-ST1A 380.0 | 14.6 | 0.042 | 0.25 | 1.15 | ol | 679 | 0.00403 | HV

## trafo_std_types
| i0_percent | pfe_kw | vkr_percent | sn_mva | vn_lv_kv | vn_hv_kv | vk_percent | shift_degree | vector_group | tap_side | tap_neutral | tap_min | tap_max | tap_step_degree | tap_step_percent | tap_phase_shifter
160 MVA 380/110 kV | 0.06 | 60 | 0.25 | 160 | 110 | 380 | 12.2 | 0 | Yy0 | hv | 0 | -9 | 9 | 0 | 1.5 | FALSE
100 MVA 220/110 kV | 0.06 | 55 | 0.26 | 100 | 110 | 220 | 12 | 0 | Yy0 | hv | 0 | -9 | 9 | 0 | 1.5 | FALSE
63 MVA 110/20 kV | 0.04 | 22 | 0.32 | 63 | 20 | 110 | 18 | 150 | YNd5 | hv | 0 | -9 | 9 | 0 | 1.5 | FALSE
40 MVA 110/20 kV | 0.05 | 18 | 0.34 | 40 | 20 | 110 | 16.2 | 150 | YNd5 | hv | 0 | -9 | 9 | 0 | 1.5 | FALSE
25 MVA 110/20 kV | 0.07 | 14 | 0.41 | 25 | 20 | 110 | 12 | 150 | YNd5 | hv | 0 | -9 | 9 | 0 | 1.5 | FALSE
63 MVA 110/10 kV | 0.04 | 22 | 0.32 | 63 | 10 | 110 | 18 | 150 | YNd5 | hv | 0 | -9 | 9 | 0 | 1.5 | FALSE
40 MVA 110/10 kV | 0.05 | 18 | 0.34 | 40 | 10 | 110 | 16.2 | 150 | YNd5 | hv | 0 | -9 | 9 | 0 | 1.5 | FALSE
25 MVA 110/10 kV | 0.07 | 14 | 0.41 | 25 | 10 | 110 | 12 | 150 | YNd5 | hv | 0 | -9 | 9 | 0 | 1.5 | FALSE
0.25 MVA 20/0.4 kV | 0.32 | 0.8 | 1.44 | 0.25 | 0.4 | 20 | 6 | 150 | Yzn5 | hv | 0 | -2 | 2 | 0 | 2.5 | FALSE
0.4 MVA 20/0.4 kV | 0.3375 | 1.35 | 1.425 | 0.4 | 0.4 | 20 | 6 | 150 | Dyn5 | hv | 0 | -2 | 2 | 0 | 2.5 | FALSE
0.63 MVA 20/0.4 kV | 0.2619 | 1.65 | 1.206 | 0.63 | 0.4 | 20 | 6 | 150 | Dyn5 | hv | 0 | -2 | 2 | 0 | 2.5 | FALSE
0.25 MVA 10/0.4 kV | 0.24 | 0.6 | 1.2 | 0.25 | 0.4 | 10 | 4 | 150 | Dyn5 | hv | 0 | -2 | 2 | 0 | 2.5 | FALSE
0.4 MVA 10/0.4 kV | 0.2375 | 0.95 | 1.325 | 0.4 | 0.4 | 10 | 4 | 150 | Dyn5 | hv | 0 | -2 | 2 | 0 | 2.5 | FALSE
0.63 MVA 10/0.4 kV | 0.1873 | 1.18 | 1.0794 | 0.63 | 0.4 | 10 | 4 | 150 | Dyn5 | hv | 0 | -2 | 2 | 0 | 2.5 | FALSE

## trafo3w_std_types
| sn_hv_mva | sn_mv_mva | sn_lv_mva | vn_hv_kv | vn_mv_kv | vn_lv_kv | vk_hv_percent | vk_mv_percent | vk_lv_percent | vkr_hv_percent | vkr_mv_percent | vkr_lv_percent | pfe_kw | i0_percent | shift_mv_degree | shift_lv_degree | vector_group | tap_side | tap_neutral | tap_min | tap_max | tap_step_percent
63/25/38 MVA 110/20/10 kV | 63 | 25 | 38 | 110 | 20 | 10 | 10.4 | 10.4 | 10.4 | 0.28 | 0.32 | 0.35 | 35 | 0.89 | 0 | 0 | YN0yn0yn0 | hv | 0 | -10 | 10 | 1.2
63/25/38 MVA 110/10/10 kV | 63 | 25 | 38 | 110 | 10 | 10 | 10.4 | 10.4 | 10.4 | 0.28 | 0.32 | 0.35 | 35 | 0.89 | 0 | 0 | YN0yn0yn0 | hv | 0 | -10 | 10 | 1.2

## fuse_std_types
| fuse_type | i_rated_a | t_avg | t_min | t_total | x_avg | x_min | x_total
HV 100A | HV 100A | 100 | 0 | [10.0, 3.64, 0.854, 0.281, 0.1, 0.0531, 0.022, 0.01] | [10.0, 4.267, 1.21, 0.403, 0.1, 0.058, 0.022, 0.01] | 0 | [300.0, 350.0, 450.0, 550.0, 700.0, 850.0, 1200.0, 1752.0] | [600.0, 700.0, 900.0, 1150.0, 1665.0, 2000.0, 3000.0, 4313.0]
HV 10A | HV 10A | 10 | 0 | [10.0, 1675.0, 0.344, 0.156, 0.1, 0.0417, 0.0171, 0.01] | [10.0, 1.3, 0.3, 0.155, 0.1, 0.0555, 0.023, 0.01] | 0 | [30.0, 32.0, 35.0, 37.0, 39.0, 50.0, 70.0, 88.0] | [60.0, 70.0, 80.0, 87.0, 94.0, 110.0, 150.0, 216.0]
HV 125A | HV 125A | 125 | 0 | [10.0, 1.82, 0.344, 0.1, 0.0467, 0.0269, 0.01] | [10.0, 2.478, 0.426, 0.1, 0.0427, 0.0211, 0.01] | 0 | [375.0, 500.0, 700.0, 925.0, 1200.0, 1500.0, 2341.0] | [750.0, 1000.0, 1500.0, 2200.0, 3000.0, 4000.0, 5765.0]
HV 160A | HV 160A | 160 | 0 | [10.0, 4.15, 1.03, 0.198, 0.1, 0.051, 0.0172, 0.01] | [10.0, 2.3, 0.734, 0.274, 0.1, 0.046, 0.0177, 0.01] | 0 | [480.0, 550.0, 700.0, 1000.0, 1260.0, 1600.0, 2500.0, 3227.0] | [960.0, 1300.0, 1700.0, 2200.0, 2996.0, 4000.0, 6000.0, 7946.0]
HV 16A | HV 16A | 16 | 0 | [10.0, 0.352, 0.164, 0.1, 0.0649, 0.0342, 0.01] | [10.0, 2.34, 0.722, 0.181, 0.1, 0.055, 0.0296, 0.01] | 0 | [48.0, 60.0, 65.0, 71.0, 80.0, 100.0, 162.0] | [96.0, 110.0, 125.0, 150.0, 168.0, 200.0, 250.0, 398.0]
HV 200A | HV 200A | 200 | 0 | [10.0, 4.267, 1.21, 0.403, 0.1, 0.058, 0.022, 0.01] | [10.0, 3.73, 1.654, 0.328, 0.1, 0.0531, 0.019, 0.01] | 0 | [600.0, 700.0, 900.0, 1150.0, 1665.0, 2000.0, 3000.0, 4313.0] | [1200.0, 1500.0, 1800.0, 2700.0, 3960.0, 5000.0, 7500.0, 10620.0]
HV 20A | HV 20A | 20 | 0 | [10.0, 1.3, 0.3, 0.155, 0.1, 0.0555, 0.023, 0.01] | [10.0, 1.3, 0.161, 0.1, 0.0611, 0.0399, 0.0141, 0.01] | 0 | [60.0, 70.0, 80.0, 87.0, 94.0, 110.0, 150.0, 216.0] | [120.0, 150.0, 200.0, 223.0, 260.0, 300.0, 450.0, 532.0]
HV 25A | HV 25A | 25 | 0 | [10.0, 2.512, 0.833, 0.299, 0.1, 0.0372, 0.0223, 0.01] | [10.0, 3.125, 0.597, 0.198, 0.1, 0.0378, 0.022, 0.01] | 0 | [75.0, 82.0, 90.0, 100.0, 124.0, 170.0, 200.0, 289.0] | [150.0, 170.0, 210.0, 250.0, 294.0, 400.0, 500.0, 711.0]
HV 31.5A | HV 31.5A | 31.5 | 0 | [10.0, 2.34, 0.722, 0.181, 0.1, 0.055, 0.0296, 0.01] | [10.0, 2.84, 0.368, 0.164, 0.1, 0.0621, 0.0378, 0.0195, 0.01] | 0 | [95.0, 110.0, 125.0, 150.0, 165.0, 200.0, 250.0, 390.0] | [189.0, 220.0, 300.0, 350.0, 393.0, 450.0, 530.0, 700.0, 960.0]
HV 40A | HV 40A | 40 | 0 | [10.0, 1.3, 0.161, 0.1, 0.0611, 0.0399, 0.0141, 0.01] | [10.0, 2.05, 0.369, 0.198, 0.1, 0.051, 0.0298, 0.01] | 0 | [120.0, 150.0, 200.0, 223.0, 260.0, 300.0, 450.0, 532.0] | [240.0, 300.0, 400.0, 450.0, 530.0, 650.0, 800.0, 1311.0]
HV 50A | HV 50A | 50 | 0 | [10.0, 3.215, 0.597, 0.198, 0.1, 0.0378, 0.022, 0.01] | [10.0, 3.64, 0.854, 0.281, 0.1, 0.0531, 0.022, 0.01] | 0 | [150.0, 170.0, 210.0, 250.0, 294.0, 400.0, 500.0, 711.0] | [300.0, 350.0, 450.0, 550.0, 700.0, 850.0, 1200.0, 1752.0]
HV 6.3A | HV 6.3A | 6.3 | 0 | [10.0, 1.39, 0.344, 0.168, 0.1, 0.056, 0.0263, 0.01] | [10.0, 1.711, 0.516, 0.198, 0.1, 0.0634, 0.0303, 0.01] | 0 | [19.0, 19.5, 20.4, 20.8, 22.0, 25.0, 32.0, 48.0] | [38.0, 40.0, 43.0, 48.0, 53.0, 60.0, 75.0, 118.0]
HV 63A | HV 63A | 63 | 0 | [10.0, 2.84, 0.368, 0.164, 0.1, 0.0621, 0.0378, 0.0195, 0.01] | [10.0, 1.82, 0.344, 0.1, 0.0467, 0.0269, 0.01] | 0 | [189.0, 220.0, 300.0, 350.0, 393.0, 450.0, 530.0, 700.0, 961.0] | [378.0, 500.0, 700.0, 934.0, 1200.0, 1500.0, 2366.0]
HV 80A | HV 80A | 80 | 0 | [10.0, 2.05, 0.369, 0.198, 0.1, 0.051, 0.0298, 0.01] | [10.0, 4.15, 1.03, 0.198, 0.1, 0.051, 0.0172, 0.01] | 0 | [240.0, 300.0, 400.0, 450.0, 530.0, 650.0, 800.0, 1311.0] | [480.0, 550.0, 700.0, 1000.0, 1260.0, 1600.0, 2500.0, 3227.0]
Siemens NH-1-100 | Siemens NH-1-100 | 100 | [5400.0, 2000.0, 400.0, 20.0, 1.0, 0.2, 0.012, 0.004] | 0 | 0 | [150.0, 190.0, 250.0, 430.0, 900.0, 1250.0, 2700.0, 3600.0] | 0 | 0
Siemens NH-1-125 | Siemens NH-1-125 | 125 | [4800.0, 120.0, 7.0, 0.1, 0.004] | 0 | 0 | [180.0, 400.0, 740.0, 2000.0, 4250.0] | 0 | 0
Siemens NH-1-16 | Siemens NH-1-16 | 16 | [4000.0, 400.0, 2.0, 0.1, 0.04, 0.01] | 0 | 0 | [26.0, 35.0, 75.0, 150.0, 200.0, 300.0] | 0 | 0
Siemens NH-1-160 | Siemens NH-1-160 | 160 | [4800.0, 120.0, 7.0, 0.1, 0.004] | 0 | 0 | [210.0, 500.0, 900.0, 2300.0, 5000.0] | 0 | 0
Siemens NH-1-25 | Siemens NH-1-25 | 25 | [4000.0, 1000.0, 10.0, 0.2, 0.02, 0.01] | 0 | 0 | [40.0, 50.0, 100.0, 210.0, 400.0, 500.0] | 0 | 0
Siemens NH-1-50 | Siemens NH-1-50 | 50 | [4000.0, 40.0, 4.0, 1.0, 0.02, 0.01] | 0 | 0 | [86.0, 200.0, 300.0, 400.0, 1000.0, 1280.0] | 0 | 0
Siemens NH-1-63 | Siemens NH-1-63 | 63 | [4000.0, 100.0, 10.0, 2.0, 0.04, 0.01] | 0 | 0 | [100.0, 200.0, 300.0, 400.0, 1000.0, 1500.0] | 0 | 0
Siemens NH-1-80 | Siemens NH-1-80 | 80 | [4800.0, 120.0, 7.0, 0.1, 0.01] | 0 | 0 | [150.58, 250.0, 450.0, 1150.0, 2470.0] | 0 | 0
Siemens NH-2-1000 | Siemens NH-2-1000 | 1000 | [4800.0, 120.0, 7.0, 0.1, 0.004] | 0 | 0 | [1900.0, 3500.0, 8400.0, 24000.0, 52000.0] | 0 | 0
Siemens NH-2-200 | Siemens NH-2-200 | 200 | [4800.0, 120.0, 7.0, 0.1, 0.004] | 0 | 0 | [280.0, 650.0, 1200.0, 3000.0, 7000.0] | 0 | 0
Siemens NH-2-224 | Siemens NH-2-224 | 224 | [4800.0, 120.0, 7.0, 0.2, 0.04, 0.004] | 0 | 0 | [400.0, 750.0, 1453.0, 3025.0, 4315.0, 7600.0] | 0 | 0
Siemens NH-2-250 | Siemens NH-2-250 | 250 | [4800.0, 120.0, 7.0, 0.1, 0.004] | 0 | 0 | [450.0, 800.0, 1650.0, 4000.0, 8500.0] | 0 | 0
Siemens NH-2-315 | Siemens NH-2-315 | 315 | [4800.0, 120.0, 7.0, 0.1, 0.004] | 0 | 0 | [550.0, 920.0, 1900.0, 5000.0, 11000.0] | 0 | 0
Siemens NH-2-355 | Siemens NH-2-355 | 355 | [4800.0, 120.0, 6.0, 0.1, 0.004] | 0 | 0 | [650.0, 1116.27, 2350.0, 5840.0, 12790.0] | 0 | 0
Siemens NH-2-400 | Siemens NH-2-400 | 400 | [4800.0, 120.0, 7.0, 0.1, 0.004] | 0 | 0 | [720.0, 1350.0, 2800.0, 6500.0, 15000.0] | 0 | 0
Siemens NH-2-425 | Siemens NH-2-425 | 425 | [4800.0, 120.0, 7.0, 0.1, 0.004] | 0 | 0 | [850.0, 1500.0, 3050.0, 7500.0, 16500.0] | 0 | 0
Siemens NH-2-630 | Siemens NH-2-630 | 630 | [4800.0, 120.0, 7.0, 0.1, 0.004] | 0 | 0 | [1200.0, 2000.0, 4800.0, 12000.0, 26000.0] | 0 | 0

## dtypes
| element | column | dtype
0 | bus | name | object
1 | bus | vn_kv | float64
2 | bus | type | object
3 | bus | zone | object
4 | bus | in_service | bool
5 | load | name | object
6 | load | bus | uint32
7 | load | p_mw | float64
8 | load | q_mvar | float64
9 | load | const_z_percent | float64
10 | load | const_i_percent | float64
11 | load | sn_mva | float64
12 | load | scaling | float64
13 | load | in_service | bool
14 | load | type | object
15 | ext_grid | name | object
16 | ext_grid | bus | uint32
17 | ext_grid | vm_pu | float64
18 | ext_grid | va_degree | float64
19 | ext_grid | slack_weight | float64
20 | ext_grid | in_service | bool
21 | line | name | object
22 | line | std_type | object
23 | line | from_bus | uint32
24 | line | to_bus | uint32
25 | line | length_km | float64
26 | line | r_ohm_per_km | float64
27 | line | x_ohm_per_km | float64
28 | line | c_nf_per_km | float64
29 | line | g_us_per_km | float64
30 | line | max_i_ka | float64
31 | line | df | float64
32 | line | parallel | uint32
33 | line | type | object
34 | line | in_service | bool
35 | trafo | name | object
36 | trafo | std_type | object
37 | trafo | hv_bus | uint32
38 | trafo | lv_bus | uint32
39 | trafo | sn_mva | float64
40 | trafo | vn_hv_kv | float64
41 | trafo | vn_lv_kv | float64
42 | trafo | vk_percent | float64
43 | trafo | vkr_percent | float64
44 | trafo | pfe_kw | float64
45 | trafo | i0_percent | float64
46 | trafo | shift_degree | float64
47 | trafo | tap_side | object
48 | trafo | tap_neutral | int32
49 | trafo | tap_min | int32
50 | trafo | tap_max | int32
51 | trafo | tap_step_percent | float64
52 | trafo | tap_step_degree | float64
53 | trafo | tap_pos | int32
54 | trafo | tap_phase_shifter | bool
55 | trafo | parallel | uint32
56 | trafo | df | float64
57 | trafo | in_service | bool
58 | line_geodata | coords | object
59 | bus_geodata | x | float64
60 | bus_geodata | y | float64
61 | bus_geodata | coords | object

## parameters
| version | format_version | converged | OPF_converged | name | f_hz | sn_mva
0 | 2.14.6 | 2.14.0 | FALSE | FALSE |  | 50 | 1