## bus
| name | vn_kv | type | zone | in_service
0 | bus_LV_6623-4_0_2_node_0 | 0.4 | n |  | TRUE
1 | bus_LV_6623-4_0_2_node_1 | 0.4 | n |  | TRUE
2 | bus_LV_6623-4_0_2_node_2 | 0.4 | n |  | TRUE
3 | bus_LV_6623-4_0_2_node_3 | 0.4 | n |  | TRUE
4 | bus_LV_6623-4_0_2_node_7 | 0.4 | n |  | TRUE
5 | bus_LV_6623-4_0_2_node_12 | 0.4 | n |  | TRUE
6 | bus_LV_6623-4_0_2_node_4 | 0.4 | n |  | TRUE
7 | bus_LV_6623-4_0_2_node_13 | 0.4 | n |  | TRUE
8 | bus_LV_6623-4_0_2_node_59 | 0.4 | n |  | TRUE
9 | bus_LV_6623-4_0_2_node_5 | 0.4 | n |  | TRUE
10 | bus_LV_6623-4_0_2_node_9 | 0.4 | n |  | TRUE
11 | bus_LV_6623-4_0_2_node_10 | 0.4 | n |  | TRUE
12 | bus_LV_6623-4_0_2_node_6 | 0.4 | n |  | TRUE
13 | bus_LV_6623-4_0_2_node_8 | 0.4 | n |  | TRUE
14 | bus_LV_6623-4_0_2_node_32 | 0.4 | n |  | TRUE
15 | bus_LV_6623-4_0_2_node_15 | 0.4 | n |  | TRUE
16 | bus_LV_6623-4_0_2_node_46 | 0.4 | n |  | TRUE
17 | bus_LV_6623-4_0_2_node_45 | 0.4 | n |  | TRUE
18 | bus_LV_6623-4_0_2_node_16 | 0.4 | n |  | TRUE
19 | bus_LV_6623-4_0_2_node_55 | 0.4 | n |  | TRUE
20 | bus_LV_6623-4_0_2_node_14 | 0.4 | n |  | TRUE
21 | bus_LV_6623-4_0_2_node_36 | 0.4 | n |  | TRUE
22 | bus_LV_6623-4_0_2_node_31 | 0.4 | n |  | TRUE
23 | bus_LV_6623-4_0_2_node_35 | 0.4 | n |  | TRUE
24 | bus_LV_6623-4_0_2_node_58 | 0.4 | n |  | TRUE
25 | bus_LV_6623-4_0_2_node_54 | 0.4 | n |  | TRUE
26 | bus_LV_6623-4_0_2_node_53 | 0.4 | n |  | TRUE
27 | bus_LV_6623-4_0_2_node_17 | 0.4 | n |  | TRUE
28 | bus_LV_6623-4_0_2_node_18 | 0.4 | n |  | TRUE
29 | bus_LV_6623-4_0_2_node_19 | 0.4 | n |  | TRUE
30 | bus_LV_6623-4_0_2_node_20 | 0.4 | n |  | TRUE
31 | bus_LV_6623-4_0_2_node_21 | 0.4 | n |  | TRUE
32 | bus_LV_6623-4_0_2_node_22 | 0.4 | n |  | TRUE
33 | bus_LV_6623-4_0_2_node_60 | 0.4 | n |  | TRUE
34 | bus_LV_6623-4_0_2_node_23 | 0.4 | n |  | TRUE
35 | bus_LV_6623-4_0_2_node_33 | 0.4 | n |  | TRUE
36 | bus_LV_6623-4_0_2_node_61 | 0.4 | n |  | TRUE
37 | bus_LV_6623-4_0_2_node_24 | 0.4 | n |  | TRUE
38 | bus_LV_6623-4_0_2_node_34 | 0.4 | n |  | TRUE
39 | bus_LV_6623-4_0_2_node_25 | 0.4 | n |  | TRUE
40 | bus_LV_6623-4_0_2_node_26 | 0.4 | n |  | TRUE
41 | bus_LV_6623-4_0_2_node_27 | 0.4 | n |  | TRUE
42 | bus_LV_6623-4_0_2_node_28 | 0.4 | n |  | TRUE
43 | bus_LV_6623-4_0_2_node_29 | 0.4 | n |  | TRUE
44 | bus_LV_6623-4_0_2_node_30 | 0.4 | n |  | TRUE
45 | bus_LV_6623-4_0_2_node_70 | 0.4 | n |  | TRUE
46 | bus_LV_6623-4_0_2_node_68 | 0.4 | n |  | TRUE
47 | bus_LV_6623-4_0_2_node_65 | 0.4 | n |  | TRUE
48 | bus_LV_6623-4_0_2_node_69 | 0.4 | n |  | TRUE
49 | bus_LV_6623-4_0_2_node_64 | 0.4 | n |  | TRUE
50 | bus_LV_6623-4_0_2_node_66 | 0.4 | n |  | TRUE
51 | bus_LV_6623-4_0_2_node_41 | 0.4 | n |  | TRUE
52 | bus_LV_6623-4_0_2_node_62 | 0.4 | n |  | TRUE
53 | bus_LV_6623-4_0_2_node_63 | 0.4 | n |  | TRUE
54 | bus_LV_6623-4_0_2_node_67 | 0.4 | n |  | TRUE
55 | bus_LV_6623-4_0_2_node_71 | 0.4 | n |  | TRUE
56 | bus_LV_6623-4_0_2_node_52 | 0.4 | n |  | TRUE
57 | bus_LV_6623-4_0_2_node_50 | 0.4 | n |  | TRUE
58 | bus_LV_6623-4_0_2_node_37 | 0.4 | n |  | TRUE
59 | bus_LV_6623-4_0_2_node_38 | 0.4 | n |  | TRUE
60 | bus_LV_6623-4_0_2_node_40 | 0.4 | n |  | TRUE
61 | bus_LV_6623-4_0_2_node_42 | 0.4 | n |  | TRUE
62 | bus_LV_6623-4_0_2_node_44 | 0.4 | n |  | TRUE
63 | bus_LV_6623-4_0_2_node_43 | 0.4 | n |  | TRUE
64 | bus_LV_6623-4_0_2_node_47 | 0.4 | n |  | TRUE
65 | bus_LV_6623-4_0_2_node_73 | 0.4 | n |  | TRUE
66 | bus_LV_6623-4_0_2_node_48 | 0.4 | n |  | TRUE
67 | bus_LV_6623-4_0_2_node_49 | 0.4 | n |  | TRUE
68 | bus_LV_6623-4_0_2_node_51 | 0.4 | n |  | TRUE
69 | bus_LV_6623-4_0_2_node_56 | 0.4 | n |  | TRUE
70 | bus_LV_6623-4_0_2_node_57 | 0.4 | n |  | TRUE
71 | bus_LV_6623-4_0_2_node_72 | 0.4 | n |  | TRUE
72 | bus_MV_462_0_node_84 | 20 | n |  | TRUE

## load
| name | bus | p_mw | q_mvar | const_z_percent | const_i_percent | sn_mva | scaling | in_service | type
0 | LV_6623-4_0_2_load_0 | 0 | 0.019095 | 0.0047858 | 0 | 0 |  | 1 | TRUE | wye
1 | LV_6623-4_0_2_load_13 | 7 | 0.017286 | 0.0043322 | 0 | 0 |  | 1 | TRUE | wye
2 | LV_6623-4_0_2_load_59 | 8 | 0.017326 | 0.0043422 | 0 | 0 |  | 1 | TRUE | wye
3 | LV_6623-4_0_2_load_32 | 14 | 0.0011727 | 0.0002939 | 0 | 0 |  | 1 | TRUE | wye
4 | LV_6623-4_0_2_load_15 | 15 | 0.029944 | 0.0075047 | 0 | 0 |  | 1 | TRUE | wye
5 | LV_6623-4_0_2_load_46 | 16 | 0.007691 | 0.0019275 | 0 | 0 |  | 1 | TRUE | wye
6 | LV_6623-4_0_2_load_45 | 17 | 0.05862 | 0.014692 | 0 | 0 |  | 1 | TRUE | wye
7 | LV_6623-4_0_2_load_14 | 20 | 0.016897 | 0.0042347 | 0 | 0 |  | 1 | TRUE | wye
8 | LV_6623-4_0_2_load_36 | 21 | 0.0071943 | 0.0018031 | 0 | 0 |  | 1 | TRUE | wye
9 | LV_6623-4_0_2_load_31 | 22 | 0.0023915 | 0.00059938 | 0 | 0 |  | 1 | TRUE | wye
10 | LV_6623-4_0_2_load_35 | 23 | 0.0094208 | 0.0023611 | 0 | 0 |  | 1 | TRUE | wye
11 | LV_6623-4_0_2_load_58 | 24 | 0.0011983 | 0.00030032 | 0 | 0 |  | 1 | TRUE | wye
12 | LV_6623-4_0_2_load_54 | 25 | 0.0010797 | 0.00027059 | 0 | 0 |  | 1 | TRUE | wye
13 | LV_6623-4_0_2_load_53 | 26 | 0.001081 | 0.00027092 | 0 | 0 |  | 1 | TRUE | wye
14 | LV_6623-4_0_2_load_17 | 27 | 0.0011912 | 0.00029855 | 0 | 0 |  | 1 | TRUE | wye
15 | LV_6623-4_0_2_load_18 | 28 | 0.001192 | 0.00029875 | 0 | 0 |  | 1 | TRUE | wye
16 | LV_6623-4_0_2_load_20 | 30 | 0.0011902 | 0.0002983 | 0 | 0 |  | 1 | TRUE | wye
17 | LV_6623-4_0_2_load_21 | 31 | 0.00088409 | 0.00022157 | 0 | 0 |  | 1 | TRUE | wye
18 | LV_6623-4_0_2_load_22 | 32 | 0.00087871 | 0.00022023 | 0 | 0 |  | 1 | TRUE | wye
19 | LV_6623-4_0_2_load_60 | 33 | 0.0011912 | 0.00029854 | 0 | 0 |  | 1 | TRUE | wye
20 | LV_6623-4_0_2_load_23 | 34 | 0.00089889 | 0.00022528 | 0 | 0 |  | 1 | TRUE | wye
21 | LV_6623-4_0_2_load_33 | 35 | 0.00089126 | 0.00022337 | 0 | 0 |  | 1 | TRUE | wye
22 | LV_6623-4_0_2_load_24 | 37 | 0.0011326 | 0.00028384 | 0 | 0 |  | 1 | TRUE | wye
23 | LV_6623-4_0_2_load_34 | 38 | 0.00088772 | 0.00022248 | 0 | 0 |  | 1 | TRUE | wye
24 | LV_6623-4_0_2_load_25 | 39 | 0.0017961 | 0.00045013 | 0 | 0 |  | 1 | TRUE | wye
25 | LV_6623-4_0_2_load_26 | 40 | 0.0014671 | 0.00036768 | 0 | 0 |  | 1 | TRUE | wye
26 | LV_6623-4_0_2_load_28 | 42 | 0.0014483 | 0.00036297 | 0 | 0 |  | 1 | TRUE | wye
27 | LV_6623-4_0_2_load_29 | 43 | 0.0017954 | 0.00044996 | 0 | 0 |  | 1 | TRUE | wye
28 | LV_6623-4_0_2_load_70 | 45 | 0.0017997 | 0.00045105 | 0 | 0 |  | 1 | TRUE | wye
29 | LV_6623-4_0_2_load_68 | 46 | 0.0014679 | 0.00036788 | 0 | 0 |  | 1 | TRUE | wye
30 | LV_6623-4_0_2_load_65 | 47 | 0.0017956 | 0.00045001 | 0 | 0 |  | 1 | TRUE | wye
31 | LV_6623-4_0_2_load_69 | 48 | 0.0014498 | 0.00036335 | 0 | 0 |  | 1 | TRUE | wye
32 | LV_6623-4_0_2_load_66 | 50 | 0.0017988 | 0.00045082 | 0 | 0 |  | 1 | TRUE | wye
33 | LV_6623-4_0_2_load_62 | 52 | 0.0014495 | 0.00036329 | 0 | 0 |  | 1 | TRUE | wye
34 | LV_6623-4_0_2_load_63 | 53 | 0.0014672 | 0.00036772 | 0 | 0 |  | 1 | TRUE | wye
35 | LV_6623-4_0_2_load_71 | 55 | 0.0017988 | 0.00045082 | 0 | 0 |  | 1 | TRUE | wye
36 | LV_6623-4_0_2_load_50 | 57 | 0.0012055 | 0.00030213 | 0 | 0 |  | 1 | TRUE | wye
37 | LV_6623-4_0_2_load_37 | 58 | 0.0047484 | 0.0011901 | 0 | 0 |  | 1 | TRUE | wye
38 | LV_6623-4_0_2_load_38 | 59 | 0.0038748 | 0.00097112 | 0 | 0 |  | 1 | TRUE | wye
39 | LV_6623-4_0_2_load_43 | 63 | 0.0020352 | 0.00051008 | 0 | 0 |  | 1 | TRUE | wye
40 | LV_6623-4_0_2_load_47 | 64 | 0.0014179 | 0.00035536 | 0 | 0 |  | 1 | TRUE | wye
41 | LV_6623-4_0_2_load_73 | 65 | 0.0039591 | 0.00099225 | 0 | 0 |  | 1 | TRUE | wye
42 | LV_6623-4_0_2_load_48 | 66 | 0.0015288 | 0.00038315 | 0 | 0 |  | 1 | TRUE | wye
43 | LV_6623-4_0_2_load_49 | 67 | 0.0011855 | 0.00029711 | 0 | 0 |  | 1 | TRUE | wye
44 | LV_6623-4_0_2_load_51 | 68 | 0.0010947 | 0.00027435 | 0 | 0 |  | 1 | TRUE | wye
45 | LV_6623-4_0_2_load_56 | 69 | 0.0011865 | 0.00029736 | 0 | 0 |  | 1 | TRUE | wye
46 | LV_6623-4_0_2_load_57 | 70 | 0.0011865 | 0.00029738 | 0 | 0 |  | 1 | TRUE | wye
47 | LV_6623-4_0_2_load_72 | 71 | 0.0012116 | 0.00030365 | 0 | 0 |  | 1 | TRUE | wye

## ext_grid
| name | bus | vm_pu | va_degree | slack_weight | in_service
0 |  | 8 | 1 | 0 | 1 | TRUE

## line
| name | std_type | from_bus | to_bus | length_km | r_ohm_per_km | x_ohm_per_km | c_nf_per_km | g_us_per_km | max_i_ka | df | parallel | type | in_service
0 | LV_6623-4_0_2_line_0 |  | 0 | 1 | 0.019684 | 0.125 | 0.08 | 261 | 0 | 0.364 | 1 | 2 | cs | TRUE
1 | LV_6623-4_0_2_line_1 |  | 0 | 2 | 0.078694 | 0.125 | 0.08 | 261 | 0 | 0.364 | 1 | 2 | cs | TRUE
2 | LV_6623-4_0_2_line_2 |  | 1 | 3 | 0.023071 | 0.125 | 0.08 | 261 | 0 | 0.364 | 1 | 2 | cs | TRUE
3 | LV_6623-4_0_2_line_3 |  | 1 | 4 | 0.041838 | 0.125 | 0.08 | 261 | 0 | 0.364 | 1 | 1 | cs | TRUE
4 | LV_6623-4_0_2_line_4 |  | 2 | 5 | 0.076019 | 0.125 | 0.08 | 261 | 0 | 0.364 | 1 | 2 | cs | TRUE
5 | LV_6623-4_0_2_line_5 |  | 3 | 6 | 0.050643 | 0.125 | 0.08 | 261 | 0 | 0.364 | 1 | 2 | cs | TRUE
6 | LV_6623-4_0_2_line_6 |  | 3 | 7 | 0.013421 | 0.125 | 0.08 | 261 | 0 | 0.364 | 1 | 1 | cs | TRUE
7 | LV_6623-4_0_2_line_7 |  | 4 | 15 | 0.019847 | 0.125 | 0.08 | 261 | 0 | 0.364 | 1 | 1 | cs | TRUE
8 | LV_6623-4_0_2_line_8 |  | 5 | 19 | 0.031685 | 0.125 | 0.08 | 261 | 0 | 0.364 | 1 | 2 | cs | TRUE
9 | LV_6623-4_0_2_line_9 |  | 6 | 8 | 0.014545 | 0.125 | 0.08 | 261 | 0 | 0.364 | 1 | 2 | cs | TRUE
10 | LV_6623-4_0_2_line_10 |  | 7 | 20 | 0.013179 | 0.125 | 0.08 | 261 | 0 | 0.364 | 1 | 1 | cs | TRUE
11 | LV_6623-4_0_2_line_11 |  | 9 | 10 | 0.012254 | 0.125 | 0.08 | 261 | 0 | 0.364 | 1 | 1 | cs | TRUE
12 | LV_6623-4_0_2_line_12 |  | 9 | 11 | 0.060529 | 0.125 | 0.08 | 261 | 0 | 0.364 | 1 | 1 | cs | TRUE
13 | LV_6623-4_0_2_line_13 |  | 10 | 18 | 0.020985 | 0.125 | 0.08 | 261 | 0 | 0.364 | 1 | 1 | cs | TRUE
14 | LV_6623-4_0_2_line_14 |  | 10 | 15 | 0.020405 | 0.125 | 0.08 | 261 | 0 | 0.364 | 1 | 1 | cs | TRUE
15 | LV_6623-4_0_2_line_15 |  | 11 | 17 | 0.0060748 | 0.125 | 0.08 | 261 | 0 | 0.364 | 1 | 1 | cs | TRUE
16 | LV_6623-4_0_2_line_16 |  | 12 | 13 | 0.028527 | 0.125 | 0.08 | 261 | 0 | 0.364 | 1 | 1 | cs | TRUE
17 | LV_6623-4_0_2_line_17 |  | 12 | 14 | 0.0077386 | 0.125 | 0.08 | 261 | 0 | 0.364 | 1 | 1 | cs | TRUE
18 | LV_6623-4_0_2_line_18 |  | 13 | 16 | 0.031274 | 0.125 | 0.08 | 261 | 0 | 0.364 | 1 | 1 | cs | TRUE
19 | LV_6623-4_0_2_line_19 |  | 13 | 17 | 0.027213 | 0.125 | 0.08 | 261 | 0 | 0.364 | 1 | 1 | cs | TRUE
20 | LV_6623-4_0_2_line_20 |  | 14 | 22 | 0.010432 | 0.125 | 0.08 | 261 | 0 | 0.364 | 1 | 1 | cs | TRUE
21 | LV_6623-4_0_2_line_21 |  | 18 | 23 | 0.025991 | 0.125 | 0.08 | 261 | 0 | 0.364 | 1 | 1 | cs | TRUE
22 | LV_6623-4_0_2_line_22 |  | 18 | 21 | 0.0098566 | 0.125 | 0.08 | 261 | 0 | 0.364 | 1 | 1 | cs | TRUE
23 | LV_6623-4_0_2_line_23 |  | 19 | 24 | 0.036929 | 0.125 | 0.08 | 261 | 0 | 0.364 | 1 | 1 | cs | TRUE
24 | LV_6623-4_0_2_line_24 |  | 19 | 25 | 0.011582 | 0.125 | 0.08 | 261 | 0 | 0.364 | 1 | 1 | cs | TRUE
25 | LV_6623-4_0_2_line_25 |  | 24 | 36 | 0.011135 | 0.125 | 0.08 | 261 | 0 | 0.364 | 1 | 1 | cs | TRUE
26 | LV_6623-4_0_2_line_26 |  | 25 | 26 | 0.0079441 | 0.125 | 0.08 | 261 | 0 | 0.364 | 1 | 1 | cs | TRUE
27 | LV_6623-4_0_2_line_27 |  | 27 | 28 | 0.0057008 | 0.125 | 0.08 | 261 | 0 | 0.364 | 1 | 1 | cs | TRUE
28 | LV_6623-4_0_2_line_28 |  | 27 | 29 | 0.043854 | 0.125 | 0.08 | 261 | 0 | 0.364 | 1 | 1 | cs | TRUE
29 | LV_6623-4_0_2_line_29 |  | 28 | 30 | 0.0056992 | 0.125 | 0.08 | 261 | 0 | 0.364 | 1 | 1 | cs | TRUE
30 | LV_6623-4_0_2_line_30 |  | 29 | 31 | 0.032036 | 0.125 | 0.08 | 261 | 0 | 0.364 | 1 | 1 | cs | TRUE
31 | LV_6623-4_0_2_line_31 |  | 29 | 32 | 0.019978 | 0.125 | 0.08 | 261 | 0 | 0.364 | 1 | 1 | cs | TRUE
32 | LV_6623-4_0_2_line_32 |  | 30 | 33 | 0.005705 | 0.125 | 0.08 | 261 | 0 | 0.364 | 1 | 1 | cs | TRUE
33 | LV_6623-4_0_2_line_33 |  | 31 | 34 | 0.013806 | 0.125 | 0.08 | 261 | 0 | 0.364 | 1 | 1 | cs | TRUE
34 | LV_6623-4_0_2_line_34 |  | 32 | 35 | 0.0048522 | 0.125 | 0.08 | 261 | 0 | 0.364 | 1 | 1 | cs | TRUE
35 | LV_6623-4_0_2_line_35 |  | 33 | 36 | 0.016756 | 0.125 | 0.08 | 261 | 0 | 0.364 | 1 | 1 | cs | TRUE
36 | LV_6623-4_0_2_line_36 |  | 34 | 37 | 0.0057703 | 0.125 | 0.08 | 261 | 0 | 0.364 | 1 | 1 | cs | TRUE
37 | LV_6623-4_0_2_line_37 |  | 35 | 38 | 0.0031011 | 0.125 | 0.08 | 261 | 0 | 0.364 | 1 | 1 | cs | TRUE
38 | LV_6623-4_0_2_line_38 |  | 36 | 44 | 0.078663 | 0.125 | 0.08 | 261 | 0 | 0.364 | 1 | 1 | cs | TRUE
39 | LV_6623-4_0_2_line_39 |  | 38 | 56 | 0.0086982 | 0.125 | 0.08 | 261 | 0 | 0.364 | 1 | 1 | cs | TRUE
40 | LV_6623-4_0_2_line_40 |  | 39 | 40 | 0.010196 | 0.125 | 0.08 | 261 | 0 | 0.364 | 1 | 1 | cs | TRUE
41 | LV_6623-4_0_2_line_41 |  | 39 | 41 | 0.057638 | 0.125 | 0.08 | 261 | 0 | 0.364 | 1 | 1 | cs | TRUE
42 | LV_6623-4_0_2_line_42 |  | 40 | 42 | 0.010211 | 0.125 | 0.08 | 261 | 0 | 0.364 | 1 | 1 | cs | TRUE
43 | LV_6623-4_0_2_line_43 |  | 41 | 43 | 0.01265 | 0.125 | 0.08 | 261 | 0 | 0.364 | 1 | 1 | cs | TRUE
44 | LV_6623-4_0_2_line_44 |  | 41 | 44 | 0.044976 | 0.125 | 0.08 | 261 | 0 | 0.364 | 1 | 1 | cs | TRUE
45 | LV_6623-4_0_2_line_45 |  | 42 | 45 | 0.010184 | 0.125 | 0.08 | 261 | 0 | 0.364 | 1 | 1 | cs | TRUE
46 | LV_6623-4_0_2_line_46 |  | 43 | 46 | 0.0097638 | 0.125 | 0.08 | 261 | 0 | 0.364 | 1 | 1 | cs | TRUE
47 | LV_6623-4_0_2_line_47 |  | 44 | 47 | 0.013525 | 0.125 | 0.08 | 261 | 0 | 0.364 | 1 | 1 | cs | TRUE
48 | LV_6623-4_0_2_line_48 |  | 46 | 48 | 0.010214 | 0.125 | 0.08 | 261 | 0 | 0.364 | 1 | 1 | cs | TRUE
49 | LV_6623-4_0_2_line_49 |  | 47 | 53 | 0.0097547 | 0.125 | 0.08 | 261 | 0 | 0.364 | 1 | 1 | cs | TRUE
50 | LV_6623-4_0_2_line_50 |  | 48 | 54 | 0.02867 | 0.125 | 0.08 | 261 | 0 | 0.364 | 1 | 1 | cs | TRUE
51 | LV_6623-4_0_2_line_51 |  | 49 | 50 | 0.004922 | 0.125 | 0.08 | 261 | 0 | 0.364 | 1 | 1 | cs | TRUE
52 | LV_6623-4_0_2_line_52 |  | 49 | 51 | 0.3009 | 0.125 | 0.08 | 261 | 0 | 0.364 | 1 | 1 | cs | TRUE
53 | LV_6623-4_0_2_line_53 |  | 49 | 52 | 0.028273 | 0.125 | 0.08 | 261 | 0 | 0.364 | 1 | 1 | cs | TRUE
54 | LV_6623-4_0_2_line_54 |  | 51 | 62 | 0.048184 | 0.125 | 0.08 | 261 | 0 | 0.364 | 1 | 1 | cs | TRUE
55 | LV_6623-4_0_2_line_55 |  | 51 | 61 | 0.20162 | 0.125 | 0.08 | 261 | 0 | 0.364 | 1 | 1 | cs | TRUE
56 | LV_6623-4_0_2_line_56 |  | 51 | 63 | 0.012682 | 0.125 | 0.08 | 261 | 0 | 0.364 | 1 | 1 | cs | TRUE
57 | LV_6623-4_0_2_line_57 |  | 52 | 53 | 0.010213 | 0.125 | 0.08 | 261 | 0 | 0.364 | 1 | 1 | cs | TRUE
58 | LV_6623-4_0_2_line_58 |  | 54 | 55 | 0.0047 | 0.125 | 0.08 | 261 | 0 | 0.364 | 1 | 1 | cs | TRUE
59 | LV_6623-4_0_2_line_59 |  | 56 | 57 | 0.018624 | 0.125 | 0.08 | 261 | 0 | 0.364 | 1 | 1 | cs | TRUE
60 | LV_6623-4_0_2_line_60 |  | 57 | 66 | 0.0014137 | 0.125 | 0.08 | 261 | 0 | 0.364 | 1 | 1 | cs | TRUE
61 | LV_6623-4_0_2_line_61 |  | 58 | 59 | 0.072206 | 0.125 | 0.08 | 261 | 0 | 0.364 | 1 | 1 | cs | TRUE
62 | LV_6623-4_0_2_line_62 |  | 59 | 60 | 0.037479 | 0.125 | 0.08 | 261 | 0 | 0.364 | 1 | 1 | cs | TRUE
63 | LV_6623-4_0_2_line_63 |  | 60 | 61 | 0.25716 | 0.125 | 0.08 | 261 | 0 | 0.364 | 1 | 1 | cs | TRUE
64 | LV_6623-4_0_2_line_64 |  | 61 | 64 | 0.017685 | 0.125 | 0.08 | 261 | 0 | 0.364 | 1 | 1 | cs | TRUE
65 | LV_6623-4_0_2_line_65 |  | 62 | 65 | 0.25116 | 0.125 | 0.08 | 261 | 0 | 0.364 | 1 | 1 | cs | TRUE
66 | LV_6623-4_0_2_line_66 |  | 66 | 67 | 0.0041449 | 0.125 | 0.08 | 261 | 0 | 0.364 | 1 | 1 | cs | TRUE
67 | LV_6623-4_0_2_line_67 |  | 67 | 68 | 0.000828 | 0.125 | 0.08 | 261 | 0 | 0.364 | 1 | 1 | cs | TRUE
68 | LV_6623-4_0_2_line_68 |  | 68 | 69 | 0.0049097 | 0.125 | 0.08 | 261 | 0 | 0.364 | 1 | 1 | cs | TRUE
69 | LV_6623-4_0_2_line_69 |  | 69 | 70 | 0.0053429 | 0.125 | 0.08 | 261 | 0 | 0.364 | 1 | 1 | cs | TRUE
70 | LV_6623-4_0_2_line_70 |  | 70 | 71 | 0.0016856 | 0.125 | 0.08 | 261 | 0 | 0.364 | 1 | 1 | cs | TRUE

## trafo
| name | std_type | hv_bus | lv_bus | sn_mva | vn_hv_kv | vn_lv_kv | vk_percent | vkr_percent | pfe_kw | i0_percent | shift_degree | tap_side | tap_neutral | tap_min | tap_max | tap_step_percent | tap_step_degree | tap_pos | tap_phase_shifter | parallel | df | in_service
0 | LV_6623-4_0_2_trafo_59 | 0.63 MVA 20/0.4 kV | 72 | 8 | 0.63 | 20 | 0.4 | 6 | 1.206 | 1.65 | 0.2619 | 150 | hv | 0 | -2 | 2 | 2.5 | 0 | 0 | FALSE | 1 | 1 | TRUE

## line_geodata
| x0 | y0 | x1 | y1 | x2 | y2 | x3 | y3 | x4 | y4 | x5 | y5 | x6 | y6 | x7 | y7 | x8 | y8 | x9 | y9 | x10 | y10 | x11 | y11 | x12 | y12 | x13 | y13 | x14 | y14 | x15 | y15 | x16 | y16 | x17 | y17 | x18 | y18 | x19 | y19 | x20 | y20 | x21 | y21 | x22 | y22 | x23 | y23 | x24 | y24
0 | 2498578.9701 | 1121698.1495 | 2498583.9799 | 1121694.6521 | 2498587.549 | 1121690.8121 | 2498592.8321 | 1121684.3697
1 | 2498639.5332 | 1121621.0855 | 2498612.9479 | 1121659.2218 | 2498602.2758 | 1121672.8538 | 2498592.8321 | 1121684.3697
2 | 2498564.3714 | 1121713.1594 | 2498564.9205 | 1121708.6473 | 2498565.5055 | 1121706.2693 | 2498566.663 | 1121704.4488 | 2498568.1443 | 1121703.0786 | 2498570.1958 | 1121702.1214 | 2498575.4819 | 1121699.9202 | 2498578.9701 | 1121698.1495
3 | 2498547.5397 | 1121677.8752 | 2498553.2559 | 1121678.3129 | 2498558.7477 | 1121678.7099 | 2498562.2233 | 1121678.9517 | 2498564.5595 | 1121685.7612 | 2498567.1327 | 1121689.2313 | 2498570.5163 | 1121690.8867 | 2498576.8599 | 1121693.771 | 2498578.9701 | 1121698.1495
4 | 2498639.5332 | 1121621.0855 | 2498653.2509 | 1121639.0779 | 2498665.8817 | 1121659.4234 | 2498679.0678 | 1121685.7523
5 | 2498564.3714 | 1121713.1594 | 2498577.4517 | 1121714.3184 | 2498577.3811 | 1121715.6316 | 2498580.6254 | 1121715.8773 | 2498587.7403 | 1121721.9729 | 2498586.4541 | 1121737.7266 | 2498585.7816 | 1121745.4649
6 | 2498564.3714 | 1121713.1594 | 2498562.9406 | 1121726.5037
7 | 2498547.5397 | 1121677.8752 | 2498546.5257 | 1121686.8645 | 2498545.4806 | 1121697.6145
8 | 2498679.0678 | 1121685.7523 | 2498680.321 | 1121688.2551 | 2498687.9166 | 1121716.1231
9 | 2498585.7816 | 1121745.4649 | 2498584.5745 | 1121759.9597
10 | 2498562.9406 | 1121726.5037 | 2498561.6032 | 1121738.9776 | 2498561.4056 | 1121739.5798
11 | 2498542.4228 | 1121730.1272 | 2498543.5062 | 1121717.9236
12 | 2498538.2122 | 1121775.2484 | 2498548.4515 | 1121773.5311 | 2498549.4265 | 1121762.6857 | 2498550.2621 | 1121752.7209 | 2498550.9327 | 1121745.7942 | 2498549.3571 | 1121730.5222 | 2498542.4228 | 1121730.1272
13 | 2498522.459 | 1121717.8212 | 2498543.5062 | 1121717.9236
14 | 2498543.5062 | 1121717.9236 | 2498545.4806 | 1121697.6145
15 | 2498538.2122 | 1121775.2484 | 2498538.0322 | 1121781.3206
16 | 2498538.177 | 1121808.5255 | 2498547.5426 | 1121812.2151 | 2498547.8277 | 1121818.6254 | 2498548.8392 | 1121830.6271
17 | 2498548.8392 | 1121830.6271 | 2498556.4449 | 1121829.1986 | 2498556.4449 | 1121829.1986
18 | 2498538.177 | 1121808.5255 | 2498535.2059 | 1121815.3574 | 2498532.8993 | 1121817.6531 | 2498529.3554 | 1121820.6923 | 2498526.7513 | 1121821.8144 | 2498523.3383 | 1121820.7044 | 2498516.447 | 1121814.1381
19 | 2498538.177 | 1121808.5255 | 2498537.7837 | 1121789.698 | 2498538.0322 | 1121781.3206
20 | 2498556.4449 | 1121829.1986 | 2498555.6885 | 1121820.9061 | 2498555.6532 | 1121818.8014
21 | 2498522.459 | 1121717.8212 | 2498517.3075 | 1121717.9299 | 2498516.8945 | 1121705.2845 | 2498513.5008 | 1121703.0289 | 2498509.3906 | 1121703.1139
22 | 2498522.459 | 1121717.8212 | 2498522.3847 | 1121722.581 | 2498522.3586 | 1121727.6771
23 | 2498687.9166 | 1121716.1231 | 2498697.6243 | 1121751.7529
24 | 2498687.9166 | 1121716.1231 | 2498676.535 | 1121718.2707
25 | 2498700.5514 | 1121762.4961 | 2498697.6243 | 1121751.7529
26 | 2498673.755 | 1121710.8289 | 2498676.535 | 1121718.2707
27 | 2498676.9967 | 1121786.8217 | 2498680.9624 | 1121782.7262
28 | 2498646.4909 | 1121818.326 | 2498676.9967 | 1121786.8217
29 | 2498684.927 | 1121778.6319 | 2498680.9624 | 1121782.7262
30 | 2498646.4909 | 1121818.326 | 2498623.8252 | 1121840.9658
31 | 2498646.4909 | 1121818.326 | 2498627.8489 | 1121811.1439
32 | 2498684.927 | 1121778.6319 | 2498688.8955 | 1121774.5334
33 | 2498614.057 | 1121850.7228 | 2498623.8252 | 1121840.9658
34 | 2498623.3212 | 1121809.3995 | 2498627.8489 | 1121811.1439
35 | 2498700.5514 | 1121762.4961 | 2498688.8955 | 1121774.5334
36 | 2498614.057 | 1121850.7228 | 2498609.9745 | 1121854.8007
37 | 2498623.3212 | 1121809.3995 | 2498620.4274 | 1121808.2846
38 | 2498652.9876 | 1121819.7736 | 2498698.9294 | 1121771.5845 | 2498703.26 | 1121768.9881 | 2498700.5514 | 1121762.4961
39 | 2498612.3108 | 1121805.1575 | 2498620.4274 | 1121808.2846
40 | 2498607.3985 | 1121895.8771 | 2498599.9944 | 1121888.8668
41 | 2498621.9129 | 1121852.3706 | 2498599.3973 | 1121875.9852 | 2498594.8802 | 1121878.4959 | 2498589.3613 | 1121880.145 | 2498589.606 | 1121881.3973 | 2498599.2154 | 1121888.1292 | 2498599.9944 | 1121888.8668
42 | 2498607.3985 | 1121895.8771 | 2498614.8129 | 1121902.8971
43 | 2498621.9129 | 1121852.3706 | 2498624.3142 | 1121853.8757 | 2498634.129 | 1121854.0001
44 | 2498652.9876 | 1121819.7736 | 2498621.9129 | 1121852.3706
45 | 2498614.8129 | 1121902.8971 | 2498622.2083 | 1121909.8991
46 | 2498641.0909 | 1121860.8459 | 2498634.129 | 1121854.0001 | 2498634.129 | 1121854.0001
47 | 2498652.9876 | 1121819.7736 | 2498654.8442 | 1121820.9988 | 2498666.1407 | 1121820.687 | 2498666.1407 | 1121820.687
48 | 2498641.0909 | 1121860.8459 | 2498648.374 | 1121868.0075
49 | 2498673.0506 | 1121827.5724 | 2498666.1407 | 1121820.687
50 | 2498669.7212 | 1121876.4064 | 2498666.2387 | 1121879.8892 | 2498663.9803 | 1121880.9277 | 2498662.1549 | 1121881.5587 | 2498648.374 | 1121868.0075
51 | 2498698.4755 | 1121839.7571 | 2498701.7768 | 1121843.4152
52 | 2498701.7768 | 1121843.4152 | 2498970.7139 | 1121978.3776
53 | 2498701.7768 | 1121843.4152 | 2498698.1292 | 1121846.7117 | 2498694.9257 | 1121847.5104 | 2498693.3647 | 1121847.8145 | 2498680.2849 | 1121834.781
54 | 2498970.7139 | 1121978.3776 | 2498975.2806 | 1121979.2908 | 2498984.0317 | 1121987.7832 | 2499006.8772 | 1121991.6929 | 2499012.7588 | 1121985.891
55 | 2498970.7139 | 1121978.3776 | 2498950.937 | 1121977.1407 | 2498952.3565 | 1121985.4444 | 2498955.7171 | 1122000.4977 | 2498958.3651 | 1122010.771 | 2498961.9797 | 1122022.5624 | 2498966.1627 | 1122034.6667 | 2498971.9174 | 1122050.814 | 2498980.012 | 1122074.0266 | 2498993.8616 | 1122068.1916 | 2499012.6325 | 1122058.6387 | 2499030.7483 | 1122049.586 | 2499038.387 | 1122045.5337 | 2499052.4575 | 1122039.0613
56 | 2498970.7139 | 1121978.3776 | 2498978.1737 | 1121968.1218
57 | 2498680.2849 | 1121834.781 | 2498673.0506 | 1121827.5724
58 | 2498666.3565 | 1121873.1163 | 2498669.7212 | 1121876.4064
59 | 2498612.3108 | 1121805.1575 | 2498624.9177 | 1121791.4486
60 | 2498625.6521 | 1121790.2406 | 2498624.9177 | 1121791.4486
61 | 2499088.021 | 1122112.439 | 2499073.5084 | 1122143.8199 | 2499056.928 | 1122177.602
62 | 2499042.9157 | 1122212.218 | 2499044.5351 | 1122205.2644 | 2499048.9423 | 1122193.8726 | 2499056.928 | 1122177.602
63 | 2499042.9157 | 1122212.218 | 2499031.2901 | 1122211.256 | 2499013.8097 | 1122207.9904 | 2499010.2775 | 1122207.1155 | 2499007.718 | 1122205.8241 | 2499005.1497 | 1122203.5434 | 2499003.8153 | 1122201.242 | 2499002.8331 | 1122198.3233 | 2499002.6142 | 1122194.4578 | 2498997.0935 | 1122193.6829 | 2498997.8606 | 1122188.8115 | 2498998.5042 | 1122181.6296 | 2498998.9136 | 1122167.3582 | 2498998.0557 | 1122150.184 | 2498995.8322 | 1122132.0765 | 2498994.2986 | 1122123.8636 | 2498991.6754 | 1122112.3002 | 2498988.1309 | 1122098.6953 | 2498984.8506 | 1122087.9768 | 2498980.012 | 1122074.0266 | 2498993.8616 | 1122068.1916 | 2499012.6325 | 1122058.6387 | 2499030.7483 | 1122049.586 | 2499038.387 | 1122045.5337 | 2499052.4575 | 1122039.0613
64 | 2499052.4575 | 1122039.0613 | 2499051.7856 | 1122036.7044 | 2499051.8363 | 1122035.1248 | 2499052.4447 | 1122033.2134 | 2499053.2722 | 1122031.9544 | 2499054.1677 | 1122031.0722 | 2499055.611 | 1122030.192 | 2499057.2846 | 1122029.7082 | 2499058.8035 | 1122029.6606 | 2499060.3286 | 1122029.9798 | 2499061.6502 | 1122030.5914 | 2499062.3572 | 1122031.1755
65 | 2499037.5218 | 1122116.0923 | 2499042.4156 | 1122113.042 | 2499046.7204 | 1122110.2906 | 2499082.0378 | 1122035.6098 | 2499084.3234 | 1122029.2788 | 2499088.5658 | 1122014.0095 | 2499101.941 | 1121983.9118 | 2499100.2459 | 1121981.2607 | 2499096.9201 | 1121980.2822 | 2499093.1814 | 1121979.5219 | 2499089.5391 | 1121984.5303 | 2499087.097 | 1121987.0393 | 2499089.1949 | 1121988.861 | 2499086.7598 | 1121991.7924 | 2499079.6693 | 1121994.9572 | 2499071.2474 | 1121996.4654 | 2499012.7588 | 1121985.891
66 | 2498625.6521 | 1121790.2406 | 2498627.8053 | 1121786.6988
67 | 2498627.8053 | 1121786.6988 | 2498628.2354 | 1121785.9913
68 | 2498628.2354 | 1121785.9913 | 2498630.7859 | 1121781.796
69 | 2498633.5614 | 1121777.2306 | 2498630.7859 | 1121781.796
70 | 2498634.437 | 1121775.7903 | 2498633.5614 | 1121777.2306

## bus_geodata
| x | y | coords
0 | 2498592.8321 | 1121684.3697
1 | 2498578.9701 | 1121698.1495
2 | 2498639.5332 | 1121621.0855
3 | 2498564.3714 | 1121713.1594
4 | 2498547.5397 | 1121677.8752
5 | 2498679.0678 | 1121685.7523
6 | 2498585.7816 | 1121745.4649
7 | 2498562.9406 | 1121726.5037
8 | 2498584.5745 | 1121759.9597
9 | 2498542.4228 | 1121730.1272
10 | 2498543.5062 | 1121717.9236
11 | 2498538.2122 | 1121775.2484
12 | 2498548.8392 | 1121830.6271
13 | 2498538.177 | 1121808.5255
14 | 2498556.4449 | 1121829.1986
15 | 2498545.4806 | 1121697.6145
16 | 2498516.447 | 1121814.1381
17 | 2498538.0322 | 1121781.3206
18 | 2498522.459 | 1121717.8212
19 | 2498687.9166 | 1121716.1231
20 | 2498561.4056 | 1121739.5798
21 | 2498522.3586 | 1121727.6771
22 | 2498555.6532 | 1121818.8014
23 | 2498509.3906 | 1121703.1139
24 | 2498697.6243 | 1121751.7529
25 | 2498676.535 | 1121718.2707
26 | 2498673.755 | 1121710.8289
27 | 2498676.9967 | 1121786.8217
28 | 2498680.9624 | 1121782.7262
29 | 2498646.4909 | 1121818.326
30 | 2498684.927 | 1121778.6319
31 | 2498623.8252 | 1121840.9658
32 | 2498627.8489 | 1121811.1439
33 | 2498688.8955 | 1121774.5334
34 | 2498614.057 | 1121850.7228
35 | 2498623.3212 | 1121809.3995
36 | 2498700.5514 | 1121762.4961
37 | 2498609.9745 | 1121854.8007
38 | 2498620.4274 | 1121808.2846
39 | 2498599.9944 | 1121888.8668
40 | 2498607.3985 | 1121895.8771
41 | 2498621.9129 | 1121852.3706
42 | 2498614.8129 | 1121902.8971
43 | 2498634.129 | 1121854.0001
44 | 2498652.9876 | 1121819.7736
45 | 2498622.2083 | 1121909.8991
46 | 2498641.0909 | 1121860.8459
47 | 2498666.1407 | 1121820.687
48 | 2498648.374 | 1121868.0075
49 | 2498701.7768 | 1121843.4152
50 | 2498698.4755 | 1121839.7571
51 | 2498970.7139 | 1121978.3776
52 | 2498680.2849 | 1121834.781
53 | 2498673.0506 | 1121827.5724
54 | 2498669.7212 | 1121876.4064
55 | 2498666.3565 | 1121873.1163
56 | 2498612.3108 | 1121805.1575
57 | 2498624.9177 | 1121791.4486
58 | 2499088.021 | 1122112.439
59 | 2499056.928 | 1122177.602
60 | 2499042.9157 | 1122212.218
61 | 2499052.4575 | 1122039.0613
62 | 2499012.7588 | 1121985.891
63 | 2498978.1737 | 1121968.1218
64 | 2499062.3572 | 1122031.1755
65 | 2499037.5218 | 1122116.0923
66 | 2498625.6521 | 1121790.2406
67 | 2498627.8053 | 1121786.6988
68 | 2498628.2354 | 1121785.9913
69 | 2498630.7859 | 1121781.796
70 | 2498633.5614 | 1121777.2306
71 | 2498634.437 | 1121775.7903
72 | 2498583.4767 | 1121773.1432

## line_std_types
| c_nf_per_km | r_ohm_per_km | x_ohm_per_km | max_i_ka | type | q_mm2 | alpha | voltage_rating
NAYY 4x50 SE | 210 | 0.642 | 0.083 | 0.142 | cs | 50 | 0.00403 | LV
NAYY 4x120 SE | 264 | 0.225 | 0.08 | 0.242 | cs | 120 | 0.00403 | LV
NAYY 4x150 SE | 261 | 0.208 | 0.08 | 0.27 | cs | 150 | 0.00403 | LV
NA2XS2Y 1x95 RM/25 12/20 kV | 216 | 0.313 | 0.132 | 0.252 | cs | 95 | 0.00403 | MV
NA2XS2Y 1x185 RM/25 12/20 kV | 273 | 0.161 | 0.117 | 0.362 | cs | 185 | 0.00403 | MV
NA2XS2Y 1x240 RM/25 12/20 kV | 304 | 0.122 | 0.112 | 0.421 | cs | 240 | 0.00403 | MV
NA2XS2Y 1x95 RM/25 6/10 kV | 315 | 0.313 | 0.123 | 0.249 | cs | 95 | 0.00403 | MV
NA2XS2Y 1x185 RM/25 6/10 kV | 406 | 0.161 | 0.11 | 0.358 | cs | 185 | 0.00403 | MV
NA2XS2Y 1x240 RM/25 6/10 kV | 456 | 0.122 | 0.105 | 0.416 | cs | 240 | 0.00403 | MV
NA2XS2Y 1x150 RM/25 12/20 kV | 250 | 0.206 | 0.116 | 0.319 | cs | 150 | 0.00403 | MV
NA2XS2Y 1x120 RM/25 12/20 kV | 230 | 0.253 | 0.119 | 0.283 | cs | 120 | 0.00403 | MV
NA2XS2Y 1x70 RM/25 12/20 kV | 190 | 0.443 | 0.132 | 0.22 | cs | 70 | 0.00403 | MV
NA2XS2Y 1x150 RM/25 6/10 kV | 360 | 0.206 | 0.11 | 0.315 | cs | 150 | 0.00403 | MV
NA2XS2Y 1x120 RM/25 6/10 kV | 340 | 0.253 | 0.113 | 0.28 | cs | 120 | 0.00403 | MV
NA2XS2Y 1x70 RM/25 6/10 kV | 280 | 0.443 | 0.123 | 0.217 | cs | 70 | 0.00403 | MV
N2XS(FL)2Y 1x120 RM/35 64/110 kV | 112 | 0.153 | 0.166 | 0.366 | cs | 120 | 0.00393 | HV
N2XS(FL)2Y 1x185 RM/35 64/110 kV | 125 | 0.099 | 0.156 | 0.457 | cs | 185 | 0.00393 | HV
N2XS(FL)2Y 1x240 RM/35 64/110 kV | 135 | 0.075 | 0.149 | 0.526 | cs | 240 | 0.00393 | HV
N2XS(FL)2Y 1x300 RM/35 64/110 kV | 144 | 0.06 | 0.144 | 0.588 | cs | 300 | 0.00393 | HV
15-AL1/3-ST1A 0.4 | 11 | 1.8769 | 0.35 | 0.105 | ol | 16 | 0.00403 | LV
24-AL1/4-ST1A 0.4 | 11.25 | 1.2012 | 0.335 | 0.14 | ol | 24 | 0.00403 | LV
48-AL1/8-ST1A 0.4 | 12.2 | 0.5939 | 0.3 | 0.21 | ol | 48 | 0.00403 | LV
94-AL1/15-ST1A 0.4 | 13.2 | 0.306 | 0.29 | 0.35 | ol | 94 | 0.00403 | LV
34-AL1/6-ST1A 10.0 | 9.7 | 0.8342 | 0.36 | 0.17 | ol | 34 | 0.00403 | MV
48-AL1/8-ST1A 10.0 | 10.1 | 0.5939 | 0.35 | 0.21 | ol | 48 | 0.00403 | MV
70-AL1/11-ST1A 10.0 | 10.4 | 0.4132 | 0.339 | 0.29 | ol | 70 | 0.00403 | MV
94-AL1/15-ST1A 10.0 | 10.75 | 0.306 | 0.33 | 0.35 | ol | 94 | 0.00403 | MV
122-AL1/20-ST1A 10.0 | 11.1 | 0.2376 | 0.323 | 0.41 | ol | 122 | 0.00403 | MV
149-AL1/24-ST1A 10.0 | 11.25 | 0.194 | 0.315 | 0.47 | ol | 149 | 0.00403 | MV
34-AL1/6-ST1A 20.0 | 9.15 | 0.8342 | 0.382 | 0.17 | ol | 34 | 0.00403 | MV
48-AL1/8-ST1A 20.0 | 9.5 | 0.5939 | 0.372 | 0.21 | ol | 48 | 0.00403 | MV
70-AL1/11-ST1A 20.0 | 9.7 | 0.4132 | 0.36 | 0.29 | ol | 70 | 0.00403 | MV
94-AL1/15-ST1A 20.0 | 10 | 0.306 | 0.35 | 0.35 | ol | 94 | 0.00403 | MV
122-AL1/20-ST1A 20.0 | 10.3 | 0.2376 | 0.344 | 0.41 | ol | 122 | 0.00403 | MV
149-AL1/24-ST1A 20.0 | 10.5 | 0.194 | 0.337 | 0.47 | ol | 149 | 0.00403 | MV
184-AL1/30-ST1A 20.0 | 10.75 | 0.1571 | 0.33 | 0.535 | ol | 184 | 0.00403 | MV
243-AL1/39-ST1A 20.0 | 11 | 0.1188 | 0.32 | 0.645 | ol | 243 | 0.00403 | MV
48-AL1/8-ST1A 110.0 | 8 | 0.5939 | 0.46 | 0.21 | ol | 48 | 0.00403 | HV
70-AL1/11-ST1A 110.0 | 8.4 | 0.4132 | 0.45 | 0.29 | ol | 70 | 0.00403 | HV
94-AL1/15-ST1A 110.0 | 8.65 | 0.306 | 0.44 | 0.35 | ol | 94 | 0.00403 | HV
122-AL1/20-ST1A 110.0 | 8.5 | 0.2376 | 0.43 | 0.41 | ol | 122 | 0.00403 | HV
149-AL1/24-ST1A 110.0 | 8.75 | 0.194 | 0.41 | 0.47 | ol | 149 | 0.00403 | HV
184-AL1/30-ST1A 110.0 | 8.8 | 0.1571 | 0.4 | 0.535 | ol | 184 | 0.00403 | HV
243-AL1/39-ST1A 110.0 | 9 | 0.1188 | 0.39 | 0.645 | ol | 243 | 0.00403 | HV
305-AL1/39-ST1A 110.0 | 9.2 | 0.0949 | 0.38 | 0.74 | ol | 305 | 0.00403 | HV
490-AL1/64-ST1A 110.0 | 9.75 | 0.059 | 0.37 | 0.96 | ol | 490 | 0.00403 | HV
679-AL1/86-ST1A 110.0 | 9.95 | 0.042 | 0.36 | 1.15 | ol | 679 | 0.00403 | HV
490-AL1/64-ST1A 220.0 | 10 | 0.059 | 0.285 | 0.96 | ol | 490 | 0.00403 | HV
679-AL1/86-ST1A 220.0 | 11.7 | 0.042 | 0.275 | 1.15 | ol | 679 | 0.00403 | HV
490-AL1/64-ST1A 380.0 | 11 | 0.059 | 0.253 | 0.96 | ol | 490 | 0.00403 | HV
679-AL1/86-ST1A 380.0 | 14.6 | 0.042 | 0.25 | 1.15 | ol | 679 | 0.00403 | HV

## trafo_std_types
| i0_percent | pfe_kw | vkr_percent | sn_mva | vn_lv_kv | vn_hv_kv | vk_percent | shift_degree | vector_group | tap_side | tap_neutral | tap_min | tap_max | tap_step_degree | tap_step_percent | tap_phase_shifter
160 MVA 380/110 kV | 0.06 | 60 | 0.25 | 160 | 110 | 380 | 12.2 | 0 | Yy0 | hv | 0 | -9 | 9 | 0 | 1.5 | FALSE
100 MVA 220/110 kV | 0.06 | 55 | 0.26 | 100 | 110 | 220 | 12 | 0 | Yy0 | hv | 0 | -9 | 9 | 0 | 1.5 | FALSE
63 MVA 110/20 kV | 0.04 | 22 | 0.32 | 63 | 20 | 110 | 18 | 150 | YNd5 | hv | 0 | -9 | 9 | 0 | 1.5 | FALSE
40 MVA 110/20 kV | 0.05 | 18 | 0.34 | 40 | 20 | 110 | 16.2 | 150 | YNd5 | hv | 0 | -9 | 9 | 0 | 1.5 | FALSE
25 MVA 110/20 kV | 0.07 | 14 | 0.41 | 25 | 20 | 110 | 12 | 150 | YNd5 | hv | 0 | -9 | 9 | 0 | 1.5 | FALSE
63 MVA 110/10 kV | 0.04 | 22 | 0.32 | 63 | 10 | 110 | 18 | 150 | YNd5 | hv | 0 | -9 | 9 | 0 | 1.5 | FALSE
40 MVA 110/10 kV | 0.05 | 18 | 0.34 | 40 | 10 | 110 | 16.2 | 150 | YNd5 | hv | 0 | -9 | 9 | 0 | 1.5 | FALSE
25 MVA 110/10 kV | 0.07 | 14 | 0.41 | 25 | 10 | 110 | 12 | 150 | YNd5 | hv | 0 | -9 | 9 | 0 | 1.5 | FALSE
0.25 MVA 20/0.4 kV | 0.32 | 0.8 | 1.44 | 0.25 | 0.4 | 20 | 6 | 150 | Yzn5 | hv | 0 | -2 | 2 | 0 | 2.5 | FALSE
0.4 MVA 20/0.4 kV | 0.3375 | 1.35 | 1.425 | 0.4 | 0.4 | 20 | 6 | 150 | Dyn5 | hv | 0 | -2 | 2 | 0 | 2.5 | FALSE
0.63 MVA 20/0.4 kV | 0.2619 | 1.65 | 1.206 | 0.63 | 0.4 | 20 | 6 | 150 | Dyn5 | hv | 0 | -2 | 2 | 0 | 2.5 | FALSE
0.25 MVA 10/0.4 kV | 0.24 | 0.6 | 1.2 | 0.25 | 0.4 | 10 | 4 | 150 | Dyn5 | hv | 0 | -2 | 2 | 0 | 2.5 | FALSE
0.4 MVA 10/0.4 kV | 0.2375 | 0.95 | 1.325 | 0.4 | 0.4 | 10 | 4 | 150 | Dyn5 | hv | 0 | -2 | 2 | 0 | 2.5 | FALSE
0.63 MVA 10/0.4 kV | 0.1873 | 1.18 | 1.0794 | 0.63 | 0.4 | 10 | 4 | 150 | Dyn5 | hv | 0 | -2 | 2 | 0 | 2.5 | FALSE

## trafo3w_std_types
| sn_hv_mva | sn_mv_mva | sn_lv_mva | vn_hv_kv | vn_mv_kv | vn_lv_kv | vk_hv_percent | vk_mv_percent | vk_lv_percent | vkr_hv_percent | vkr_mv_percent | vkr_lv_percent | pfe_kw | i0_percent | shift_mv_degree | shift_lv_degree | vector_group | tap_side | tap_neutral | tap_min | tap_max | tap_step_percent
63/25/38 MVA 110/20/10 kV | 63 | 25 | 38 | 110 | 20 | 10 | 10.4 | 10.4 | 10.4 | 0.28 | 0.32 | 0.35 | 35 | 0.89 | 0 | 0 | YN0yn0yn0 | hv | 0 | -10 | 10 | 1.2
63/25/38 MVA 110/10/10 kV | 63 | 25 | 38 | 110 | 10 | 10 | 10.4 | 10.4 | 10.4 | 0.28 | 0.32 | 0.35 | 35 | 0.89 | 0 | 0 | YN0yn0yn0 | hv | 0 | -10 | 10 | 1.2

## fuse_std_types
| fuse_type | i_rated_a | t_avg | t_min | t_total | x_avg | x_min | x_total
HV 100A | HV 100A | 100 | 0 | [10.0, 3.64, 0.854, 0.281, 0.1, 0.0531, 0.022, 0.01] | [10.0, 4.267, 1.21, 0.403, 0.1, 0.058, 0.022, 0.01] | 0 | [300.0, 350.0, 450.0, 550.0, 700.0, 850.0, 1200.0, 1752.0] | [600.0, 700.0, 900.0, 1150.0, 1665.0, 2000.0, 3000.0, 4313.0]
HV 10A | HV 10A | 10 | 0 | [10.0, 1675.0, 0.344, 0.156, 0.1, 0.0417, 0.0171, 0.01] | [10.0, 1.3, 0.3, 0.155, 0.1, 0.0555, 0.023, 0.01] | 0 | [30.0, 32.0, 35.0, 37.0, 39.0, 50.0, 70.0, 88.0] | [60.0, 70.0, 80.0, 87.0, 94.0, 110.0, 150.0, 216.0]
HV 125A | HV 125A | 125 | 0 | [10.0, 1.82, 0.344, 0.1, 0.0467, 0.0269, 0.01] | [10.0, 2.478, 0.426, 0.1, 0.0427, 0.0211, 0.01] | 0 | [375.0, 500.0, 700.0, 925.0, 1200.0, 1500.0, 2341.0] | [750.0, 1000.0, 1500.0, 2200.0, 3000.0, 4000.0, 5765.0]
HV 160A | HV 160A | 160 | 0 | [10.0, 4.15, 1.03, 0.198, 0.1, 0.051, 0.0172, 0.01] | [10.0, 2.3, 0.734, 0.274, 0.1, 0.046, 0.0177, 0.01] | 0 | [480.0, 550.0, 700.0, 1000.0, 1260.0, 1600.0, 2500.0, 3227.0] | [960.0, 1300.0, 1700.0, 2200.0, 2996.0, 4000.0, 6000.0, 7946.0]
HV 16A | HV 16A | 16 | 0 | [10.0, 0.352, 0.164, 0.1, 0.0649, 0.0342, 0.01] | [10.0, 2.34, 0.722, 0.181, 0.1, 0.055, 0.0296, 0.01] | 0 | [48.0, 60.0, 65.0, 71.0, 80.0, 100.0, 162.0] | [96.0, 110.0, 125.0, 150.0, 168.0, 200.0, 250.0, 398.0]
HV 200A | HV 200A | 200 | 0 | [10.0, 4.267, 1.21, 0.403, 0.1, 0.058, 0.022, 0.01] | [10.0, 3.73, 1.654, 0.328, 0.1, 0.0531, 0.019, 0.01] | 0 | [600.0, 700.0, 900.0, 1150.0, 1665.0, 2000.0, 3000.0, 4313.0] | [1200.0, 1500.0, 1800.0, 2700.0, 3960.0, 5000.0, 7500.0, 10620.0]
HV 20A | HV 20A | 20 | 0 | [10.0, 1.3, 0.3, 0.155, 0.1, 0.0555, 0.023, 0.01] | [10.0, 1.3, 0.161, 0.1, 0.0611, 0.0399, 0.0141, 0.01] | 0 | [60.0, 70.0, 80.0, 87.0, 94.0, 110.0, 150.0, 216.0] | [120.0, 150.0, 200.0, 223.0, 260.0, 300.0, 450.0, 532.0]
HV 25A | HV 25A | 25 | 0 | [10.0, 2.512, 0.833, 0.299, 0.1, 0.0372, 0.0223, 0.01] | [10.0, 3.125, 0.597, 0.198, 0.1, 0.0378, 0.022, 0.01] | 0 | [75.0, 82.0, 90.0, 100.0, 124.0, 170.0, 200.0, 289.0] | [150.0, 170.0, 210.0, 250.0, 294.0, 400.0, 500.0, 711.0]
HV 31.5A | HV 31.5A | 31.5 | 0 | [10.0, 2.34, 0.722, 0.181, 0.1, 0.055, 0.0296, 0.01] | [10.0, 2.84, 0.368, 0.164, 0.1, 0.0621, 0.0378, 0.0195, 0.01] | 0 | [95.0, 110.0, 125.0, 150.0, 165.0, 200.0, 250.0, 390.0] | [189.0, 220.0, 300.0, 350.0, 393.0, 450.0, 530.0, 700.0, 960.0]
HV 40A | HV 40A | 40 | 0 | [10.0, 1.3, 0.161, 0.1, 0.0611, 0.0399, 0.0141, 0.01] | [10.0, 2.05, 0.369, 0.198, 0.1, 0.051, 0.0298, 0.01] | 0 | [120.0, 150.0, 200.0, 223.0, 260.0, 300.0, 450.0, 532.0] | [240.0, 300.0, 400.0, 450.0, 530.0, 650.0, 800.0, 1311.0]
HV 50A | HV 50A | 50 | 0 | [10.0, 3.215, 0.597, 0.198, 0.1, 0.0378, 0.022, 0.01] | [10.0, 3.64, 0.854, 0.281, 0.1, 0.0531, 0.022, 0.01] | 0 | [150.0, 170.0, 210.0, 250.0, 294.0, 400.0, 500.0, 711.0] | [300.0, 350.0, 450.0, 550.0, 700.0, 850.0, 1200.0, 1752.0]
HV 6.3A | HV 6.3A | 6.3 | 0 | [10.0, 1.39, 0.344, 0.168, 0.1, 0.056, 0.0263, 0.01] | [10.0, 1.711, 0.516, 0.198, 0.1, 0.0634, 0.0303, 0.01] | 0 | [19.0, 19.5, 20.4, 20.8, 22.0, 25.0, 32.0, 48.0] | [38.0, 40.0, 43.0, 48.0, 53.0, 60.0, 75.0, 118.0]
HV 63A | HV 63A | 63 | 0 | [10.0, 2.84, 0.368, 0.164, 0.1, 0.0621, 0.0378, 0.0195, 0.01] | [10.0, 1.82, 0.344, 0.1, 0.0467, 0.0269, 0.01] | 0 | [189.0, 220.0, 300.0, 350.0, 393.0, 450.0, 530.0, 700.0, 961.0] | [378.0, 500.0, 700.0, 934.0, 1200.0, 1500.0, 2366.0]
HV 80A | HV 80A | 80 | 0 | [10.0, 2.05, 0.369, 0.198, 0.1, 0.051, 0.0298, 0.01] | [10.0, 4.15, 1.03, 0.198, 0.1, 0.051, 0.0172, 0.01] | 0 | [240.0, 300.0, 400.0, 450.0, 530.0, 650.0, 800.0, 1311.0] | [480.0, 550.0, 700.0, 1000.0, 1260.0, 1600.0, 2500.0, 3227.0]
Siemens NH-1-100 | Siemens NH-1-100 | 100 | [5400.0, 2000.0, 400.0, 20.0, 1.0, 0.2, 0.012, 0.004] | 0 | 0 | [150.0, 190.0, 250.0, 430.0, 900.0, 1250.0, 2700.0, 3600.0] | 0 | 0
Siemens NH-1-125 | Siemens NH-1-125 | 125 | [4800.0, 120.0, 7.0, 0.1, 0.004] | 0 | 0 | [180.0, 400.0, 740.0, 2000.0, 4250.0] | 0 | 0
Siemens NH-1-16 | Siemens NH-1-16 | 16 | [4000.0, 400.0, 2.0, 0.1, 0.04, 0.01] | 0 | 0 | [26.0, 35.0, 75.0, 150.0, 200.0, 300.0] | 0 | 0
Siemens NH-1-160 | Siemens NH-1-160 | 160 | [4800.0, 120.0, 7.0, 0.1, 0.004] | 0 | 0 | [210.0, 500.0, 900.0, 2300.0, 5000.0] | 0 | 0
Siemens NH-1-25 | Siemens NH-1-25 | 25 | [4000.0, 1000.0, 10.0, 0.2, 0.02, 0.01] | 0 | 0 | [40.0, 50.0, 100.0, 210.0, 400.0, 500.0] | 0 | 0
Siemens NH-1-50 | Siemens NH-1-50 | 50 | [4000.0, 40.0, 4.0, 1.0, 0.02, 0.01] | 0 | 0 | [86.0, 200.0, 300.0, 400.0, 1000.0, 1280.0] | 0 | 0
Siemens NH-1-63 | Siemens NH-1-63 | 63 | [4000.0, 100.0, 10.0, 2.0, 0.04, 0.01] | 0 | 0 | [100.0, 200.0, 300.0, 400.0, 1000.0, 1500.0] | 0 | 0
Siemens NH-1-80 | Siemens NH-1-80 | 80 | [4800.0, 120.0, 7.0, 0.1, 0.01] | 0 | 0 | [150.58, 250.0, 450.0, 1150.0, 2470.0] | 0 | 0
Siemens NH-2-1000 | Siemens NH-2-1000 | 1000 | [4800.0, 120.0, 7.0, 0.1, 0.004] | 0 | 0 | [1900.0, 3500.0, 8400.0, 24000.0, 52000.0] | 0 | 0
Siemens NH-2-200 | Siemens NH-2-200 | 200 | [4800.0, 120.0, 7.0, 0.1, 0.004] | 0 | 0 | [280.0, 650.0, 1200.0, 3000.0, 7000.0] | 0 | 0
Siemens NH-2-224 | Siemens NH-2-224 | 224 | [4800.0, 120.0, 7.0, 0.2, 0.04, 0.004] | 0 | 0 | [400.0, 750.0, 1453.0, 3025.0, 4315.0, 7600.0] | 0 | 0
Siemens NH-2-250 | Siemens NH-2-250 | 250 | [4800.0, 120.0, 7.0, 0.1, 0.004] | 0 | 0 | [450.0, 800.0, 1650.0, 4000.0, 8500.0] | 0 | 0
Siemens NH-2-315 | Siemens NH-2-315 | 315 | [4800.0, 120.0, 7.0, 0.1, 0.004] | 0 | 0 | [550.0, 920.0, 1900.0, 5000.0, 11000.0] | 0 | 0
Siemens NH-2-355 | Siemens NH-2-355 | 355 | [4800.0, 120.0, 6.0, 0.1, 0.004] | 0 | 0 | [650.0, 1116.27, 2350.0, 5840.0, 12790.0] | 0 | 0
Siemens NH-2-400 | Siemens NH-2-400 | 400 | [4800.0, 120.0, 7.0, 0.1, 0.004] | 0 | 0 | [720.0, 1350.0, 2800.0, 6500.0, 15000.0] | 0 | 0
Siemens NH-2-425 | Siemens NH-2-425 | 425 | [4800.0, 120.0, 7.0, 0.1, 0.004] | 0 | 0 | [850.0, 1500.0, 3050.0, 7500.0, 16500.0] | 0 | 0
Siemens NH-2-630 | Siemens NH-2-630 | 630 | [4800.0, 120.0, 7.0, 0.1, 0.004] | 0 | 0 | [1200.0, 2000.0, 4800.0, 12000.0, 26000.0] | 0 | 0

## dtypes
| element | column | dtype
0 | bus | name | object
1 | bus | vn_kv | float64
2 | bus | type | object
3 | bus | zone | object
4 | bus | in_service | bool
5 | load | name | object
6 | load | bus | uint32
7 | load | p_mw | float64
8 | load | q_mvar | float64
9 | load | const_z_percent | float64
10 | load | const_i_percent | float64
11 | load | sn_mva | float64
12 | load | scaling | float64
13 | load | in_service | bool
14 | load | type | object
15 | ext_grid | name | object
16 | ext_grid | bus | uint32
17 | ext_grid | vm_pu | float64
18 | ext_grid | va_degree | float64
19 | ext_grid | slack_weight | float64
20 | ext_grid | in_service | bool
21 | line | name | object
22 | line | std_type | object
23 | line | from_bus | uint32
24 | line | to_bus | uint32
25 | line | length_km | float64
26 | line | r_ohm_per_km | float64
27 | line | x_ohm_per_km | float64
28 | line | c_nf_per_km | float64
29 | line | g_us_per_km | float64
30 | line | max_i_ka | float64
31 | line | df | float64
32 | line | parallel | uint32
33 | line | type | object
34 | line | in_service | bool
35 | trafo | name | object
36 | trafo | std_type | object
37 | trafo | hv_bus | uint32
38 | trafo | lv_bus | uint32
39 | trafo | sn_mva | float64
40 | trafo | vn_hv_kv | float64
41 | trafo | vn_lv_kv | float64
42 | trafo | vk_percent | float64
43 | trafo | vkr_percent | float64
44 | trafo | pfe_kw | float64
45 | trafo | i0_percent | float64
46 | trafo | shift_degree | float64
47 | trafo | tap_side | object
48 | trafo | tap_neutral | int32
49 | trafo | tap_min | int32
50 | trafo | tap_max | int32
51 | trafo | tap_step_percent | float64
52 | trafo | tap_step_degree | float64
53 | trafo | tap_pos | int32
54 | trafo | tap_phase_shifter | bool
55 | trafo | parallel | uint32
56 | trafo | df | float64
57 | trafo | in_service | bool
58 | line_geodata | coords | object
59 | bus_geodata | x | float64
60 | bus_geodata | y | float64
61 | bus_geodata | coords | object

## parameters
| version | format_version | converged | OPF_converged | name | f_hz | sn_mva
0 | 2.14.6 | 2.14.0 | FALSE | FALSE |  | 50 | 1