## bus
| name | vn_kv | type | zone | in_service
0 | bus_LV_6623-5_0_3_node_0 | 0.4 | n |  | TRUE
1 | bus_LV_6623-5_0_3_node_1 | 0.4 | n |  | TRUE
2 | bus_LV_6623-5_0_3_node_3 | 0.4 | n |  | TRUE
3 | bus_LV_6623-5_0_3_node_34 | 0.4 | n |  | TRUE
4 | bus_LV_6623-5_0_3_node_5 | 0.4 | n |  | TRUE
5 | bus_LV_6623-5_0_3_node_15 | 0.4 | n |  | TRUE
6 | bus_LV_6623-5_0_3_node_49 | 0.4 | n |  | TRUE
7 | bus_LV_6623-5_0_3_node_6 | 0.4 | n |  | TRUE
8 | bus_LV_6623-5_0_3_node_8 | 0.4 | n |  | TRUE
9 | bus_LV_6623-5_0_3_node_7 | 0.4 | n |  | TRUE
10 | bus_LV_6623-5_0_3_node_56 | 0.4 | n |  | TRUE
11 | bus_LV_6623-5_0_3_node_55 | 0.4 | n |  | TRUE
12 | bus_LV_6623-5_0_3_node_9 | 0.4 | n |  | TRUE
13 | bus_LV_6623-5_0_3_node_27 | 0.4 | n |  | TRUE
14 | bus_LV_6623-5_0_3_node_26 | 0.4 | n |  | TRUE
15 | bus_LV_6623-5_0_3_node_10 | 0.4 | n |  | TRUE
16 | bus_LV_6623-5_0_3_node_16 | 0.4 | n |  | TRUE
17 | bus_LV_6623-5_0_3_node_77 | 0.4 | n |  | TRUE
18 | bus_LV_6623-5_0_3_node_11 | 0.4 | n |  | TRUE
19 | bus_LV_6623-5_0_3_node_46 | 0.4 | n |  | TRUE
20 | bus_LV_6623-5_0_3_node_43 | 0.4 | n |  | TRUE
21 | bus_LV_6623-5_0_3_node_13 | 0.4 | n |  | TRUE
22 | bus_LV_6623-5_0_3_node_25 | 0.4 | n |  | TRUE
23 | bus_LV_6623-5_0_3_node_61 | 0.4 | n |  | TRUE
24 | bus_LV_6623-5_0_3_node_66 | 0.4 | n |  | TRUE
25 | bus_LV_6623-5_0_3_node_14 | 0.4 | n |  | TRUE
26 | bus_LV_6623-5_0_3_node_28 | 0.4 | n |  | TRUE
27 | bus_LV_6623-5_0_3_node_48 | 0.4 | n |  | TRUE
28 | bus_LV_6623-5_0_3_node_47 | 0.4 | n |  | TRUE
29 | bus_LV_6623-5_0_3_node_35 | 0.4 | n |  | TRUE
30 | bus_LV_6623-5_0_3_node_17 | 0.4 | n |  | TRUE
31 | bus_LV_6623-5_0_3_node_24 | 0.4 | n |  | TRUE
32 | bus_LV_6623-5_0_3_node_18 | 0.4 | n |  | TRUE
33 | bus_LV_6623-5_0_3_node_22 | 0.4 | n |  | TRUE
34 | bus_LV_6623-5_0_3_node_51 | 0.4 | n |  | TRUE
35 | bus_LV_6623-5_0_3_node_23 | 0.4 | n |  | TRUE
36 | bus_LV_6623-5_0_3_node_36 | 0.4 | n |  | TRUE
37 | bus_LV_6623-5_0_3_node_31 | 0.4 | n |  | TRUE
38 | bus_LV_6623-5_0_3_node_74 | 0.4 | n |  | TRUE
39 | bus_LV_6623-5_0_3_node_53 | 0.4 | n |  | TRUE
40 | bus_LV_6623-5_0_3_node_52 | 0.4 | n |  | TRUE
41 | bus_LV_6623-5_0_3_node_33 | 0.4 | n |  | TRUE
42 | bus_LV_6623-5_0_3_node_78 | 0.4 | n |  | TRUE
43 | bus_LV_6623-5_0_3_node_76 | 0.4 | n |  | TRUE
44 | bus_LV_6623-5_0_3_node_75 | 0.4 | n |  | TRUE
45 | bus_LV_6623-5_0_3_node_73 | 0.4 | n |  | TRUE
46 | bus_LV_6623-5_0_3_node_44 | 0.4 | n |  | TRUE
47 | bus_LV_6623-5_0_3_node_50 | 0.4 | n |  | TRUE
48 | bus_LV_6623-5_0_3_node_60 | 0.4 | n |  | TRUE
49 | bus_LV_6623-5_0_3_node_64 | 0.4 | n |  | TRUE
50 | bus_LV_6623-5_0_3_node_72 | 0.4 | n |  | TRUE
51 | bus_LV_6623-5_0_3_node_54 | 0.4 | n |  | TRUE
52 | bus_LV_6623-5_0_3_node_57 | 0.4 | n |  | TRUE
53 | bus_LV_6623-5_0_3_node_58 | 0.4 | n |  | TRUE
54 | bus_LV_6623-5_0_3_node_45 | 0.4 | n |  | TRUE
55 | bus_LV_6623-5_0_3_node_39 | 0.4 | n |  | TRUE
56 | bus_LV_6623-5_0_3_node_37 | 0.4 | n |  | TRUE
57 | bus_LV_6623-5_0_3_node_29 | 0.4 | n |  | TRUE
58 | bus_LV_6623-5_0_3_node_30 | 0.4 | n |  | TRUE
59 | bus_LV_6623-5_0_3_node_32 | 0.4 | n |  | TRUE
60 | bus_LV_6623-5_0_3_node_40 | 0.4 | n |  | TRUE
61 | bus_LV_6623-5_0_3_node_41 | 0.4 | n |  | TRUE
62 | bus_LV_6623-5_0_3_node_38 | 0.4 | n |  | TRUE
63 | bus_LV_6623-5_0_3_node_70 | 0.4 | n |  | TRUE
64 | bus_LV_6623-5_0_3_node_68 | 0.4 | n |  | TRUE
65 | bus_LV_6623-5_0_3_node_62 | 0.4 | n |  | TRUE
66 | bus_LV_6623-5_0_3_node_42 | 0.4 | n |  | TRUE
67 | bus_LV_6623-5_0_3_node_63 | 0.4 | n |  | TRUE
68 | bus_LV_6623-5_0_3_node_59 | 0.4 | n |  | TRUE
69 | bus_LV_6623-5_0_3_node_67 | 0.4 | n |  | TRUE
70 | bus_LV_6623-5_0_3_node_65 | 0.4 | n |  | TRUE
71 | bus_LV_6623-5_0_3_node_69 | 0.4 | n |  | TRUE
72 | bus_LV_6623-5_0_3_node_71 | 0.4 | n |  | TRUE
73 | bus_MV_462_0_node_122 | 20 | n |  | TRUE

## load
| name | bus | p_mw | q_mvar | const_z_percent | const_i_percent | sn_mva | scaling | in_service | type
0 | LV_6623-5_0_3_load_0 | 0 | 0.025812 | 0.0064691 | 0 | 0 |  | 1 | TRUE | wye
1 | LV_6623-5_0_3_load_1 | 1 | 0.011064 | 0.0027728 | 0 | 0 |  | 1 | TRUE | wye
2 | LV_6623-5_0_3_load_3 | 2 | 0.0045218 | 0.0011333 | 0 | 0 |  | 1 | TRUE | wye
3 | LV_6623-5_0_3_load_34 | 3 | 0.0047201 | 0.001183 | 0 | 0 |  | 1 | TRUE | wye
4 | LV_6623-5_0_3_load_49 | 6 | 0.0127 | 0.003183 | 0 | 0 |  | 1 | TRUE | wye
5 | LV_6623-5_0_3_load_56 | 10 | 0.025488 | 0.0063878 | 0 | 0 |  | 1 | TRUE | wye
6 | LV_6623-5_0_3_load_55 | 11 | 0.015541 | 0.003895 | 0 | 0 |  | 1 | TRUE | wye
7 | LV_6623-5_0_3_load_27 | 13 | 0.0036692 | 0.0009196 | 0 | 0 |  | 1 | TRUE | wye
8 | LV_6623-5_0_3_load_26 | 14 | 0.0030111 | 0.00075466 | 0 | 0 |  | 1 | TRUE | wye
9 | LV_6623-5_0_3_load_77 | 17 | 0.0054998 | 0.0013784 | 0 | 0 |  | 1 | TRUE | wye
10 | LV_6623-5_0_3_load_46 | 19 | 0.0024388 | 0.00061122 | 0 | 0 |  | 1 | TRUE | wye
11 | LV_6623-5_0_3_load_43 | 20 | 0.003286 | 0.00082354 | 0 | 0 |  | 1 | TRUE | wye
12 | LV_6623-5_0_3_load_61 | 23 | 0.0019391 | 0.00048599 | 0 | 0 |  | 1 | TRUE | wye
13 | LV_6623-5_0_3_load_66 | 24 | 0.0027062 | 0.00067825 | 0 | 0 |  | 1 | TRUE | wye
14 | LV_6623-5_0_3_load_48 | 27 | 0.013045 | 0.0032693 | 0 | 0 |  | 1 | TRUE | wye
15 | LV_6623-5_0_3_load_47 | 28 | 0.025661 | 0.0064312 | 0 | 0 |  | 1 | TRUE | wye
16 | LV_6623-5_0_3_load_35 | 29 | 0.0060335 | 0.0015121 | 0 | 0 |  | 1 | TRUE | wye
17 | LV_6623-5_0_3_load_51 | 34 | 0.022707 | 0.0056909 | 0 | 0 |  | 1 | TRUE | wye
18 | LV_6623-5_0_3_load_36 | 36 | 0.0047902 | 0.0012005 | 0 | 0 |  | 1 | TRUE | wye
19 | LV_6623-5_0_3_load_74 | 38 | 0.0026812 | 0.00067196 | 0 | 0 |  | 1 | TRUE | wye
20 | LV_6623-5_0_3_load_53 | 39 | 0.018224 | 0.0045674 | 0 | 0 |  | 1 | TRUE | wye
21 | LV_6623-5_0_3_load_52 | 40 | 0.0022142 | 0.00055493 | 0 | 0 |  | 1 | TRUE | wye
22 | LV_6623-5_0_3_load_78 | 42 | 0.0050865 | 0.0012748 | 0 | 0 |  | 1 | TRUE | wye
23 | LV_6623-5_0_3_load_76 | 43 | 0.0058168 | 0.0014578 | 0 | 0 |  | 1 | TRUE | wye
24 | LV_6623-5_0_3_load_75 | 44 | 0.0058066 | 0.0014553 | 0 | 0 |  | 1 | TRUE | wye
25 | LV_6623-5_0_3_load_44 | 46 | 0.0022627 | 0.00056708 | 0 | 0 |  | 1 | TRUE | wye
26 | LV_6623-5_0_3_load_50 | 47 | 0.051252 | 0.012845 | 0 | 0 |  | 1 | TRUE | wye
27 | LV_6623-5_0_3_load_60 | 48 | 0.0016088 | 0.00040321 | 0 | 0 |  | 1 | TRUE | wye
28 | LV_6623-5_0_3_load_64 | 49 | 0.0015476 | 0.00038787 | 0 | 0 |  | 1 | TRUE | wye
29 | LV_6623-5_0_3_load_72 | 50 | 0.0056835 | 0.0014244 | 0 | 0 |  | 1 | TRUE | wye
30 | LV_6623-5_0_3_load_54 | 51 | 0.006406 | 0.0016055 | 0 | 0 |  | 1 | TRUE | wye
31 | LV_6623-5_0_3_load_57 | 52 | 0.0018193 | 0.00045596 | 0 | 0 |  | 1 | TRUE | wye
32 | LV_6623-5_0_3_load_58 | 53 | 0.0023696 | 0.00059389 | 0 | 0 |  | 1 | TRUE | wye
33 | LV_6623-5_0_3_load_45 | 54 | 0.0024768 | 0.00062075 | 0 | 0 |  | 1 | TRUE | wye
34 | LV_6623-5_0_3_load_39 | 55 | 0.0049022 | 0.0012286 | 0 | 0 |  | 1 | TRUE | wye
35 | LV_6623-5_0_3_load_37 | 56 | 0.0019089 | 0.00047842 | 0 | 0 |  | 1 | TRUE | wye
36 | LV_6623-5_0_3_load_29 | 57 | 0.010245 | 0.0025677 | 0 | 0 |  | 1 | TRUE | wye
37 | LV_6623-5_0_3_load_30 | 58 | 0.0085293 | 0.0021377 | 0 | 0 |  | 1 | TRUE | wye
38 | LV_6623-5_0_3_load_32 | 59 | 0.0025958 | 0.00065058 | 0 | 0 |  | 1 | TRUE | wye
39 | LV_6623-5_0_3_load_41 | 61 | 0.012063 | 0.0030232 | 0 | 0 |  | 1 | TRUE | wye
40 | LV_6623-5_0_3_load_38 | 62 | 0.0031832 | 0.0007978 | 0 | 0 |  | 1 | TRUE | wye
41 | LV_6623-5_0_3_load_70 | 63 | 0.0032619 | 0.00081751 | 0 | 0 |  | 1 | TRUE | wye
42 | LV_6623-5_0_3_load_68 | 64 | 0.001543 | 0.00038671 | 0 | 0 |  | 1 | TRUE | wye
43 | LV_6623-5_0_3_load_62 | 65 | 0.026223 | 0.0065721 | 0 | 0 |  | 1 | TRUE | wye
44 | LV_6623-5_0_3_load_63 | 67 | 0.0059049 | 0.0014799 | 0 | 0 |  | 1 | TRUE | wye
45 | LV_6623-5_0_3_load_59 | 68 | 0.0045157 | 0.0011317 | 0 | 0 |  | 1 | TRUE | wye
46 | LV_6623-5_0_3_load_67 | 69 | 0.0015035 | 0.00037682 | 0 | 0 |  | 1 | TRUE | wye
47 | LV_6623-5_0_3_load_65 | 70 | 0.0015157 | 0.00037987 | 0 | 0 |  | 1 | TRUE | wye
48 | LV_6623-5_0_3_load_69 | 71 | 0.0015373 | 0.00038528 | 0 | 0 |  | 1 | TRUE | wye
49 | LV_6623-5_0_3_load_71 | 72 | 0.002415 | 0.00060525 | 0 | 0 |  | 1 | TRUE | wye

## ext_grid
| name | bus | vm_pu | va_degree | slack_weight | in_service
0 |  | 72 | 1 | 0 | 1 | TRUE

## line
| name | std_type | from_bus | to_bus | length_km | r_ohm_per_km | x_ohm_per_km | c_nf_per_km | g_us_per_km | max_i_ka | df | parallel | type | in_service
0 | LV_6623-5_0_3_line_0 |  | 0 | 1 | 0.011223 | 0.125 | 0.08 | 261 | 0 | 0.364 | 1 | 1 | cs | TRUE
1 | LV_6623-5_0_3_line_1 |  | 1 | 2 | 0.001153 | 0.125 | 0.08 | 261 | 0 | 0.364 | 1 | 1 | cs | TRUE
2 | LV_6623-5_0_3_line_2 |  | 2 | 3 | 0.00010624 | 0.125 | 0.08 | 261 | 0 | 0.364 | 1 | 1 | cs | TRUE
3 | LV_6623-5_0_3_line_3 |  | 3 | 41 | 0.050822 | 0.125 | 0.08 | 261 | 0 | 0.364 | 1 | 1 | cs | TRUE
4 | LV_6623-5_0_3_line_4 |  | 4 | 5 | 0.032299 | 0.125 | 0.08 | 261 | 0 | 0.364 | 1 | 1 | cs | TRUE
5 | LV_6623-5_0_3_line_5 |  | 4 | 6 | 0.015003 | 0.125 | 0.08 | 261 | 0 | 0.364 | 1 | 1 | cs | TRUE
6 | LV_6623-5_0_3_line_6 |  | 5 | 27 | 0.020025 | 0.125 | 0.08 | 261 | 0 | 0.364 | 1 | 3 | cs | TRUE
7 | LV_6623-5_0_3_line_7 |  | 5 | 28 | 0.026461 | 0.125 | 0.08 | 261 | 0 | 0.364 | 1 | 3 | cs | TRUE
8 | LV_6623-5_0_3_line_8 |  | 6 | 7 | 0.032585 | 0.125 | 0.08 | 261 | 0 | 0.364 | 1 | 1 | cs | TRUE
9 | LV_6623-5_0_3_line_9 |  | 7 | 8 | 0.023794 | 0.125 | 0.08 | 261 | 0 | 0.364 | 1 | 1 | cs | TRUE
10 | LV_6623-5_0_3_line_10 |  | 8 | 11 | 0.032685 | 0.125 | 0.08 | 261 | 0 | 0.364 | 1 | 1 | cs | TRUE
11 | LV_6623-5_0_3_line_11 |  | 9 | 10 | 0.01564 | 0.125 | 0.08 | 261 | 0 | 0.364 | 1 | 1 | cs | TRUE
12 | LV_6623-5_0_3_line_12 |  | 9 | 11 | 0.016189 | 0.125 | 0.08 | 261 | 0 | 0.364 | 1 | 1 | cs | TRUE
13 | LV_6623-5_0_3_line_13 |  | 12 | 13 | 0.0051196 | 0.125 | 0.08 | 261 | 0 | 0.364 | 1 | 1 | cs | TRUE
14 | LV_6623-5_0_3_line_14 |  | 12 | 14 | 0.0079681 | 0.125 | 0.08 | 261 | 0 | 0.364 | 1 | 1 | cs | TRUE
15 | LV_6623-5_0_3_line_15 |  | 13 | 25 | 0.024019 | 0.125 | 0.08 | 261 | 0 | 0.364 | 1 | 1 | cs | TRUE
16 | LV_6623-5_0_3_line_16 |  | 14 | 30 | 0.018236 | 0.125 | 0.08 | 261 | 0 | 0.364 | 1 | 1 | cs | TRUE
17 | LV_6623-5_0_3_line_17 |  | 15 | 16 | 0.007451 | 0.125 | 0.08 | 261 | 0 | 0.364 | 1 | 1 | cs | TRUE
18 | LV_6623-5_0_3_line_18 |  | 15 | 17 | 0.014358 | 0.125 | 0.08 | 261 | 0 | 0.364 | 1 | 1 | cs | TRUE
19 | LV_6623-5_0_3_line_19 |  | 16 | 29 | 0.017968 | 0.125 | 0.08 | 261 | 0 | 0.364 | 1 | 1 | cs | TRUE
20 | LV_6623-5_0_3_line_20 |  | 17 | 44 | 0.038709 | 0.125 | 0.08 | 261 | 0 | 0.364 | 1 | 1 | cs | TRUE
21 | LV_6623-5_0_3_line_21 |  | 18 | 19 | 0.015319 | 0.125 | 0.08 | 261 | 0 | 0.364 | 1 | 1 | cs | TRUE
22 | LV_6623-5_0_3_line_22 |  | 18 | 20 | 0.018464 | 0.125 | 0.08 | 261 | 0 | 0.364 | 1 | 1 | cs | TRUE
23 | LV_6623-5_0_3_line_23 |  | 19 | 45 | 0.0035915 | 0.125 | 0.08 | 261 | 0 | 0.364 | 1 | 1 | cs | TRUE
24 | LV_6623-5_0_3_line_24 |  | 20 | 46 | 0.027033 | 0.125 | 0.08 | 261 | 0 | 0.364 | 1 | 1 | cs | TRUE
25 | LV_6623-5_0_3_line_25 |  | 21 | 22 | 0.0073689 | 0.125 | 0.08 | 261 | 0 | 0.364 | 1 | 1 | cs | TRUE
26 | LV_6623-5_0_3_line_26 |  | 21 | 23 | 0.0046163 | 0.125 | 0.08 | 261 | 0 | 0.364 | 1 | 1 | cs | TRUE
27 | LV_6623-5_0_3_line_27 |  | 21 | 24 | 0.0035567 | 0.125 | 0.08 | 261 | 0 | 0.364 | 1 | 1 | cs | TRUE
28 | LV_6623-5_0_3_line_28 |  | 22 | 39 | 0.014558 | 0.125 | 0.08 | 261 | 0 | 0.364 | 1 | 1 | cs | TRUE
29 | LV_6623-5_0_3_line_29 |  | 22 | 40 | 0.0034579 | 0.125 | 0.08 | 261 | 0 | 0.364 | 1 | 1 | cs | TRUE
30 | LV_6623-5_0_3_line_30 |  | 23 | 48 | 0.0051191 | 0.125 | 0.08 | 261 | 0 | 0.364 | 1 | 1 | cs | TRUE
31 | LV_6623-5_0_3_line_31 |  | 24 | 49 | 0.0071923 | 0.125 | 0.08 | 261 | 0 | 0.364 | 1 | 1 | cs | TRUE
32 | LV_6623-5_0_3_line_32 |  | 25 | 26 | 0.004064 | 0.125 | 0.08 | 261 | 0 | 0.364 | 1 | 1 | cs | TRUE
33 | LV_6623-5_0_3_line_33 |  | 26 | 47 | 0.033695 | 0.125 | 0.08 | 261 | 0 | 0.364 | 1 | 1 | cs | TRUE
34 | LV_6623-5_0_3_line_34 |  | 27 | 50 | 0.001276 | 0.125 | 0.08 | 261 | 0 | 0.364 | 1 | 3 | cs | TRUE
35 | LV_6623-5_0_3_line_35 |  | 28 | 35 | 0.014157 | 0.125 | 0.08 | 261 | 0 | 0.364 | 1 | 3 | cs | TRUE
36 | LV_6623-5_0_3_line_36 |  | 29 | 41 | 0.021693 | 0.125 | 0.08 | 261 | 0 | 0.364 | 1 | 1 | cs | TRUE
37 | LV_6623-5_0_3_line_37 |  | 30 | 31 | 0.032126 | 0.125 | 0.08 | 261 | 0 | 0.364 | 1 | 1 | cs | TRUE
38 | LV_6623-5_0_3_line_38 |  | 31 | 37 | 0.017963 | 0.125 | 0.08 | 261 | 0 | 0.364 | 1 | 1 | cs | TRUE
39 | LV_6623-5_0_3_line_39 |  | 31 | 38 | 0.02592 | 0.125 | 0.08 | 261 | 0 | 0.364 | 1 | 1 | cs | TRUE
40 | LV_6623-5_0_3_line_40 |  | 32 | 33 | 0.010283 | 0.125 | 0.08 | 261 | 0 | 0.364 | 1 | 1 | cs | TRUE
41 | LV_6623-5_0_3_line_41 |  | 32 | 34 | 0.01511 | 0.125 | 0.08 | 261 | 0 | 0.364 | 1 | 1 | cs | TRUE
42 | LV_6623-5_0_3_line_42 |  | 33 | 35 | 0.011331 | 0.125 | 0.08 | 261 | 0 | 0.364 | 1 | 3 | cs | TRUE
43 | LV_6623-5_0_3_line_43 |  | 33 | 36 | 0.0064295 | 0.125 | 0.08 | 261 | 0 | 0.364 | 1 | 3 | cs | TRUE
44 | LV_6623-5_0_3_line_44 |  | 34 | 40 | 0.02351 | 0.125 | 0.08 | 261 | 0 | 0.364 | 1 | 1 | cs | TRUE
45 | LV_6623-5_0_3_line_45 |  | 36 | 56 | 0.008483 | 0.125 | 0.08 | 261 | 0 | 0.364 | 1 | 3 | cs | TRUE
46 | LV_6623-5_0_3_line_46 |  | 37 | 41 | 0.01987 | 0.125 | 0.08 | 261 | 0 | 0.364 | 1 | 1 | cs | TRUE
47 | LV_6623-5_0_3_line_47 |  | 37 | 57 | 0.02054 | 0.125 | 0.08 | 261 | 0 | 0.364 | 1 | 2 | cs | TRUE
48 | LV_6623-5_0_3_line_48 |  | 38 | 45 | 0.0074602 | 0.125 | 0.08 | 261 | 0 | 0.364 | 1 | 1 | cs | TRUE
49 | LV_6623-5_0_3_line_49 |  | 39 | 51 | 0.022248 | 0.125 | 0.08 | 261 | 0 | 0.364 | 1 | 1 | cs | TRUE
50 | LV_6623-5_0_3_line_50 |  | 42 | 43 | 0.01955 | 0.125 | 0.08 | 261 | 0 | 0.364 | 1 | 1 | cs | TRUE
51 | LV_6623-5_0_3_line_51 |  | 43 | 44 | 0.018378 | 0.125 | 0.08 | 261 | 0 | 0.364 | 1 | 1 | cs | TRUE
52 | LV_6623-5_0_3_line_52 |  | 46 | 54 | 0.0068342 | 0.125 | 0.08 | 261 | 0 | 0.364 | 1 | 1 | cs | TRUE
53 | LV_6623-5_0_3_line_53 |  | 48 | 55 | 0.0038579 | 0.125 | 0.08 | 261 | 0 | 0.364 | 1 | 1 | cs | TRUE
54 | LV_6623-5_0_3_line_54 |  | 49 | 70 | 0.000104 | 0.125 | 0.08 | 261 | 0 | 0.364 | 1 | 1 | cs | TRUE
55 | LV_6623-5_0_3_line_55 |  | 50 | 67 | 0.016316 | 0.125 | 0.08 | 261 | 0 | 0.364 | 1 | 3 | cs | TRUE
56 | LV_6623-5_0_3_line_56 |  | 52 | 53 | 0.0078123 | 0.125 | 0.08 | 261 | 0 | 0.364 | 1 | 1 | cs | TRUE
57 | LV_6623-5_0_3_line_57 |  | 53 | 68 | 0.011002 | 0.125 | 0.08 | 261 | 0 | 0.364 | 1 | 1 | cs | TRUE
58 | LV_6623-5_0_3_line_58 |  | 56 | 62 | 0.0014042 | 0.125 | 0.08 | 261 | 0 | 0.364 | 1 | 3 | cs | TRUE
59 | LV_6623-5_0_3_line_59 |  | 57 | 58 | 0.030305 | 0.125 | 0.08 | 261 | 0 | 0.364 | 1 | 3 | cs | TRUE
60 | LV_6623-5_0_3_line_60 |  | 58 | 59 | 0.014133 | 0.125 | 0.08 | 261 | 0 | 0.364 | 1 | 3 | cs | TRUE
61 | LV_6623-5_0_3_line_61 |  | 59 | 60 | 0.036162 | 0.125 | 0.08 | 261 | 0 | 0.364 | 1 | 3 | cs | TRUE
62 | LV_6623-5_0_3_line_62 |  | 60 | 61 | 0.006146 | 0.125 | 0.08 | 261 | 0 | 0.364 | 1 | 3 | cs | TRUE
63 | LV_6623-5_0_3_line_63 |  | 61 | 65 | 0.0056041 | 0.125 | 0.08 | 261 | 0 | 0.364 | 1 | 3 | cs | TRUE
64 | LV_6623-5_0_3_line_64 |  | 62 | 63 | 0.0011965 | 0.125 | 0.08 | 261 | 0 | 0.364 | 1 | 3 | cs | TRUE
65 | LV_6623-5_0_3_line_65 |  | 63 | 64 | 0.017361 | 0.125 | 0.08 | 261 | 0 | 0.364 | 1 | 3 | cs | TRUE
66 | LV_6623-5_0_3_line_66 |  | 64 | 71 | 0.0081051 | 0.125 | 0.08 | 261 | 0 | 0.364 | 1 | 3 | cs | TRUE
67 | LV_6623-5_0_3_line_67 |  | 65 | 66 | 0.019131 | 0.125 | 0.08 | 261 | 0 | 0.364 | 1 | 3 | cs | TRUE
68 | LV_6623-5_0_3_line_68 |  | 66 | 67 | 0.0058651 | 0.125 | 0.08 | 261 | 0 | 0.364 | 1 | 3 | cs | TRUE
69 | LV_6623-5_0_3_line_69 |  | 68 | 69 | 0.00087439 | 0.125 | 0.08 | 261 | 0 | 0.364 | 1 | 1 | cs | TRUE
70 | LV_6623-5_0_3_line_70 |  | 69 | 70 | 0.004261 | 0.125 | 0.08 | 261 | 0 | 0.364 | 1 | 1 | cs | TRUE
71 | LV_6623-5_0_3_line_71 |  | 71 | 72 | 0.0061977 | 0.125 | 0.08 | 261 | 0 | 0.364 | 1 | 3 | cs | TRUE

## trafo
| name | std_type | hv_bus | lv_bus | sn_mva | vn_hv_kv | vn_lv_kv | vk_percent | vkr_percent | pfe_kw | i0_percent | shift_degree | tap_side | tap_neutral | tap_min | tap_max | tap_step_percent | tap_step_degree | tap_pos | tap_phase_shifter | parallel | df | in_service
0 | LV_6623-5_0_3_trafo_71 | 0.63 MVA 20/0.4 kV | 73 | 72 | 0.63 | 20 | 0.4 | 6 | 1.206 | 1.65 | 0.2619 | 150 | hv | 0 | -2 | 2 | 2.5 | 0 | 0 | FALSE | 1 | 1 | TRUE

## line_geodata
| x0 | y0 | x1 | y1 | x2 | y2 | x3 | y3 | x4 | y4 | x5 | y5 | x6 | y6 | x7 | y7
0 | 2498674.5653 | 1121446.4804 | 2498667.1418 | 1121438.0633
1 | 2498667.1418 | 1121438.0633 | 2498666.3791 | 1121437.1986
2 | 2498666.3088 | 1121437.1189 | 2498666.3791 | 1121437.1986
3 | 2498622.8995 | 1121419.1709 | 2498628.3424 | 1121418.4792 | 2498639.3898 | 1121417.0709 | 2498655.8364 | 1121425.2448 | 2498666.3088 | 1121437.1189
4 | 2498740.6636 | 1121345.6625 | 2498746.094 | 1121352.5092 | 2498749.7017 | 1121349.5692 | 2498752.4424 | 1121347.3774 | 2498754.5011 | 1121350.0669 | 2498762.9057 | 1121341.4874
5 | 2498762.9057 | 1121341.4874 | 2498752.9705 | 1121330.2449
6 | 2498740.6636 | 1121345.6625 | 2498739.3393 | 1121346.7409 | 2498727.9074 | 1121356.0605 | 2498724.9059 | 1121357.9896
7 | 2498740.6636 | 1121345.6625 | 2498724.0655 | 1121325.0548
8 | 2498762.1743 | 1121307.9675 | 2498745.7303 | 1121322.0517 | 2498752.9705 | 1121330.2449
9 | 2498762.1143 | 1121286.4217 | 2498759.2916 | 1121292.4727 | 2498757.9957 | 1121303.0789 | 2498760.9772 | 1121306.5089 | 2498762.1743 | 1121307.9675
10 | 2498762.1143 | 1121286.4217 | 2498761.028 | 1121282.3707 | 2498758.4193 | 1121271.7188 | 2498754.7771 | 1121265.6982 | 2498748.2607 | 1121257.4807
11 | 2498727.3265 | 1121242.2209 | 2498732.779 | 1121237.9492 | 2498738.2018 | 1121244.796
12 | 2498738.2018 | 1121244.796 | 2498748.2607 | 1121257.4807
13 | 2498567.0012 | 1121361.5277 | 2498564.4024 | 1121360.6819 | 2498562.2164 | 1121361.6398
14 | 2498567.0012 | 1121361.5277 | 2498566.9142 | 1121365.0758 | 2498568.5719 | 1121369.172
15 | 2498543.0375 | 1121365.6212 | 2498549.4658 | 1121362.0445 | 2498551.2905 | 1121366.4166 | 2498552.1868 | 1121366.0346 | 2498562.2164 | 1121361.6398
16 | 2498579.1819 | 1121382.5922 | 2498578.2304 | 1121382.4414 | 2498575.4901 | 1121381.4312 | 2498573.1992 | 1121379.624 | 2498570.1901 | 1121373.1704 | 2498568.5719 | 1121369.172
17 | 2498595.8261 | 1121450.3445 | 2498595.57 | 1121442.8996
18 | 2498595.8261 | 1121450.3445 | 2498601.8082 | 1121463.3968
19 | 2498595.57 | 1121442.8996 | 2498596.2046 | 1121437.4967 | 2498598.3929 | 1121432.7348 | 2498602.0518 | 1121428.7154 | 2498603.4512 | 1121427.503
20 | 2498628.7992 | 1121488.5393 | 2498617.6234 | 1121481.7653 | 2498606.3125 | 1121474.8173 | 2498603.5438 | 1121469.8161 | 2498601.8082 | 1121463.3968
21 | 2498597.4675 | 1121358.2813 | 2498598.4331 | 1121358.3541 | 2498601.8649 | 1121359.6529 | 2498604.4892 | 1121362.0215 | 2498605.7447 | 1121364.6576 | 2498605.4109 | 1121368.8704
22 | 2498597.4675 | 1121358.2813 | 2498598.3818 | 1121339.8395
23 | 2498605.1271 | 1121372.4507 | 2498605.4109 | 1121368.8704
24 | 2498599.6433 | 1121312.8373 | 2498599.5271 | 1121316.8875 | 2498599.4993 | 1121318.4445 | 2498598.9834 | 1121327.7034 | 2498598.3818 | 1121339.8395
25 | 2498685.3416 | 1121268.0627 | 2498688.0059 | 1121265.9167 | 2498691.0813 | 1121263.4414
26 | 2498685.3416 | 1121268.0627 | 2498688.0929 | 1121271.7695
27 | 2498685.3416 | 1121268.0627 | 2498683.2213 | 1121265.2072
28 | 2498691.0813 | 1121263.4414 | 2498682.4449 | 1121251.7214
29 | 2498691.0813 | 1121263.4414 | 2498693.1324 | 1121266.2253
30 | 2498691.1439 | 1121275.88 | 2498688.0929 | 1121271.7695
31 | 2498678.9337 | 1121259.4326 | 2498683.2213 | 1121265.2072
32 | 2498543.0375 | 1121365.6212 | 2498539.5707 | 1121367.7585
33 | 2498539.5707 | 1121367.7585 | 2498547.6749 | 1121378.9851 | 2498552.9507 | 1121386.7237 | 2498556.7277 | 1121392.9531 | 2498558.0726 | 1121395.8547
34 | 2498724.9059 | 1121357.9896 | 2498723.8325 | 1121358.6795
35 | 2498716.545 | 1121313.3684 | 2498717.3023 | 1121316.6578 | 2498724.0655 | 1121325.0548
36 | 2498622.8995 | 1121419.1709 | 2498617.2256 | 1121419.8887 | 2498611.2184 | 1121421.8907 | 2498607.9148 | 1121423.6361 | 2498603.4512 | 1121427.503
37 | 2498579.1819 | 1121382.5922 | 2498586.3696 | 1121383.3499 | 2498584.7825 | 1121399.1086 | 2498593.8005 | 1121399.9801
38 | 2498610.6552 | 1121403.4997 | 2498609.2971 | 1121402.5663 | 2498599.5932 | 1121403.1183 | 2498597.4986 | 1121402.4308 | 2498594.5339 | 1121400.4681 | 2498593.8005 | 1121399.9801
39 | 2498593.8005 | 1121399.9801 | 2498594.5887 | 1121400.0558 | 2498597.7617 | 1121399.2577 | 2498601.4388 | 1121396.7834 | 2498602.7764 | 1121394.6596 | 2498603.4609 | 1121392.2355 | 2498604.0242 | 1121386.7226 | 2498604.5523 | 1121379.8887
40 | 2498710.3247 | 1121304.0445 | 2498710.7665 | 1121304.6264 | 2498713.1944 | 1121303.107 | 2498715.9584 | 1121301.3818 | 2498714.732 | 1121298.1781
41 | 2498714.732 | 1121298.1781 | 2498707.3289 | 1121285.4942 | 2498707.0773 | 1121285.1528
42 | 2498710.3247 | 1121304.0445 | 2498710.7665 | 1121304.6264 | 2498716.171 | 1121311.7626 | 2498716.545 | 1121313.3684
43 | 2498710.3247 | 1121304.0445 | 2498705.2071 | 1121307.9366
44 | 2498707.0773 | 1121285.1528 | 2498693.1324 | 1121266.2253
45 | 2498698.455 | 1121313.0718 | 2498705.2071 | 1121307.9366
46 | 2498610.6552 | 1121403.4997 | 2498622.8995 | 1121419.1709
47 | 2498610.6552 | 1121403.4997 | 2498626.5274 | 1121390.4628
48 | 2498605.1271 | 1121372.4507 | 2498604.5523 | 1121379.8887
49 | 2498682.4449 | 1121251.7214 | 2498679.1444 | 1121247.2424 | 2498671.3821 | 1121232.4743
50 | 2498644.5101 | 1121498.075 | 2498648.5275 | 1121500.5145 | 2498652.9215 | 1121501.6861 | 2498662.8722 | 1121504.3543
51 | 2498628.7992 | 1121488.5393 | 2498633.0091 | 1121491.091 | 2498644.5101 | 1121498.075
52 | 2498599.8392 | 1121306.0059 | 2498599.6433 | 1121312.8373
53 | 2498693.4433 | 1121278.9779 | 2498691.1439 | 1121275.88
54 | 2498678.9337 | 1121259.4326 | 2498678.8717 | 1121259.3491
55 | 2498710.9607 | 1121368.6712 | 2498720.412 | 1121360.8779 | 2498723.8325 | 1121358.6795
56 | 2498663.9281 | 1121242.5278 | 2498663.9281 | 1121242.5278 | 2498665.8053 | 1121241.7514 | 2498669.2515 | 1121246.3927
57 | 2498669.2515 | 1121246.3927 | 2498675.8103 | 1121255.226
58 | 2498697.3374 | 1121313.9218 | 2498698.455 | 1121313.0718
59 | 2498626.5274 | 1121390.4628 | 2498633.2345 | 1121384.9539 | 2498650.1435 | 1121371.4731
60 | 2498650.1435 | 1121371.4731 | 2498650.1435 | 1121371.4731 | 2498650.9106 | 1121368.9142 | 2498653.1324 | 1121367.0647 | 2498659.8273 | 1121361.714
61 | 2498687.0635 | 1121348.2175 | 2498683.0288 | 1121343.1709 | 2498659.8273 | 1121361.714
62 | 2498687.0635 | 1121348.2175 | 2498690.3969 | 1121352.3865 | 2498690.9018 | 1121353.0176
63 | 2498690.9018 | 1121353.0176 | 2498694.4031 | 1121357.3934
64 | 2498697.3374 | 1121313.9218 | 2498696.3851 | 1121314.6461
65 | 2498682.5787 | 1121325.1719 | 2498683.0142 | 1121324.8151 | 2498696.3851 | 1121314.6461
66 | 2498682.5787 | 1121325.1719 | 2498676.309 | 1121330.3083
67 | 2498706.3695 | 1121372.3203 | 2498704.723 | 1121370.2911 | 2498694.4031 | 1121357.3934
68 | 2498706.3695 | 1121372.3203 | 2498709.8418 | 1121369.5938 | 2498710.9607 | 1121368.6712
69 | 2498676.3315 | 1121255.9281 | 2498675.8103 | 1121255.226
70 | 2498678.8717 | 1121259.3491 | 2498676.3315 | 1121255.9281
71 | 2498671.5146 | 1121334.236 | 2498676.309 | 1121330.3083

## bus_geodata
| x | y | coords
0 | 2498674.5653 | 1121446.4804
1 | 2498667.1418 | 1121438.0633
2 | 2498666.3791 | 1121437.1986
3 | 2498666.3088 | 1121437.1189
4 | 2498762.9057 | 1121341.4874
5 | 2498740.6636 | 1121345.6625
6 | 2498752.9705 | 1121330.2449
7 | 2498762.1743 | 1121307.9675
8 | 2498762.1143 | 1121286.4217
9 | 2498738.2018 | 1121244.796
10 | 2498727.3265 | 1121242.2209
11 | 2498748.2607 | 1121257.4807
12 | 2498567.0012 | 1121361.5277
13 | 2498562.2164 | 1121361.6398
14 | 2498568.5719 | 1121369.172
15 | 2498595.8261 | 1121450.3445
16 | 2498595.57 | 1121442.8996
17 | 2498601.8082 | 1121463.3968
18 | 2498597.4675 | 1121358.2813
19 | 2498605.4109 | 1121368.8704
20 | 2498598.3818 | 1121339.8395
21 | 2498685.3416 | 1121268.0627
22 | 2498691.0813 | 1121263.4414
23 | 2498688.0929 | 1121271.7695
24 | 2498683.2213 | 1121265.2072
25 | 2498543.0375 | 1121365.6212
26 | 2498539.5707 | 1121367.7585
27 | 2498724.9059 | 1121357.9896
28 | 2498724.0655 | 1121325.0548
29 | 2498603.4512 | 1121427.503
30 | 2498579.1819 | 1121382.5922
31 | 2498593.8005 | 1121399.9801
32 | 2498714.732 | 1121298.1781
33 | 2498710.3247 | 1121304.0445
34 | 2498707.0773 | 1121285.1528
35 | 2498716.545 | 1121313.3684
36 | 2498705.2071 | 1121307.9366
37 | 2498610.6552 | 1121403.4997
38 | 2498604.5523 | 1121379.8887
39 | 2498682.4449 | 1121251.7214
40 | 2498693.1324 | 1121266.2253
41 | 2498622.8995 | 1121419.1709
42 | 2498662.8722 | 1121504.3543
43 | 2498644.5101 | 1121498.075
44 | 2498628.7992 | 1121488.5393
45 | 2498605.1271 | 1121372.4507
46 | 2498599.6433 | 1121312.8373
47 | 2498558.0726 | 1121395.8547
48 | 2498691.1439 | 1121275.88
49 | 2498678.9337 | 1121259.4326
50 | 2498723.8325 | 1121358.6795
51 | 2498671.3821 | 1121232.4743
52 | 2498663.9281 | 1121242.5278
53 | 2498669.2515 | 1121246.3927
54 | 2498599.8392 | 1121306.0059
55 | 2498693.4433 | 1121278.9779
56 | 2498698.455 | 1121313.0718
57 | 2498626.5274 | 1121390.4628
58 | 2498650.1435 | 1121371.4731
59 | 2498659.8273 | 1121361.714
60 | 2498687.0635 | 1121348.2175
61 | 2498690.9018 | 1121353.0176
62 | 2498697.3374 | 1121313.9218
63 | 2498696.3851 | 1121314.6461
64 | 2498682.5787 | 1121325.1719
65 | 2498694.4031 | 1121357.3934
66 | 2498706.3695 | 1121372.3203
67 | 2498710.9607 | 1121368.6712
68 | 2498675.8103 | 1121255.226
69 | 2498676.3315 | 1121255.9281
70 | 2498678.8717 | 1121259.3491
71 | 2498676.309 | 1121330.3083
72 | 2498671.5146 | 1121334.236
73 | 2498710.3247 | 1121304.0445

## line_std_types
| c_nf_per_km | r_ohm_per_km | x_ohm_per_km | max_i_ka | type | q_mm2 | alpha | voltage_rating
NAYY 4x50 SE | 210 | 0.642 | 0.083 | 0.142 | cs | 50 | 0.00403 | LV
NAYY 4x120 SE | 264 | 0.225 | 0.08 | 0.242 | cs | 120 | 0.00403 | LV
NAYY 4x150 SE | 261 | 0.208 | 0.08 | 0.27 | cs | 150 | 0.00403 | LV
NA2XS2Y 1x95 RM/25 12/20 kV | 216 | 0.313 | 0.132 | 0.252 | cs | 95 | 0.00403 | MV
NA2XS2Y 1x185 RM/25 12/20 kV | 273 | 0.161 | 0.117 | 0.362 | cs | 185 | 0.00403 | MV
NA2XS2Y 1x240 RM/25 12/20 kV | 304 | 0.122 | 0.112 | 0.421 | cs | 240 | 0.00403 | MV
NA2XS2Y 1x95 RM/25 6/10 kV | 315 | 0.313 | 0.123 | 0.249 | cs | 95 | 0.00403 | MV
NA2XS2Y 1x185 RM/25 6/10 kV | 406 | 0.161 | 0.11 | 0.358 | cs | 185 | 0.00403 | MV
NA2XS2Y 1x240 RM/25 6/10 kV | 456 | 0.122 | 0.105 | 0.416 | cs | 240 | 0.00403 | MV
NA2XS2Y 1x150 RM/25 12/20 kV | 250 | 0.206 | 0.116 | 0.319 | cs | 150 | 0.00403 | MV
NA2XS2Y 1x120 RM/25 12/20 kV | 230 | 0.253 | 0.119 | 0.283 | cs | 120 | 0.00403 | MV
NA2XS2Y 1x70 RM/25 12/20 kV | 190 | 0.443 | 0.132 | 0.22 | cs | 70 | 0.00403 | MV
NA2XS2Y 1x150 RM/25 6/10 kV | 360 | 0.206 | 0.11 | 0.315 | cs | 150 | 0.00403 | MV
NA2XS2Y 1x120 RM/25 6/10 kV | 340 | 0.253 | 0.113 | 0.28 | cs | 120 | 0.00403 | MV
NA2XS2Y 1x70 RM/25 6/10 kV | 280 | 0.443 | 0.123 | 0.217 | cs | 70 | 0.00403 | MV
N2XS(FL)2Y 1x120 RM/35 64/110 kV | 112 | 0.153 | 0.166 | 0.366 | cs | 120 | 0.00393 | HV
N2XS(FL)2Y 1x185 RM/35 64/110 kV | 125 | 0.099 | 0.156 | 0.457 | cs | 185 | 0.00393 | HV
N2XS(FL)2Y 1x240 RM/35 64/110 kV | 135 | 0.075 | 0.149 | 0.526 | cs | 240 | 0.00393 | HV
N2XS(FL)2Y 1x300 RM/35 64/110 kV | 144 | 0.06 | 0.144 | 0.588 | cs | 300 | 0.00393 | HV
15-AL1/3-ST1A 0.4 | 11 | 1.8769 | 0.35 | 0.105 | ol | 16 | 0.00403 | LV
24-AL1/4-ST1A 0.4 | 11.25 | 1.2012 | 0.335 | 0.14 | ol | 24 | 0.00403 | LV
48-AL1/8-ST1A 0.4 | 12.2 | 0.5939 | 0.3 | 0.21 | ol | 48 | 0.00403 | LV
94-AL1/15-ST1A 0.4 | 13.2 | 0.306 | 0.29 | 0.35 | ol | 94 | 0.00403 | LV
34-AL1/6-ST1A 10.0 | 9.7 | 0.8342 | 0.36 | 0.17 | ol | 34 | 0.00403 | MV
48-AL1/8-ST1A 10.0 | 10.1 | 0.5939 | 0.35 | 0.21 | ol | 48 | 0.00403 | MV
70-AL1/11-ST1A 10.0 | 10.4 | 0.4132 | 0.339 | 0.29 | ol | 70 | 0.00403 | MV
94-AL1/15-ST1A 10.0 | 10.75 | 0.306 | 0.33 | 0.35 | ol | 94 | 0.00403 | MV
122-AL1/20-ST1A 10.0 | 11.1 | 0.2376 | 0.323 | 0.41 | ol | 122 | 0.00403 | MV
149-AL1/24-ST1A 10.0 | 11.25 | 0.194 | 0.315 | 0.47 | ol | 149 | 0.00403 | MV
34-AL1/6-ST1A 20.0 | 9.15 | 0.8342 | 0.382 | 0.17 | ol | 34 | 0.00403 | MV
48-AL1/8-ST1A 20.0 | 9.5 | 0.5939 | 0.372 | 0.21 | ol | 48 | 0.00403 | MV
70-AL1/11-ST1A 20.0 | 9.7 | 0.4132 | 0.36 | 0.29 | ol | 70 | 0.00403 | MV
94-AL1/15-ST1A 20.0 | 10 | 0.306 | 0.35 | 0.35 | ol | 94 | 0.00403 | MV
122-AL1/20-ST1A 20.0 | 10.3 | 0.2376 | 0.344 | 0.41 | ol | 122 | 0.00403 | MV
149-AL1/24-ST1A 20.0 | 10.5 | 0.194 | 0.337 | 0.47 | ol | 149 | 0.00403 | MV
184-AL1/30-ST1A 20.0 | 10.75 | 0.1571 | 0.33 | 0.535 | ol | 184 | 0.00403 | MV
243-AL1/39-ST1A 20.0 | 11 | 0.1188 | 0.32 | 0.645 | ol | 243 | 0.00403 | MV
48-AL1/8-ST1A 110.0 | 8 | 0.5939 | 0.46 | 0.21 | ol | 48 | 0.00403 | HV
70-AL1/11-ST1A 110.0 | 8.4 | 0.4132 | 0.45 | 0.29 | ol | 70 | 0.00403 | HV
94-AL1/15-ST1A 110.0 | 8.65 | 0.306 | 0.44 | 0.35 | ol | 94 | 0.00403 | HV
122-AL1/20-ST1A 110.0 | 8.5 | 0.2376 | 0.43 | 0.41 | ol | 122 | 0.00403 | HV
149-AL1/24-ST1A 110.0 | 8.75 | 0.194 | 0.41 | 0.47 | ol | 149 | 0.00403 | HV
184-AL1/30-ST1A 110.0 | 8.8 | 0.1571 | 0.4 | 0.535 | ol | 184 | 0.00403 | HV
243-AL1/39-ST1A 110.0 | 9 | 0.1188 | 0.39 | 0.645 | ol | 243 | 0.00403 | HV
305-AL1/39-ST1A 110.0 | 9.2 | 0.0949 | 0.38 | 0.74 | ol | 305 | 0.00403 | HV
490-AL1/64-ST1A 110.0 | 9.75 | 0.059 | 0.37 | 0.96 | ol | 490 | 0.00403 | HV
679-AL1/86-ST1A 110.0 | 9.95 | 0.042 | 0.36 | 1.15 | ol | 679 | 0.00403 | HV
490-AL1/64-ST1A 220.0 | 10 | 0.059 | 0.285 | 0.96 | ol | 490 | 0.00403 | HV
679-AL1/86-ST1A 220.0 | 11.7 | 0.042 | 0.275 | 1.15 | ol | 679 | 0.00403 | HV
490-AL1/64-ST1A 380.0 | 11 | 0.059 | 0.253 | 0.96 | ol | 490 | 0.00403 | HV
679-AL1/86-ST1A 380.0 | 14.6 | 0.042 | 0.25 | 1.15 | ol | 679 | 0.00403 | HV

## trafo_std_types
| i0_percent | pfe_kw | vkr_percent | sn_mva | vn_lv_kv | vn_hv_kv | vk_percent | shift_degree | vector_group | tap_side | tap_neutral | tap_min | tap_max | tap_step_degree | tap_step_percent | tap_phase_shifter
160 MVA 380/110 kV | 0.06 | 60 | 0.25 | 160 | 110 | 380 | 12.2 | 0 | Yy0 | hv | 0 | -9 | 9 | 0 | 1.5 | FALSE
100 MVA 220/110 kV | 0.06 | 55 | 0.26 | 100 | 110 | 220 | 12 | 0 | Yy0 | hv | 0 | -9 | 9 | 0 | 1.5 | FALSE
63 MVA 110/20 kV | 0.04 | 22 | 0.32 | 63 | 20 | 110 | 18 | 150 | YNd5 | hv | 0 | -9 | 9 | 0 | 1.5 | FALSE
40 MVA 110/20 kV | 0.05 | 18 | 0.34 | 40 | 20 | 110 | 16.2 | 150 | YNd5 | hv | 0 | -9 | 9 | 0 | 1.5 | FALSE
25 MVA 110/20 kV | 0.07 | 14 | 0.41 | 25 | 20 | 110 | 12 | 150 | YNd5 | hv | 0 | -9 | 9 | 0 | 1.5 | FALSE
63 MVA 110/10 kV | 0.04 | 22 | 0.32 | 63 | 10 | 110 | 18 | 150 | YNd5 | hv | 0 | -9 | 9 | 0 | 1.5 | FALSE
40 MVA 110/10 kV | 0.05 | 18 | 0.34 | 40 | 10 | 110 | 16.2 | 150 | YNd5 | hv | 0 | -9 | 9 | 0 | 1.5 | FALSE
25 MVA 110/10 kV | 0.07 | 14 | 0.41 | 25 | 10 | 110 | 12 | 150 | YNd5 | hv | 0 | -9 | 9 | 0 | 1.5 | FALSE
0.25 MVA 20/0.4 kV | 0.32 | 0.8 | 1.44 | 0.25 | 0.4 | 20 | 6 | 150 | Yzn5 | hv | 0 | -2 | 2 | 0 | 2.5 | FALSE
0.4 MVA 20/0.4 kV | 0.3375 | 1.35 | 1.425 | 0.4 | 0.4 | 20 | 6 | 150 | Dyn5 | hv | 0 | -2 | 2 | 0 | 2.5 | FALSE
0.63 MVA 20/0.4 kV | 0.2619 | 1.65 | 1.206 | 0.63 | 0.4 | 20 | 6 | 150 | Dyn5 | hv | 0 | -2 | 2 | 0 | 2.5 | FALSE
0.25 MVA 10/0.4 kV | 0.24 | 0.6 | 1.2 | 0.25 | 0.4 | 10 | 4 | 150 | Dyn5 | hv | 0 | -2 | 2 | 0 | 2.5 | FALSE
0.4 MVA 10/0.4 kV | 0.2375 | 0.95 | 1.325 | 0.4 | 0.4 | 10 | 4 | 150 | Dyn5 | hv | 0 | -2 | 2 | 0 | 2.5 | FALSE
0.63 MVA 10/0.4 kV | 0.1873 | 1.18 | 1.0794 | 0.63 | 0.4 | 10 | 4 | 150 | Dyn5 | hv | 0 | -2 | 2 | 0 | 2.5 | FALSE

## trafo3w_std_types
| sn_hv_mva | sn_mv_mva | sn_lv_mva | vn_hv_kv | vn_mv_kv | vn_lv_kv | vk_hv_percent | vk_mv_percent | vk_lv_percent | vkr_hv_percent | vkr_mv_percent | vkr_lv_percent | pfe_kw | i0_percent | shift_mv_degree | shift_lv_degree | vector_group | tap_side | tap_neutral | tap_min | tap_max | tap_step_percent
63/25/38 MVA 110/20/10 kV | 63 | 25 | 38 | 110 | 20 | 10 | 10.4 | 10.4 | 10.4 | 0.28 | 0.32 | 0.35 | 35 | 0.89 | 0 | 0 | YN0yn0yn0 | hv | 0 | -10 | 10 | 1.2
63/25/38 MVA 110/10/10 kV | 63 | 25 | 38 | 110 | 10 | 10 | 10.4 | 10.4 | 10.4 | 0.28 | 0.32 | 0.35 | 35 | 0.89 | 0 | 0 | YN0yn0yn0 | hv | 0 | -10 | 10 | 1.2

## fuse_std_types
| fuse_type | i_rated_a | t_avg | t_min | t_total | x_avg | x_min | x_total
HV 100A | HV 100A | 100 | 0 | [10.0, 3.64, 0.854, 0.281, 0.1, 0.0531, 0.022, 0.01] | [10.0, 4.267, 1.21, 0.403, 0.1, 0.058, 0.022, 0.01] | 0 | [300.0, 350.0, 450.0, 550.0, 700.0, 850.0, 1200.0, 1752.0] | [600.0, 700.0, 900.0, 1150.0, 1665.0, 2000.0, 3000.0, 4313.0]
HV 10A | HV 10A | 10 | 0 | [10.0, 1675.0, 0.344, 0.156, 0.1, 0.0417, 0.0171, 0.01] | [10.0, 1.3, 0.3, 0.155, 0.1, 0.0555, 0.023, 0.01] | 0 | [30.0, 32.0, 35.0, 37.0, 39.0, 50.0, 70.0, 88.0] | [60.0, 70.0, 80.0, 87.0, 94.0, 110.0, 150.0, 216.0]
HV 125A | HV 125A | 125 | 0 | [10.0, 1.82, 0.344, 0.1, 0.0467, 0.0269, 0.01] | [10.0, 2.478, 0.426, 0.1, 0.0427, 0.0211, 0.01] | 0 | [375.0, 500.0, 700.0, 925.0, 1200.0, 1500.0, 2341.0] | [750.0, 1000.0, 1500.0, 2200.0, 3000.0, 4000.0, 5765.0]
HV 160A | HV 160A | 160 | 0 | [10.0, 4.15, 1.03, 0.198, 0.1, 0.051, 0.0172, 0.01] | [10.0, 2.3, 0.734, 0.274, 0.1, 0.046, 0.0177, 0.01] | 0 | [480.0, 550.0, 700.0, 1000.0, 1260.0, 1600.0, 2500.0, 3227.0] | [960.0, 1300.0, 1700.0, 2200.0, 2996.0, 4000.0, 6000.0, 7946.0]
HV 16A | HV 16A | 16 | 0 | [10.0, 0.352, 0.164, 0.1, 0.0649, 0.0342, 0.01] | [10.0, 2.34, 0.722, 0.181, 0.1, 0.055, 0.0296, 0.01] | 0 | [48.0, 60.0, 65.0, 71.0, 80.0, 100.0, 162.0] | [96.0, 110.0, 125.0, 150.0, 168.0, 200.0, 250.0, 398.0]
HV 200A | HV 200A | 200 | 0 | [10.0, 4.267, 1.21, 0.403, 0.1, 0.058, 0.022, 0.01] | [10.0, 3.73, 1.654, 0.328, 0.1, 0.0531, 0.019, 0.01] | 0 | [600.0, 700.0, 900.0, 1150.0, 1665.0, 2000.0, 3000.0, 4313.0] | [1200.0, 1500.0, 1800.0, 2700.0, 3960.0, 5000.0, 7500.0, 10620.0]
HV 20A | HV 20A | 20 | 0 | [10.0, 1.3, 0.3, 0.155, 0.1, 0.0555, 0.023, 0.01] | [10.0, 1.3, 0.161, 0.1, 0.0611, 0.0399, 0.0141, 0.01] | 0 | [60.0, 70.0, 80.0, 87.0, 94.0, 110.0, 150.0, 216.0] | [120.0, 150.0, 200.0, 223.0, 260.0, 300.0, 450.0, 532.0]
HV 25A | HV 25A | 25 | 0 | [10.0, 2.512, 0.833, 0.299, 0.1, 0.0372, 0.0223, 0.01] | [10.0, 3.125, 0.597, 0.198, 0.1, 0.0378, 0.022, 0.01] | 0 | [75.0, 82.0, 90.0, 100.0, 124.0, 170.0, 200.0, 289.0] | [150.0, 170.0, 210.0, 250.0, 294.0, 400.0, 500.0, 711.0]
HV 31.5A | HV 31.5A | 31.5 | 0 | [10.0, 2.34, 0.722, 0.181, 0.1, 0.055, 0.0296, 0.01] | [10.0, 2.84, 0.368, 0.164, 0.1, 0.0621, 0.0378, 0.0195, 0.01] | 0 | [95.0, 110.0, 125.0, 150.0, 165.0, 200.0, 250.0, 390.0] | [189.0, 220.0, 300.0, 350.0, 393.0, 450.0, 530.0, 700.0, 960.0]
HV 40A | HV 40A | 40 | 0 | [10.0, 1.3, 0.161, 0.1, 0.0611, 0.0399, 0.0141, 0.01] | [10.0, 2.05, 0.369, 0.198, 0.1, 0.051, 0.0298, 0.01] | 0 | [120.0, 150.0, 200.0, 223.0, 260.0, 300.0, 450.0, 532.0] | [240.0, 300.0, 400.0, 450.0, 530.0, 650.0, 800.0, 1311.0]
HV 50A | HV 50A | 50 | 0 | [10.0, 3.215, 0.597, 0.198, 0.1, 0.0378, 0.022, 0.01] | [10.0, 3.64, 0.854, 0.281, 0.1, 0.0531, 0.022, 0.01] | 0 | [150.0, 170.0, 210.0, 250.0, 294.0, 400.0, 500.0, 711.0] | [300.0, 350.0, 450.0, 550.0, 700.0, 850.0, 1200.0, 1752.0]
HV 6.3A | HV 6.3A | 6.3 | 0 | [10.0, 1.39, 0.344, 0.168, 0.1, 0.056, 0.0263, 0.01] | [10.0, 1.711, 0.516, 0.198, 0.1, 0.0634, 0.0303, 0.01] | 0 | [19.0, 19.5, 20.4, 20.8, 22.0, 25.0, 32.0, 48.0] | [38.0, 40.0, 43.0, 48.0, 53.0, 60.0, 75.0, 118.0]
HV 63A | HV 63A | 63 | 0 | [10.0, 2.84, 0.368, 0.164, 0.1, 0.0621, 0.0378, 0.0195, 0.01] | [10.0, 1.82, 0.344, 0.1, 0.0467, 0.0269, 0.01] | 0 | [189.0, 220.0, 300.0, 350.0, 393.0, 450.0, 530.0, 700.0, 961.0] | [378.0, 500.0, 700.0, 934.0, 1200.0, 1500.0, 2366.0]
HV 80A | HV 80A | 80 | 0 | [10.0, 2.05, 0.369, 0.198, 0.1, 0.051, 0.0298, 0.01] | [10.0, 4.15, 1.03, 0.198, 0.1, 0.051, 0.0172, 0.01] | 0 | [240.0, 300.0, 400.0, 450.0, 530.0, 650.0, 800.0, 1311.0] | [480.0, 550.0, 700.0, 1000.0, 1260.0, 1600.0, 2500.0, 3227.0]
Siemens NH-1-100 | Siemens NH-1-100 | 100 | [5400.0, 2000.0, 400.0, 20.0, 1.0, 0.2, 0.012, 0.004] | 0 | 0 | [150.0, 190.0, 250.0, 430.0, 900.0, 1250.0, 2700.0, 3600.0] | 0 | 0
Siemens NH-1-125 | Siemens NH-1-125 | 125 | [4800.0, 120.0, 7.0, 0.1, 0.004] | 0 | 0 | [180.0, 400.0, 740.0, 2000.0, 4250.0] | 0 | 0
Siemens NH-1-16 | Siemens NH-1-16 | 16 | [4000.0, 400.0, 2.0, 0.1, 0.04, 0.01] | 0 | 0 | [26.0, 35.0, 75.0, 150.0, 200.0, 300.0] | 0 | 0
Siemens NH-1-160 | Siemens NH-1-160 | 160 | [4800.0, 120.0, 7.0, 0.1, 0.004] | 0 | 0 | [210.0, 500.0, 900.0, 2300.0, 5000.0] | 0 | 0
Siemens NH-1-25 | Siemens NH-1-25 | 25 | [4000.0, 1000.0, 10.0, 0.2, 0.02, 0.01] | 0 | 0 | [40.0, 50.0, 100.0, 210.0, 400.0, 500.0] | 0 | 0
Siemens NH-1-50 | Siemens NH-1-50 | 50 | [4000.0, 40.0, 4.0, 1.0, 0.02, 0.01] | 0 | 0 | [86.0, 200.0, 300.0, 400.0, 1000.0, 1280.0] | 0 | 0
Siemens NH-1-63 | Siemens NH-1-63 | 63 | [4000.0, 100.0, 10.0, 2.0, 0.04, 0.01] | 0 | 0 | [100.0, 200.0, 300.0, 400.0, 1000.0, 1500.0] | 0 | 0
Siemens NH-1-80 | Siemens NH-1-80 | 80 | [4800.0, 120.0, 7.0, 0.1, 0.01] | 0 | 0 | [150.58, 250.0, 450.0, 1150.0, 2470.0] | 0 | 0
Siemens NH-2-1000 | Siemens NH-2-1000 | 1000 | [4800.0, 120.0, 7.0, 0.1, 0.004] | 0 | 0 | [1900.0, 3500.0, 8400.0, 24000.0, 52000.0] | 0 | 0
Siemens NH-2-200 | Siemens NH-2-200 | 200 | [4800.0, 120.0, 7.0, 0.1, 0.004] | 0 | 0 | [280.0, 650.0, 1200.0, 3000.0, 7000.0] | 0 | 0
Siemens NH-2-224 | Siemens NH-2-224 | 224 | [4800.0, 120.0, 7.0, 0.2, 0.04, 0.004] | 0 | 0 | [400.0, 750.0, 1453.0, 3025.0, 4315.0, 7600.0] | 0 | 0
Siemens NH-2-250 | Siemens NH-2-250 | 250 | [4800.0, 120.0, 7.0, 0.1, 0.004] | 0 | 0 | [450.0, 800.0, 1650.0, 4000.0, 8500.0] | 0 | 0
Siemens NH-2-315 | Siemens NH-2-315 | 315 | [4800.0, 120.0, 7.0, 0.1, 0.004] | 0 | 0 | [550.0, 920.0, 1900.0, 5000.0, 11000.0] | 0 | 0
Siemens NH-2-355 | Siemens NH-2-355 | 355 | [4800.0, 120.0, 6.0, 0.1, 0.004] | 0 | 0 | [650.0, 1116.27, 2350.0, 5840.0, 12790.0] | 0 | 0
Siemens NH-2-400 | Siemens NH-2-400 | 400 | [4800.0, 120.0, 7.0, 0.1, 0.004] | 0 | 0 | [720.0, 1350.0, 2800.0, 6500.0, 15000.0] | 0 | 0
Siemens NH-2-425 | Siemens NH-2-425 | 425 | [4800.0, 120.0, 7.0, 0.1, 0.004] | 0 | 0 | [850.0, 1500.0, 3050.0, 7500.0, 16500.0] | 0 | 0
Siemens NH-2-630 | Siemens NH-2-630 | 630 | [4800.0, 120.0, 7.0, 0.1, 0.004] | 0 | 0 | [1200.0, 2000.0, 4800.0, 12000.0, 26000.0] | 0 | 0

## dtypes
| element | column | dtype
0 | bus | name | object
1 | bus | vn_kv | float64
2 | bus | type | object
3 | bus | zone | object
4 | bus | in_service | bool
5 | load | name | object
6 | load | bus | uint32
7 | load | p_mw | float64
8 | load | q_mvar | float64
9 | load | const_z_percent | float64
10 | load | const_i_percent | float64
11 | load | sn_mva | float64
12 | load | scaling | float64
13 | load | in_service | bool
14 | load | type | object
15 | ext_grid | name | object
16 | ext_grid | bus | uint32
17 | ext_grid | vm_pu | float64
18 | ext_grid | va_degree | float64
19 | ext_grid | slack_weight | float64
20 | ext_grid | in_service | bool
21 | line | name | object
22 | line | std_type | object
23 | line | from_bus | uint32
24 | line | to_bus | uint32
25 | line | length_km | float64
26 | line | r_ohm_per_km | float64
27 | line | x_ohm_per_km | float64
28 | line | c_nf_per_km | float64
29 | line | g_us_per_km | float64
30 | line | max_i_ka | float64
31 | line | df | float64
32 | line | parallel | uint32
33 | line | type | object
34 | line | in_service | bool
35 | trafo | name | object
36 | trafo | std_type | object
37 | trafo | hv_bus | uint32
38 | trafo | lv_bus | uint32
39 | trafo | sn_mva | float64
40 | trafo | vn_hv_kv | float64
41 | trafo | vn_lv_kv | float64
42 | trafo | vk_percent | float64
43 | trafo | vkr_percent | float64
44 | trafo | pfe_kw | float64
45 | trafo | i0_percent | float64
46 | trafo | shift_degree | float64
47 | trafo | tap_side | object
48 | trafo | tap_neutral | int32
49 | trafo | tap_min | int32
50 | trafo | tap_max | int32
51 | trafo | tap_step_percent | float64
52 | trafo | tap_step_degree | float64
53 | trafo | tap_pos | int32
54 | trafo | tap_phase_shifter | bool
55 | trafo | parallel | uint32
56 | trafo | df | float64
57 | trafo | in_service | bool
58 | line_geodata | coords | object
59 | bus_geodata | x | float64
60 | bus_geodata | y | float64
61 | bus_geodata | coords | object

## parameters
| version | format_version | converged | OPF_converged | name | f_hz | sn_mva
0 | 2.14.6 | 2.14.0 | FALSE | FALSE |  | 50 | 1