## bus
| name | vn_kv | type | zone | in_service
0 | bus_LV_6623-6_0_6_node_0 | 0.4 | n |  | TRUE
1 | bus_LV_6623-6_0_6_node_1 | 0.4 | n |  | TRUE
2 | bus_LV_6623-6_0_6_node_2 | 0.4 | n |  | TRUE
3 | bus_LV_6623-6_0_6_node_4 | 0.4 | n |  | TRUE
4 | bus_LV_6623-6_0_6_node_10 | 0.4 | n |  | TRUE
5 | bus_LV_6623-6_0_6_node_9 | 0.4 | n |  | TRUE
6 | bus_LV_6623-6_0_6_node_75 | 0.4 | n |  | TRUE
7 | bus_LV_6623-6_0_6_node_60 | 0.4 | n |  | TRUE
8 | bus_LV_6623-6_0_6_node_26 | 0.4 | n |  | TRUE
9 | bus_LV_6623-6_0_6_node_136 | 0.4 | n |  | TRUE
10 | bus_LV_6623-6_0_6_node_55 | 0.4 | n |  | TRUE
11 | bus_LV_6623-6_0_6_node_24 | 0.4 | n |  | TRUE
12 | bus_LV_6623-6_0_6_node_20 | 0.4 | n |  | TRUE
13 | bus_LV_6623-6_0_6_node_21 | 0.4 | n |  | TRUE
14 | bus_LV_6623-6_0_6_node_22 | 0.4 | n |  | TRUE
15 | bus_LV_6623-6_0_6_node_23 | 0.4 | n |  | TRUE
16 | bus_LV_6623-6_0_6_node_25 | 0.4 | n |  | TRUE
17 | bus_LV_6623-6_0_6_node_51 | 0.4 | n |  | TRUE
18 | bus_LV_6623-6_0_6_node_52 | 0.4 | n |  | TRUE
19 | bus_LV_6623-6_0_6_node_49 | 0.4 | n |  | TRUE
20 | bus_LV_6623-6_0_6_node_56 | 0.4 | n |  | TRUE
21 | bus_LV_6623-6_0_6_node_50 | 0.4 | n |  | TRUE
22 | bus_LV_6623-6_0_6_node_27 | 0.4 | n |  | TRUE
23 | bus_LV_6623-6_0_6_node_28 | 0.4 | n |  | TRUE
24 | bus_LV_6623-6_0_6_node_29 | 0.4 | n |  | TRUE
25 | bus_LV_6623-6_0_6_node_30 | 0.4 | n |  | TRUE
26 | bus_LV_6623-6_0_6_node_31 | 0.4 | n |  | TRUE
27 | bus_LV_6623-6_0_6_node_32 | 0.4 | n |  | TRUE
28 | bus_LV_6623-6_0_6_node_33 | 0.4 | n |  | TRUE
29 | bus_LV_6623-6_0_6_node_47 | 0.4 | n |  | TRUE
30 | bus_LV_6623-6_0_6_node_45 | 0.4 | n |  | TRUE
31 | bus_LV_6623-6_0_6_node_34 | 0.4 | n |  | TRUE
32 | bus_LV_6623-6_0_6_node_35 | 0.4 | n |  | TRUE
33 | bus_LV_6623-6_0_6_node_36 | 0.4 | n |  | TRUE
34 | bus_LV_6623-6_0_6_node_37 | 0.4 | n |  | TRUE
35 | bus_LV_6623-6_0_6_node_38 | 0.4 | n |  | TRUE
36 | bus_LV_6623-6_0_6_node_39 | 0.4 | n |  | TRUE
37 | bus_LV_6623-6_0_6_node_40 | 0.4 | n |  | TRUE
38 | bus_LV_6623-6_0_6_node_48 | 0.4 | n |  | TRUE
39 | bus_LV_6623-6_0_6_node_116 | 0.4 | n |  | TRUE
40 | bus_LV_6623-6_0_6_node_68 | 0.4 | n |  | TRUE
41 | bus_LV_6623-6_0_6_node_92 | 0.4 | n |  | TRUE
42 | bus_LV_6623-6_0_6_node_41 | 0.4 | n |  | TRUE
43 | bus_LV_6623-6_0_6_node_42 | 0.4 | n |  | TRUE
44 | bus_LV_6623-6_0_6_node_43 | 0.4 | n |  | TRUE
45 | bus_LV_6623-6_0_6_node_44 | 0.4 | n |  | TRUE
46 | bus_LV_6623-6_0_6_node_46 | 0.4 | n |  | TRUE
47 | bus_LV_6623-6_0_6_node_86 | 0.4 | n |  | TRUE
48 | bus_LV_6623-6_0_6_node_81 | 0.4 | n |  | TRUE
49 | bus_LV_6623-6_0_6_node_53 | 0.4 | n |  | TRUE
50 | bus_LV_6623-6_0_6_node_54 | 0.4 | n |  | TRUE
51 | bus_LV_6623-6_0_6_node_57 | 0.4 | n |  | TRUE
52 | bus_LV_6623-6_0_6_node_59 | 0.4 | n |  | TRUE
53 | bus_LV_6623-6_0_6_node_84 | 0.4 | n |  | TRUE
54 | bus_LV_6623-6_0_6_node_87 | 0.4 | n |  | TRUE
55 | bus_LV_6623-6_0_6_node_58 | 0.4 | n |  | TRUE
56 | bus_LV_6623-6_0_6_node_93 | 0.4 | n |  | TRUE
57 | bus_LV_6623-6_0_6_node_85 | 0.4 | n |  | TRUE
58 | bus_LV_6623-6_0_6_node_88 | 0.4 | n |  | TRUE
59 | bus_LV_6623-6_0_6_node_91 | 0.4 | n |  | TRUE
60 | bus_LV_6623-6_0_6_node_61 | 0.4 | n |  | TRUE
61 | bus_LV_6623-6_0_6_node_62 | 0.4 | n |  | TRUE
62 | bus_LV_6623-6_0_6_node_63 | 0.4 | n |  | TRUE
63 | bus_LV_6623-6_0_6_node_64 | 0.4 | n |  | TRUE
64 | bus_LV_6623-6_0_6_node_65 | 0.4 | n |  | TRUE
65 | bus_LV_6623-6_0_6_node_66 | 0.4 | n |  | TRUE
66 | bus_LV_6623-6_0_6_node_67 | 0.4 | n |  | TRUE
67 | bus_LV_6623-6_0_6_node_94 | 0.4 | n |  | TRUE
68 | bus_LV_6623-6_0_6_node_90 | 0.4 | n |  | TRUE
69 | bus_LV_6623-6_0_6_node_89 | 0.4 | n |  | TRUE
70 | bus_LV_6623-6_0_6_node_106 | 0.4 | n |  | TRUE
71 | bus_LV_6623-6_0_6_node_115 | 0.4 | n |  | TRUE
72 | bus_LV_6623-6_0_6_node_69 | 0.4 | n |  | TRUE
73 | bus_LV_6623-6_0_6_node_70 | 0.4 | n |  | TRUE
74 | bus_LV_6623-6_0_6_node_71 | 0.4 | n |  | TRUE
75 | bus_LV_6623-6_0_6_node_73 | 0.4 | n |  | TRUE
76 | bus_LV_6623-6_0_6_node_74 | 0.4 | n |  | TRUE
77 | bus_LV_6623-6_0_6_node_99 | 0.4 | n |  | TRUE
78 | bus_LV_6623-6_0_6_node_98 | 0.4 | n |  | TRUE
79 | bus_LV_6623-6_0_6_node_134 | 0.4 | n |  | TRUE
80 | bus_LV_6623-6_0_6_node_76 | 0.4 | n |  | TRUE
81 | bus_LV_6623-6_0_6_node_77 | 0.4 | n |  | TRUE
82 | bus_LV_6623-6_0_6_node_78 | 0.4 | n |  | TRUE
83 | bus_LV_6623-6_0_6_node_79 | 0.4 | n |  | TRUE
84 | bus_LV_6623-6_0_6_node_80 | 0.4 | n |  | TRUE
85 | bus_LV_6623-6_0_6_node_82 | 0.4 | n |  | TRUE
86 | bus_LV_6623-6_0_6_node_83 | 0.4 | n |  | TRUE
87 | bus_LV_6623-6_0_6_node_96 | 0.4 | n |  | TRUE
88 | bus_LV_6623-6_0_6_node_135 | 0.4 | n |  | TRUE
89 | bus_LV_6623-6_0_6_node_97 | 0.4 | n |  | TRUE
90 | bus_LV_6623-6_0_6_node_95 | 0.4 | n |  | TRUE
91 | bus_LV_6623-6_0_6_node_117 | 0.4 | n |  | TRUE
92 | bus_LV_6623-6_0_6_node_107 | 0.4 | n |  | TRUE
93 | bus_LV_6623-6_0_6_node_100 | 0.4 | n |  | TRUE
94 | bus_LV_6623-6_0_6_node_101 | 0.4 | n |  | TRUE
95 | bus_LV_6623-6_0_6_node_102 | 0.4 | n |  | TRUE
96 | bus_LV_6623-6_0_6_node_104 | 0.4 | n |  | TRUE
97 | bus_LV_6623-6_0_6_node_103 | 0.4 | n |  | TRUE
98 | bus_LV_6623-6_0_6_node_105 | 0.4 | n |  | TRUE
99 | bus_LV_6623-6_0_6_node_155 | 0.4 | n |  | TRUE
100 | bus_LV_6623-6_0_6_node_108 | 0.4 | n |  | TRUE
101 | bus_LV_6623-6_0_6_node_118 | 0.4 | n |  | TRUE
102 | bus_LV_6623-6_0_6_node_119 | 0.4 | n |  | TRUE
103 | bus_MV_462_0_node_85 | 20 | n |  | TRUE

## load
| name | bus | p_mw | q_mvar | const_z_percent | const_i_percent | sn_mva | scaling | in_service | type
0 | LV_6623-6_0_6_load_0 | 0 | 0.0042272 | 0.0010594 | 0 | 0 |  | 1 | TRUE | wye
1 | LV_6623-6_0_6_load_1 | 1 | 0.0024672 | 0.00061834 | 0 | 0 |  | 1 | TRUE | wye
2 | LV_6623-6_0_6_load_2 | 2 | 0.0032769 | 0.00082128 | 0 | 0 |  | 1 | TRUE | wye
3 | LV_6623-6_0_6_load_4 | 3 | 0.0029706 | 0.00074449 | 0 | 0 |  | 1 | TRUE | wye
4 | LV_6623-6_0_6_load_10 | 4 | 0.0011512 | 0.00028853 | 0 | 0 |  | 1 | TRUE | wye
5 | LV_6623-6_0_6_load_60 | 7 | 0.0010016 | 0.00025101 | 0 | 0 |  | 1 | TRUE | wye
6 | LV_6623-6_0_6_load_26 | 8 | 0.0012139 | 0.00030424 | 0 | 0 |  | 1 | TRUE | wye
7 | LV_6623-6_0_6_load_136 | 9 | 0.0019796 | 0.00049613 | 0 | 0 |  | 1 | TRUE | wye
8 | LV_6623-6_0_6_load_55 | 10 | 0.0019715 | 0.00049409 | 0 | 0 |  | 1 | TRUE | wye
9 | LV_6623-6_0_6_load_24 | 11 | 0.0011274 | 0.00028255 | 0 | 0 |  | 1 | TRUE | wye
10 | LV_6623-6_0_6_load_20 | 12 | 0.0021205 | 0.00053146 | 0 | 0 |  | 1 | TRUE | wye
11 | LV_6623-6_0_6_load_21 | 13 | 0.0023426 | 0.0005871 | 0 | 0 |  | 1 | TRUE | wye
12 | LV_6623-6_0_6_load_22 | 14 | 0.0033337 | 0.0008355 | 0 | 0 |  | 1 | TRUE | wye
13 | LV_6623-6_0_6_load_23 | 15 | 0.0022657 | 0.00056785 | 0 | 0 |  | 1 | TRUE | wye
14 | LV_6623-6_0_6_load_51 | 17 | 0.0031186 | 0.00078159 | 0 | 0 |  | 1 | TRUE | wye
15 | LV_6623-6_0_6_load_52 | 18 | 0.0017591 | 0.00044088 | 0 | 0 |  | 1 | TRUE | wye
16 | LV_6623-6_0_6_load_49 | 19 | 0.0022658 | 0.00056785 | 0 | 0 |  | 1 | TRUE | wye
17 | LV_6623-6_0_6_load_56 | 20 | 0.0017269 | 0.00043281 | 0 | 0 |  | 1 | TRUE | wye
18 | LV_6623-6_0_6_load_27 | 22 | 0.0015858 | 0.00039743 | 0 | 0 |  | 1 | TRUE | wye
19 | LV_6623-6_0_6_load_28 | 23 | 0.0077582 | 0.0019444 | 0 | 0 |  | 1 | TRUE | wye
20 | LV_6623-6_0_6_load_30 | 25 | 0.015685 | 0.003931 | 0 | 0 |  | 1 | TRUE | wye
21 | LV_6623-6_0_6_load_31 | 26 | 0.0021171 | 0.00053061 | 0 | 0 |  | 1 | TRUE | wye
22 | LV_6623-6_0_6_load_32 | 27 | 0.002107 | 0.00052808 | 0 | 0 |  | 1 | TRUE | wye
23 | LV_6623-6_0_6_load_33 | 28 | 0.0019048 | 0.00047739 | 0 | 0 |  | 1 | TRUE | wye
24 | LV_6623-6_0_6_load_47 | 29 | 0.0016916 | 0.00042394 | 0 | 0 |  | 1 | TRUE | wye
25 | LV_6623-6_0_6_load_45 | 30 | 0.0022283 | 0.00055847 | 0 | 0 |  | 1 | TRUE | wye
26 | LV_6623-6_0_6_load_34 | 31 | 0.0020127 | 0.00050443 | 0 | 0 |  | 1 | TRUE | wye
27 | LV_6623-6_0_6_load_35 | 32 | 0.00099965 | 0.00025053 | 0 | 0 |  | 1 | TRUE | wye
28 | LV_6623-6_0_6_load_36 | 33 | 0.0016786 | 0.00042069 | 0 | 0 |  | 1 | TRUE | wye
29 | LV_6623-6_0_6_load_37 | 34 | 0.00097981 | 0.00024556 | 0 | 0 |  | 1 | TRUE | wye
30 | LV_6623-6_0_6_load_38 | 35 | 0.0016843 | 0.00042211 | 0 | 0 |  | 1 | TRUE | wye
31 | LV_6623-6_0_6_load_39 | 36 | 0.002608 | 0.00065363 | 0 | 0 |  | 1 | TRUE | wye
32 | LV_6623-6_0_6_load_40 | 37 | 0.0016927 | 0.00042422 | 0 | 0 |  | 1 | TRUE | wye
33 | LV_6623-6_0_6_load_48 | 38 | 0.0013147 | 0.00032948 | 0 | 0 |  | 1 | TRUE | wye
34 | LV_6623-6_0_6_load_116 | 39 | 0.0016984 | 0.00042566 | 0 | 0 |  | 1 | TRUE | wye
35 | LV_6623-6_0_6_load_68 | 40 | 0.0017561 | 0.00044011 | 0 | 0 |  | 1 | TRUE | wye
36 | LV_6623-6_0_6_load_92 | 41 | 0.0016686 | 0.00041818 | 0 | 0 |  | 1 | TRUE | wye
37 | LV_6623-6_0_6_load_41 | 42 | 0.0019542 | 0.00048978 | 0 | 0 |  | 1 | TRUE | wye
38 | LV_6623-6_0_6_load_42 | 43 | 0.0017599 | 0.00044107 | 0 | 0 |  | 1 | TRUE | wye
39 | LV_6623-6_0_6_load_43 | 44 | 0.0021295 | 0.0005337 | 0 | 0 |  | 1 | TRUE | wye
40 | LV_6623-6_0_6_load_44 | 45 | 0.0017345 | 0.0004347 | 0 | 0 |  | 1 | TRUE | wye
41 | LV_6623-6_0_6_load_46 | 46 | 0.0030019 | 0.00075234 | 0 | 0 |  | 1 | TRUE | wye
42 | LV_6623-6_0_6_load_86 | 47 | 0.0019757 | 0.00049514 | 0 | 0 |  | 1 | TRUE | wye
43 | LV_6623-6_0_6_load_81 | 48 | 0.0019919 | 0.00049921 | 0 | 0 |  | 1 | TRUE | wye
44 | LV_6623-6_0_6_load_53 | 49 | 0.0017539 | 0.00043958 | 0 | 0 |  | 1 | TRUE | wye
45 | LV_6623-6_0_6_load_57 | 51 | 0.0017616 | 0.00044151 | 0 | 0 |  | 1 | TRUE | wye
46 | LV_6623-6_0_6_load_59 | 52 | 0.0022645 | 0.00056753 | 0 | 0 |  | 1 | TRUE | wye
47 | LV_6623-6_0_6_load_84 | 53 | 0.0027427 | 0.00068739 | 0 | 0 |  | 1 | TRUE | wye
48 | LV_6623-6_0_6_load_87 | 54 | 0.0026131 | 0.00065491 | 0 | 0 |  | 1 | TRUE | wye
49 | LV_6623-6_0_6_load_58 | 55 | 0.001699 | 0.0004258 | 0 | 0 |  | 1 | TRUE | wye
50 | LV_6623-6_0_6_load_93 | 56 | 0.001671 | 0.00041878 | 0 | 0 |  | 1 | TRUE | wye
51 | LV_6623-6_0_6_load_85 | 57 | 0.0026021 | 0.00065215 | 0 | 0 |  | 1 | TRUE | wye
52 | LV_6623-6_0_6_load_88 | 58 | 0.0025147 | 0.00063025 | 0 | 0 |  | 1 | TRUE | wye
53 | LV_6623-6_0_6_load_91 | 59 | 0.001679 | 0.0004208 | 0 | 0 |  | 1 | TRUE | wye
54 | LV_6623-6_0_6_load_61 | 60 | 0.0024523 | 0.00061461 | 0 | 0 |  | 1 | TRUE | wye
55 | LV_6623-6_0_6_load_62 | 61 | 0.00094144 | 0.00023595 | 0 | 0 |  | 1 | TRUE | wye
56 | LV_6623-6_0_6_load_63 | 62 | 0.0025379 | 0.00063605 | 0 | 0 |  | 1 | TRUE | wye
57 | LV_6623-6_0_6_load_64 | 63 | 0.0012105 | 0.00030339 | 0 | 0 |  | 1 | TRUE | wye
58 | LV_6623-6_0_6_load_65 | 64 | 0.0020973 | 0.00052564 | 0 | 0 |  | 1 | TRUE | wye
59 | LV_6623-6_0_6_load_66 | 65 | 0.0012079 | 0.00030273 | 0 | 0 |  | 1 | TRUE | wye
60 | LV_6623-6_0_6_load_94 | 67 | 0.0021668 | 0.00054306 | 0 | 0 |  | 1 | TRUE | wye
61 | LV_6623-6_0_6_load_90 | 68 | 0.0023162 | 0.00058049 | 0 | 0 |  | 1 | TRUE | wye
62 | LV_6623-6_0_6_load_89 | 69 | 0.0018916 | 0.00047409 | 0 | 0 |  | 1 | TRUE | wye
63 | LV_6623-6_0_6_load_106 | 70 | 0.0016404 | 0.00041112 | 0 | 0 |  | 1 | TRUE | wye
64 | LV_6623-6_0_6_load_115 | 71 | 0.002245 | 0.00056265 | 0 | 0 |  | 1 | TRUE | wye
65 | LV_6623-6_0_6_load_69 | 72 | 0.003405 | 0.00085337 | 0 | 0 |  | 1 | TRUE | wye
66 | LV_6623-6_0_6_load_70 | 73 | 0.0017726 | 0.00044425 | 0 | 0 |  | 1 | TRUE | wye
67 | LV_6623-6_0_6_load_71 | 74 | 0.0020184 | 0.00050586 | 0 | 0 |  | 1 | TRUE | wye
68 | LV_6623-6_0_6_load_73 | 75 | 0.0034805 | 0.0008723 | 0 | 0 |  | 1 | TRUE | wye
69 | LV_6623-6_0_6_load_99 | 77 | 0.00219 | 0.00054888 | 0 | 0 |  | 1 | TRUE | wye
70 | LV_6623-6_0_6_load_134 | 79 | 0.0025466 | 0.00063824 | 0 | 0 |  | 1 | TRUE | wye
71 | LV_6623-6_0_6_load_76 | 80 | 0.0025961 | 0.00065063 | 0 | 0 |  | 1 | TRUE | wye
72 | LV_6623-6_0_6_load_77 | 81 | 0.001971 | 0.00049398 | 0 | 0 |  | 1 | TRUE | wye
73 | LV_6623-6_0_6_load_78 | 82 | 0.0026322 | 0.00065969 | 0 | 0 |  | 1 | TRUE | wye
74 | LV_6623-6_0_6_load_79 | 83 | 0.0029915 | 0.00074975 | 0 | 0 |  | 1 | TRUE | wye
75 | LV_6623-6_0_6_load_80 | 84 | 0.0025224 | 0.00063216 | 0 | 0 |  | 1 | TRUE | wye
76 | LV_6623-6_0_6_load_82 | 85 | 0.0026402 | 0.00066169 | 0 | 0 |  | 1 | TRUE | wye
77 | LV_6623-6_0_6_load_83 | 86 | 0.0026122 | 0.00065467 | 0 | 0 |  | 1 | TRUE | wye
78 | LV_6623-6_0_6_load_96 | 87 | 0.0019836 | 0.00049713 | 0 | 0 |  | 1 | TRUE | wye
79 | LV_6623-6_0_6_load_135 | 88 | 0.0025937 | 0.00065005 | 0 | 0 |  | 1 | TRUE | wye
80 | LV_6623-6_0_6_load_97 | 89 | 0.0019643 | 0.0004923 | 0 | 0 |  | 1 | TRUE | wye
81 | LV_6623-6_0_6_load_95 | 90 | 0.0027146 | 0.00068033 | 0 | 0 |  | 1 | TRUE | wye
82 | LV_6623-6_0_6_load_117 | 91 | 0.0025857 | 0.00064804 | 0 | 0 |  | 1 | TRUE | wye
83 | LV_6623-6_0_6_load_107 | 92 | 0.0015921 | 0.00039901 | 0 | 0 |  | 1 | TRUE | wye
84 | LV_6623-6_0_6_load_100 | 93 | 0.00075184 | 0.00018843 | 0 | 0 |  | 1 | TRUE | wye
85 | LV_6623-6_0_6_load_101 | 94 | 0.001627 | 0.00040777 | 0 | 0 |  | 1 | TRUE | wye
86 | LV_6623-6_0_6_load_104 | 96 | 0.00076902 | 0.00019273 | 0 | 0 |  | 1 | TRUE | wye
87 | LV_6623-6_0_6_load_103 | 97 | 0.001786 | 0.00044762 | 0 | 0 |  | 1 | TRUE | wye
88 | LV_6623-6_0_6_load_105 | 98 | 0.00080155 | 0.00020089 | 0 | 0 |  | 1 | TRUE | wye
89 | LV_6623-6_0_6_load_155 | 99 | 0.06691 | 0.016769 | 0 | 0 |  | 1 | TRUE | wye
90 | LV_6623-6_0_6_load_108 | 100 | 0.0007746 | 0.00019413 | 0 | 0 |  | 1 | TRUE | wye
91 | LV_6623-6_0_6_load_118 | 101 | 0.0025715 | 0.00064449 | 0 | 0 |  | 1 | TRUE | wye
92 | LV_6623-6_0_6_load_119 | 102 | 0.0026238 | 0.00065759 | 0 | 0 |  | 1 | TRUE | wye

## ext_grid
| name | bus | vm_pu | va_degree | slack_weight | in_service
0 |  | 60 | 1 | 0 | 1 | TRUE

## line
| name | std_type | from_bus | to_bus | length_km | r_ohm_per_km | x_ohm_per_km | c_nf_per_km | g_us_per_km | max_i_ka | df | parallel | type | in_service
0 | LV_6623-6_0_6_line_0 |  | 0 | 1 | 0.0048914 | 0.125 | 0.08 | 261 | 0 | 0.364 | 1 | 1 | cs | TRUE
1 | LV_6623-6_0_6_line_1 |  | 0 | 2 | 0.032427 | 0.125 | 0.08 | 261 | 0 | 0.364 | 1 | 1 | cs | TRUE
2 | LV_6623-6_0_6_line_2 |  | 2 | 3 | 0.0043103 | 0.125 | 0.08 | 261 | 0 | 0.364 | 1 | 1 | cs | TRUE
3 | LV_6623-6_0_6_line_3 |  | 3 | 4 | 0.0063556 | 0.125 | 0.08 | 261 | 0 | 0.364 | 1 | 1 | cs | TRUE
4 | LV_6623-6_0_6_line_4 |  | 4 | 8 | 0.0022432 | 0.125 | 0.08 | 261 | 0 | 0.364 | 1 | 1 | cs | TRUE
5 | LV_6623-6_0_6_line_5 |  | 5 | 6 | 0.12643 | 0.125 | 0.08 | 261 | 0 | 0.364 | 1 | 5 | cs | TRUE
6 | LV_6623-6_0_6_line_6 |  | 5 | 7 | 0.049886 | 0.125 | 0.08 | 261 | 0 | 0.364 | 1 | 5 | cs | TRUE
7 | LV_6623-6_0_6_line_7 |  | 6 | 9 | 0.15149 | 0.125 | 0.08 | 261 | 0 | 0.364 | 1 | 5 | cs | TRUE
8 | LV_6623-6_0_6_line_8 |  | 7 | 10 | 0.024906 | 0.125 | 0.08 | 261 | 0 | 0.364 | 1 | 5 | cs | TRUE
9 | LV_6623-6_0_6_line_9 |  | 8 | 11 | 0.0065457 | 0.125 | 0.08 | 261 | 0 | 0.364 | 1 | 1 | cs | TRUE
10 | LV_6623-6_0_6_line_10 |  | 9 | 79 | 0.011545 | 0.125 | 0.08 | 261 | 0 | 0.364 | 1 | 5 | cs | TRUE
11 | LV_6623-6_0_6_line_11 |  | 10 | 17 | 0.0047818 | 0.125 | 0.08 | 261 | 0 | 0.364 | 1 | 5 | cs | TRUE
12 | LV_6623-6_0_6_line_12 |  | 11 | 14 | 0.01182 | 0.125 | 0.08 | 261 | 0 | 0.364 | 1 | 1 | cs | TRUE
13 | LV_6623-6_0_6_line_13 |  | 12 | 13 | 0.0002609 | 0.125 | 0.08 | 261 | 0 | 0.364 | 1 | 1 | cs | TRUE
14 | LV_6623-6_0_6_line_14 |  | 12 | 14 | 0.012571 | 0.125 | 0.08 | 261 | 0 | 0.364 | 1 | 1 | cs | TRUE
15 | LV_6623-6_0_6_line_15 |  | 13 | 15 | 0.032893 | 0.125 | 0.08 | 261 | 0 | 0.364 | 1 | 1 | cs | TRUE
16 | LV_6623-6_0_6_line_16 |  | 15 | 16 | 0.015997 | 0.125 | 0.08 | 261 | 0 | 0.364 | 1 | 1 | cs | TRUE
17 | LV_6623-6_0_6_line_17 |  | 16 | 17 | 0.019278 | 0.125 | 0.08 | 261 | 0 | 0.364 | 1 | 5 | cs | TRUE
18 | LV_6623-6_0_6_line_18 |  | 16 | 18 | 0.022757 | 0.125 | 0.08 | 261 | 0 | 0.364 | 1 | 1 | cs | TRUE
19 | LV_6623-6_0_6_line_19 |  | 16 | 19 | 0.023164 | 0.125 | 0.08 | 261 | 0 | 0.364 | 1 | 5 | cs | TRUE
20 | LV_6623-6_0_6_line_20 |  | 18 | 20 | 1.2329e-05 | 0.125 | 0.08 | 261 | 0 | 0.364 | 1 | 1 | cs | TRUE
21 | LV_6623-6_0_6_line_21 |  | 19 | 21 | 0.030674 | 0.125 | 0.08 | 261 | 0 | 0.364 | 1 | 5 | cs | TRUE
22 | LV_6623-6_0_6_line_22 |  | 20 | 53 | 0.042417 | 0.125 | 0.08 | 261 | 0 | 0.364 | 1 | 1 | cs | TRUE
23 | LV_6623-6_0_6_line_23 |  | 21 | 49 | 0.025543 | 0.125 | 0.08 | 261 | 0 | 0.364 | 1 | 5 | cs | TRUE
24 | LV_6623-6_0_6_line_24 |  | 21 | 50 | 0.001077 | 0.125 | 0.08 | 261 | 0 | 0.364 | 1 | 1 | cs | TRUE
25 | LV_6623-6_0_6_line_25 |  | 22 | 23 | 0.07788 | 0.125 | 0.08 | 261 | 0 | 0.364 | 1 | 1 | cs | TRUE
26 | LV_6623-6_0_6_line_26 |  | 22 | 24 | 0.013532 | 0.125 | 0.08 | 261 | 0 | 0.364 | 1 | 1 | cs | TRUE
27 | LV_6623-6_0_6_line_27 |  | 23 | 25 | 0.019264 | 0.125 | 0.08 | 261 | 0 | 0.364 | 1 | 1 | cs | TRUE
28 | LV_6623-6_0_6_line_28 |  | 24 | 26 | 0.031768 | 0.125 | 0.08 | 261 | 0 | 0.364 | 1 | 1 | cs | TRUE
29 | LV_6623-6_0_6_line_29 |  | 24 | 27 | 0.003833 | 0.125 | 0.08 | 261 | 0 | 0.364 | 1 | 1 | cs | TRUE
30 | LV_6623-6_0_6_line_30 |  | 26 | 28 | 0.0028886 | 0.125 | 0.08 | 261 | 0 | 0.364 | 1 | 1 | cs | TRUE
31 | LV_6623-6_0_6_line_31 |  | 28 | 29 | 0.026457 | 0.125 | 0.08 | 261 | 0 | 0.364 | 1 | 1 | cs | TRUE
32 | LV_6623-6_0_6_line_32 |  | 29 | 30 | 0.010333 | 0.125 | 0.08 | 261 | 0 | 0.364 | 1 | 1 | cs | TRUE
33 | LV_6623-6_0_6_line_33 |  | 30 | 44 | 0.014965 | 0.125 | 0.08 | 261 | 0 | 0.364 | 1 | 2 | cs | TRUE
34 | LV_6623-6_0_6_line_34 |  | 31 | 32 | 0.004998 | 0.125 | 0.08 | 261 | 0 | 0.364 | 1 | 1 | cs | TRUE
35 | LV_6623-6_0_6_line_35 |  | 31 | 33 | 0.0041301 | 0.125 | 0.08 | 261 | 0 | 0.364 | 1 | 1 | cs | TRUE
36 | LV_6623-6_0_6_line_36 |  | 32 | 34 | 0.0024396 | 0.125 | 0.08 | 261 | 0 | 0.364 | 1 | 1 | cs | TRUE
37 | LV_6623-6_0_6_line_37 |  | 33 | 35 | 0.007733 | 0.125 | 0.08 | 261 | 0 | 0.364 | 1 | 1 | cs | TRUE
38 | LV_6623-6_0_6_line_38 |  | 34 | 36 | 0.015678 | 0.125 | 0.08 | 261 | 0 | 0.364 | 1 | 1 | cs | TRUE
39 | LV_6623-6_0_6_line_39 |  | 35 | 37 | 0.012048 | 0.125 | 0.08 | 261 | 0 | 0.364 | 1 | 1 | cs | TRUE
40 | LV_6623-6_0_6_line_40 |  | 36 | 38 | 0.002386 | 0.125 | 0.08 | 261 | 0 | 0.364 | 1 | 1 | cs | TRUE
41 | LV_6623-6_0_6_line_41 |  | 37 | 39 | 0.012298 | 0.125 | 0.08 | 261 | 0 | 0.364 | 1 | 1 | cs | TRUE
42 | LV_6623-6_0_6_line_42 |  | 38 | 40 | 0.016162 | 0.125 | 0.08 | 261 | 0 | 0.364 | 1 | 1 | cs | TRUE
43 | LV_6623-6_0_6_line_43 |  | 39 | 41 | 0.012926 | 0.125 | 0.08 | 261 | 0 | 0.364 | 1 | 1 | cs | TRUE
44 | LV_6623-6_0_6_line_44 |  | 41 | 55 | 0.015985 | 0.125 | 0.08 | 261 | 0 | 0.364 | 1 | 1 | cs | TRUE
45 | LV_6623-6_0_6_line_45 |  | 42 | 43 | 0.017254 | 0.125 | 0.08 | 261 | 0 | 0.364 | 1 | 5 | cs | TRUE
46 | LV_6623-6_0_6_line_46 |  | 42 | 44 | 0.0053018 | 0.125 | 0.08 | 261 | 0 | 0.364 | 1 | 5 | cs | TRUE
47 | LV_6623-6_0_6_line_47 |  | 43 | 45 | 0.011588 | 0.125 | 0.08 | 261 | 0 | 0.364 | 1 | 5 | cs | TRUE
48 | LV_6623-6_0_6_line_48 |  | 45 | 46 | 0.00097583 | 0.125 | 0.08 | 261 | 0 | 0.364 | 1 | 5 | cs | TRUE
49 | LV_6623-6_0_6_line_49 |  | 46 | 47 | 0.0089085 | 0.125 | 0.08 | 261 | 0 | 0.364 | 1 | 5 | cs | TRUE
50 | LV_6623-6_0_6_line_50 |  | 47 | 48 | 0.0095821 | 0.125 | 0.08 | 261 | 0 | 0.364 | 1 | 5 | cs | TRUE
51 | LV_6623-6_0_6_line_51 |  | 48 | 83 | 0.021788 | 0.125 | 0.08 | 261 | 0 | 0.364 | 1 | 5 | cs | TRUE
52 | LV_6623-6_0_6_line_52 |  | 49 | 51 | 0.0013378 | 0.125 | 0.08 | 261 | 0 | 0.364 | 1 | 5 | cs | TRUE
53 | LV_6623-6_0_6_line_53 |  | 50 | 52 | 0.020067 | 0.125 | 0.08 | 261 | 0 | 0.364 | 1 | 1 | cs | TRUE
54 | LV_6623-6_0_6_line_54 |  | 51 | 54 | 0.024508 | 0.125 | 0.08 | 261 | 0 | 0.364 | 1 | 5 | cs | TRUE
55 | LV_6623-6_0_6_line_55 |  | 53 | 57 | 3.9553e-05 | 0.125 | 0.08 | 261 | 0 | 0.364 | 1 | 1 | cs | TRUE
56 | LV_6623-6_0_6_line_56 |  | 54 | 58 | 0.0035521 | 0.125 | 0.08 | 261 | 0 | 0.364 | 1 | 5 | cs | TRUE
57 | LV_6623-6_0_6_line_57 |  | 55 | 56 | 0.013437 | 0.125 | 0.08 | 261 | 0 | 0.364 | 1 | 1 | cs | TRUE
58 | LV_6623-6_0_6_line_58 |  | 56 | 59 | 0.012443 | 0.125 | 0.08 | 261 | 0 | 0.364 | 1 | 1 | cs | TRUE
59 | LV_6623-6_0_6_line_59 |  | 57 | 90 | 0.00012441 | 0.125 | 0.08 | 261 | 0 | 0.364 | 1 | 1 | cs | TRUE
60 | LV_6623-6_0_6_line_60 |  | 58 | 69 | 0.0094134 | 0.125 | 0.08 | 261 | 0 | 0.364 | 1 | 5 | cs | TRUE
61 | LV_6623-6_0_6_line_61 |  | 59 | 66 | 0.02328 | 0.125 | 0.08 | 261 | 0 | 0.364 | 1 | 1 | cs | TRUE
62 | LV_6623-6_0_6_line_62 |  | 60 | 61 | 0.022811 | 0.125 | 0.08 | 261 | 0 | 0.364 | 1 | 1 | cs | TRUE
63 | LV_6623-6_0_6_line_63 |  | 60 | 62 | 0.027073 | 0.125 | 0.08 | 261 | 0 | 0.364 | 1 | 5 | cs | TRUE
64 | LV_6623-6_0_6_line_64 |  | 61 | 63 | 0.01689 | 0.125 | 0.08 | 261 | 0 | 0.364 | 1 | 1 | cs | TRUE
65 | LV_6623-6_0_6_line_65 |  | 62 | 64 | 0.0070482 | 0.125 | 0.08 | 261 | 0 | 0.364 | 1 | 5 | cs | TRUE
66 | LV_6623-6_0_6_line_66 |  | 63 | 65 | 0.0028359 | 0.125 | 0.08 | 261 | 0 | 0.364 | 1 | 1 | cs | TRUE
67 | LV_6623-6_0_6_line_67 |  | 64 | 66 | 0.015021 | 0.125 | 0.08 | 261 | 0 | 0.364 | 1 | 5 | cs | TRUE
68 | LV_6623-6_0_6_line_68 |  | 65 | 67 | 0.021672 | 0.125 | 0.08 | 261 | 0 | 0.364 | 1 | 1 | cs | TRUE
69 | LV_6623-6_0_6_line_69 |  | 66 | 68 | 0.02666 | 0.125 | 0.08 | 261 | 0 | 0.364 | 1 | 1 | cs | TRUE
70 | LV_6623-6_0_6_line_70 |  | 66 | 69 | 0.019734 | 0.125 | 0.08 | 261 | 0 | 0.364 | 1 | 5 | cs | TRUE
71 | LV_6623-6_0_6_line_71 |  | 67 | 70 | 0.0023247 | 0.125 | 0.08 | 261 | 0 | 0.364 | 1 | 1 | cs | TRUE
72 | LV_6623-6_0_6_line_72 |  | 68 | 71 | 6.0514e-06 | 0.125 | 0.08 | 261 | 0 | 0.364 | 1 | 1 | cs | TRUE
73 | LV_6623-6_0_6_line_73 |  | 70 | 92 | 0.019337 | 0.125 | 0.08 | 261 | 0 | 0.364 | 1 | 1 | cs | TRUE
74 | LV_6623-6_0_6_line_74 |  | 71 | 91 | 0.001333 | 0.125 | 0.08 | 261 | 0 | 0.364 | 1 | 1 | cs | TRUE
75 | LV_6623-6_0_6_line_75 |  | 72 | 73 | 0.021157 | 0.125 | 0.08 | 261 | 0 | 0.364 | 1 | 1 | cs | TRUE
76 | LV_6623-6_0_6_line_76 |  | 72 | 74 | 0.013681 | 0.125 | 0.08 | 261 | 0 | 0.364 | 1 | 1 | cs | TRUE
77 | LV_6623-6_0_6_line_77 |  | 74 | 75 | 0.0052767 | 0.125 | 0.08 | 261 | 0 | 0.364 | 1 | 1 | cs | TRUE
78 | LV_6623-6_0_6_line_78 |  | 75 | 76 | 0.017275 | 0.125 | 0.08 | 261 | 0 | 0.364 | 1 | 1 | cs | TRUE
79 | LV_6623-6_0_6_line_79 |  | 76 | 77 | 0.012124 | 0.125 | 0.08 | 261 | 0 | 0.364 | 1 | 1 | cs | TRUE
80 | LV_6623-6_0_6_line_80 |  | 77 | 78 | 0.018873 | 0.125 | 0.08 | 261 | 0 | 0.364 | 1 | 1 | cs | TRUE
81 | LV_6623-6_0_6_line_81 |  | 78 | 93 | 0.04135 | 0.125 | 0.08 | 261 | 0 | 0.364 | 1 | 5 | cs | TRUE
82 | LV_6623-6_0_6_line_82 |  | 78 | 94 | 0.019721 | 0.125 | 0.08 | 261 | 0 | 0.364 | 1 | 1 | cs | TRUE
83 | LV_6623-6_0_6_line_83 |  | 78 | 89 | 0.036726 | 0.125 | 0.08 | 261 | 0 | 0.364 | 1 | 5 | cs | TRUE
84 | LV_6623-6_0_6_line_84 |  | 79 | 88 | 0.011606 | 0.125 | 0.08 | 261 | 0 | 0.364 | 1 | 5 | cs | TRUE
85 | LV_6623-6_0_6_line_85 |  | 80 | 81 | 0.051217 | 0.125 | 0.08 | 261 | 0 | 0.364 | 1 | 5 | cs | TRUE
86 | LV_6623-6_0_6_line_86 |  | 80 | 82 | 0.011689 | 0.125 | 0.08 | 261 | 0 | 0.364 | 1 | 5 | cs | TRUE
87 | LV_6623-6_0_6_line_87 |  | 81 | 83 | 0.017277 | 0.125 | 0.08 | 261 | 0 | 0.364 | 1 | 5 | cs | TRUE
88 | LV_6623-6_0_6_line_88 |  | 82 | 84 | 0.011586 | 0.125 | 0.08 | 261 | 0 | 0.364 | 1 | 5 | cs | TRUE
89 | LV_6623-6_0_6_line_89 |  | 83 | 85 | 0.019429 | 0.125 | 0.08 | 261 | 0 | 0.364 | 1 | 5 | cs | TRUE
90 | LV_6623-6_0_6_line_90 |  | 84 | 86 | 0.011622 | 0.125 | 0.08 | 261 | 0 | 0.364 | 1 | 5 | cs | TRUE
91 | LV_6623-6_0_6_line_91 |  | 85 | 87 | 0.0062769 | 0.125 | 0.08 | 261 | 0 | 0.364 | 1 | 5 | cs | TRUE
92 | LV_6623-6_0_6_line_92 |  | 86 | 88 | 0.011647 | 0.125 | 0.08 | 261 | 0 | 0.364 | 1 | 5 | cs | TRUE
93 | LV_6623-6_0_6_line_93 |  | 87 | 89 | 0.01808 | 0.125 | 0.08 | 261 | 0 | 0.364 | 1 | 5 | cs | TRUE
94 | LV_6623-6_0_6_line_94 |  | 91 | 101 | 0.007758 | 0.125 | 0.08 | 261 | 0 | 0.364 | 1 | 1 | cs | TRUE
95 | LV_6623-6_0_6_line_95 |  | 93 | 95 | 0.025244 | 0.125 | 0.08 | 261 | 0 | 0.364 | 1 | 5 | cs | TRUE
96 | LV_6623-6_0_6_line_96 |  | 95 | 96 | 0.020281 | 0.125 | 0.08 | 261 | 0 | 0.364 | 1 | 1 | cs | TRUE
97 | LV_6623-6_0_6_line_97 |  | 95 | 97 | 0.00047458 | 0.125 | 0.08 | 261 | 0 | 0.364 | 1 | 5 | cs | TRUE
98 | LV_6623-6_0_6_line_98 |  | 96 | 98 | 0.014543 | 0.125 | 0.08 | 261 | 0 | 0.364 | 1 | 1 | cs | TRUE
99 | LV_6623-6_0_6_line_99 |  | 97 | 99 | 0.11789 | 0.125 | 0.08 | 261 | 0 | 0.364 | 1 | 5 | cs | TRUE
100 | LV_6623-6_0_6_line_100 |  | 98 | 100 | 0.0031378 | 0.125 | 0.08 | 261 | 0 | 0.364 | 1 | 1 | cs | TRUE
101 | LV_6623-6_0_6_line_101 |  | 101 | 102 | 0.0038727 | 0.125 | 0.08 | 261 | 0 | 0.364 | 1 | 1 | cs | TRUE

## trafo
| name | std_type | hv_bus | lv_bus | sn_mva | vn_hv_kv | vn_lv_kv | vk_percent | vkr_percent | pfe_kw | i0_percent | shift_degree | tap_side | tap_neutral | tap_min | tap_max | tap_step_percent | tap_step_degree | tap_pos | tap_phase_shifter | parallel | df | in_service
0 | LV_6623-6_0_6_trafo_61 | 0.63 MVA 20/0.4 kV | 103 | 60 | 0.63 | 20 | 0.4 | 6 | 1.206 | 1.65 | 0.2619 | 150 | hv | 0 | -2 | 2 | 2.5 | 0 | 0 | FALSE | 1 | 1 | TRUE

## line_geodata
| x0 | y0 | x1 | y1 | x2 | y2 | x3 | y3 | x4 | y4 | x5 | y5 | x6 | y6 | x7 | y7 | x8 | y8 | x9 | y9 | x10 | y10
0 | 2497776.0329 | 1120614.0179 | 2497773.0453 | 1120610.1449
1 | 2497776.0329 | 1120614.0179 | 2497795.8392 | 1120639.6932
2 | 2497798.4719 | 1120643.106 | 2497795.8392 | 1120639.6932
3 | 2497798.4719 | 1120643.106 | 2497802.3539 | 1120648.1383
4 | 2497803.724 | 1120649.9144 | 2497802.3539 | 1120648.1383
5 | 2497931.0578 | 1120647.702 | 2497933.6963 | 1120651.3375 | 2497936.7118 | 1120652.1649 | 2497955.6478 | 1120679.6404 | 2497971.8954 | 1120701.4467 | 2497994.0691 | 1120723.2752 | 2498008.6238 | 1120737.5943 | 2498013.5388 | 1120742.1699
6 | 2497931.0578 | 1120647.702 | 2497896.2321 | 1120676.7304 | 2497892.7518 | 1120679.6593
7 | 2498013.5388 | 1120742.1699 | 2498010.5816 | 1120747.5342 | 2497956.4378 | 1120808.2192 | 2497913.4641 | 1120855.6921
8 | 2497873.6955 | 1120695.6963 | 2497892.7518 | 1120679.6593
9 | 2497807.9364 | 1120654.9228 | 2497804.5161 | 1120650.9412 | 2497803.724 | 1120649.9144
10 | 2497913.4641 | 1120855.6921 | 2497905.7162 | 1120864.2513
11 | 2497870.0369 | 1120698.7753 | 2497873.6955 | 1120695.6963
12 | 2497815.6384 | 1120663.8887 | 2497807.9364 | 1120654.9228
13 | 2497823.9997 | 1120673.6223 | 2497823.8297 | 1120673.4244
14 | 2497815.6384 | 1120663.8887 | 2497823.8297 | 1120673.4244
15 | 2497845.0955 | 1120698.8582 | 2497830.254 | 1120680.903 | 2497823.9997 | 1120673.6223
16 | 2497855.2872 | 1120711.188 | 2497845.0955 | 1120698.8582
17 | 2497855.2872 | 1120711.188 | 2497870.0369 | 1120698.7753
18 | 2497855.2872 | 1120711.188 | 2497871.0721 | 1120727.5813
19 | 2497855.2872 | 1120711.188 | 2497837.6948 | 1120726.2571
20 | 2497871.0806 | 1120727.5902 | 2497871.0721 | 1120727.5813
21 | 2497814.3986 | 1120746.212 | 2497837.6948 | 1120726.2571
22 | 2497899.9697 | 1120758.6457 | 2497877.8196 | 1120734.5889 | 2497871.0806 | 1120727.5902
23 | 2497814.3986 | 1120746.212 | 2497835.6798 | 1120760.3382
24 | 2497813.4711 | 1120745.6607 | 2497814.3986 | 1120746.212
25 | 2497679.1639 | 1120785.7927 | 2497679.1226 | 1120786.247 | 2497675.2882 | 1120800.3985 | 2497673.2948 | 1120808.8932 | 2497673.3229 | 1120816.9311 | 2497674.7554 | 1120826.3461 | 2497676.3766 | 1120833.69 | 2497678.5769 | 1120839.6899 | 2497681.5197 | 1120845.7995 | 2497683.7495 | 1120848.986 | 2497692.3072 | 1120840.7261
26 | 2497702.1713 | 1120831.4633 | 2497693.9148 | 1120839.1745 | 2497692.3072 | 1120840.7261
27 | 2497679.1639 | 1120785.7927 | 2497680.2675 | 1120773.6641 | 2497679.8177 | 1120768.9687 | 2497678.7532 | 1120766.8527
28 | 2497702.1713 | 1120831.4633 | 2497724.265 | 1120854.291
29 | 2497699.5013 | 1120828.7067 | 2497702.1713 | 1120831.4633
30 | 2497724.265 | 1120854.291 | 2497726.2739 | 1120856.3667
31 | 2497726.2739 | 1120856.3667 | 2497744.6739 | 1120875.3781
32 | 2497751.8602 | 1120882.8031 | 2497744.6739 | 1120875.3781
33 | 2497751.8602 | 1120882.8031 | 2497753.1063 | 1120884.0906 | 2497759.5853 | 1120891.2633 | 2497761.9652 | 1120892.8352 | 2497762.5268 | 1120893.1731
34 | 2497737.5903 | 1120720.8722 | 2497737.5903 | 1120720.8722 | 2497736.8069 | 1120723.3648 | 2497737.6844 | 1120725.5828
35 | 2497739.8991 | 1120729.0338 | 2497738.1046 | 1120726.645 | 2497737.6844 | 1120725.5828
36 | 2497737.5903 | 1120720.8722 | 2497739.3779 | 1120719.2121
37 | 2497744.8962 | 1120734.8933 | 2497743.0777 | 1120733.265 | 2497739.8991 | 1120729.0338
38 | 2497751.3603 | 1120709.2988 | 2497751.3603 | 1120709.2988 | 2497748.8939 | 1120710.3745 | 2497739.3779 | 1120719.2121
39 | 2497744.8962 | 1120734.8933 | 2497750.5362 | 1120739.9431 | 2497753.9979 | 1120742.7836
40 | 2497751.3603 | 1120709.2988 | 2497753.7455 | 1120709.3585 | 2497753.7455 | 1120709.3585
41 | 2497753.9979 | 1120742.7836 | 2497757.4531 | 1120745.6187 | 2497763.6934 | 1120750.3458
42 | 2497767.3568 | 1120718.0497 | 2497758.2836 | 1120712.6171 | 2497753.7455 | 1120709.3585
43 | 2497774.0625 | 1120758.0628 | 2497766.4259 | 1120752.4157 | 2497763.6934 | 1120750.3458
44 | 2497786.1252 | 1120768.4261 | 2497782.5063 | 1120764.3069 | 2497774.0625 | 1120758.0628
45 | 2497767.0697 | 1120895.9063 | 2497779.8314 | 1120903.5844 | 2497781.8538 | 1120904.8018
46 | 2497767.0697 | 1120895.9063 | 2497762.5268 | 1120893.1731
47 | 2497781.8538 | 1120904.8018 | 2497791.7814 | 1120910.778
48 | 2497792.6174 | 1120911.2813 | 2497791.7814 | 1120910.778
49 | 2497792.6174 | 1120911.2813 | 2497797.3469 | 1120914.1283 | 2497800.01 | 1120916.223
50 | 2497800.01 | 1120916.223 | 2497800.8892 | 1120916.9146 | 2497805.784 | 1120922.113 | 2497806.6983 | 1120923.0697
51 | 2497821.7524 | 1120938.8203 | 2497821.1869 | 1120938.2295 | 2497806.6983 | 1120923.0697
52 | 2497835.6798 | 1120760.3382 | 2497836.7944 | 1120761.078
53 | 2497813.4711 | 1120745.6607 | 2497796.254 | 1120735.352
54 | 2497838.992 | 1120780.1476 | 2497843.3652 | 1120774.5849 | 2497844.7321 | 1120771.4599 | 2497844.7489 | 1120769.2582 | 2497844.1789 | 1120767.0331 | 2497840.5323 | 1120763.5592 | 2497836.7944 | 1120761.078
55 | 2497899.9965 | 1120758.6748 | 2497899.9697 | 1120758.6457
56 | 2497836.7966 | 1120782.9401 | 2497838.992 | 1120780.1476
57 | 2497786.1252 | 1120768.4261 | 2497794.9416 | 1120778.567
58 | 2497803.1055 | 1120787.9574 | 2497794.9416 | 1120778.567
59 | 2497900.0808 | 1120758.7664 | 2497899.9965 | 1120758.6748
60 | 2497836.7966 | 1120782.9401 | 2497830.9787 | 1120790.3403
61 | 2497818.3798 | 1120805.5266 | 2497803.1055 | 1120787.9574
62 | 2497784.4665 | 1120827.0799 | 2497765.8988 | 1120813.8287
63 | 2497784.4665 | 1120827.0799 | 2497792.8822 | 1120833.086 | 2497797.4263 | 1120832.5978 | 2497804.8713 | 1120822.9791
64 | 2497765.8988 | 1120813.8287 | 2497752.1511 | 1120804.0174
65 | 2497804.8713 | 1120822.9791 | 2497809.1854 | 1120817.4054
66 | 2497749.8428 | 1120802.37 | 2497752.1511 | 1120804.0174
67 | 2497818.3798 | 1120805.5266 | 2497809.1854 | 1120817.4054
68 | 2497732.2024 | 1120789.7806 | 2497749.8428 | 1120802.37
69 | 2497818.3798 | 1120805.5266 | 2497835.4182 | 1120826.0308
70 | 2497818.3798 | 1120805.5266 | 2497828.6512 | 1120793.3009 | 2497830.9787 | 1120790.3403
71 | 2497730.3102 | 1120788.4302 | 2497732.2024 | 1120789.7806
72 | 2497835.4182 | 1120826.0308 | 2497835.4221 | 1120826.0355
73 | 2497714.5703 | 1120777.1971 | 2497730.3102 | 1120788.4302
74 | 2497835.4221 | 1120826.0355 | 2497836.274 | 1120827.0607
75 | 2497904.3554 | 1120941.9826 | 2497906.5291 | 1120939.1219 | 2497919.0987 | 1120926.8542
76 | 2497904.3554 | 1120941.9826 | 2497904.3554 | 1120941.9826 | 2497903.4108 | 1120945.4452 | 2497903.5259 | 1120948.145 | 2497904.3628 | 1120955.487
77 | 2497904.3628 | 1120955.487 | 2497904.9605 | 1120960.7297
78 | 2497910.0006 | 1120976.9983 | 2497905.8357 | 1120968.4076 | 2497904.9605 | 1120960.7297
79 | 2497910.0006 | 1120976.9983 | 2497899.1965 | 1120982.4996
80 | 2497881.8643 | 1120989.9259 | 2497894.3722 | 1120984.956 | 2497899.1965 | 1120982.4996
81 | 2497881.8643 | 1120989.9259 | 2497856.8331 | 1120998.9433 | 2497842.5407 | 1121002.564
82 | 2497881.8643 | 1120989.9259 | 2497883.3444 | 1120996.6941 | 2497888.6823 | 1121008.3198
83 | 2497881.8643 | 1120989.9259 | 2497877.1164 | 1120986.5596 | 2497869.7492 | 1120984.8051 | 2497866.3452 | 1120983.8064 | 2497862.234 | 1120981.5967 | 2497855.998 | 1120975.5538 | 2497851.6104 | 1120970.8474
84 | 2497905.7162 | 1120864.2513 | 2497897.9272 | 1120872.8557
85 | 2497866.691 | 1120907.3623 | 2497862.7958 | 1120911.6653 | 2497864.203 | 1120913.2092 | 2497858.021 | 1120919.4954 | 2497850.558 | 1120910.7048 | 2497834.1161 | 1120926.7527
86 | 2497866.691 | 1120907.3623 | 2497874.5355 | 1120898.6966
87 | 2497821.7524 | 1120938.8203 | 2497834.1161 | 1120926.7527
88 | 2497874.5355 | 1120898.6966 | 2497882.3108 | 1120890.1072
89 | 2497821.7524 | 1120938.8203 | 2497835.001 | 1120953.0314
90 | 2497890.1107 | 1120881.4907 | 2497882.3108 | 1120890.1072
91 | 2497835.001 | 1120953.0314 | 2497839.2813 | 1120957.6226
92 | 2497897.9272 | 1120872.8557 | 2497890.1107 | 1120881.4907
93 | 2497851.6104 | 1120970.8474 | 2497839.2813 | 1120957.6226
94 | 2497841.631 | 1120832.622 | 2497839.4167 | 1120830.8427 | 2497836.274 | 1120827.0607
95 | 2497818.1893 | 1121009.1804 | 2497824.9962 | 1121007.0085 | 2497842.5407 | 1121002.564
96 | 2497818.1893 | 1121009.1804 | 2497818.8153 | 1121014.2619 | 2497821.4103 | 1121018.9766 | 2497827.7976 | 1121026.3818
97 | 2497817.736 | 1121009.321 | 2497818.1893 | 1121009.1804
98 | 2497827.7976 | 1121026.3818 | 2497830.2953 | 1121029.2774 | 2497837.4314 | 1121037.2756
99 | 2497817.736 | 1121009.321 | 2497699.846 | 1121009.5038
100 | 2497839.5204 | 1121039.617 | 2497837.4314 | 1121037.2756
101 | 2497845.3013 | 1120833.4338 | 2497842.303 | 1120833.162 | 2497841.631 | 1120832.622

## bus_geodata
| x | y | coords
0 | 2497776.0329 | 1120614.0179
1 | 2497773.0453 | 1120610.1449
2 | 2497795.8392 | 1120639.6932
3 | 2497798.4719 | 1120643.106
4 | 2497802.3539 | 1120648.1383
5 | 2497931.0578 | 1120647.702
6 | 2498013.5388 | 1120742.1699
7 | 2497892.7518 | 1120679.6593
8 | 2497803.724 | 1120649.9144
9 | 2497913.4641 | 1120855.6921
10 | 2497873.6955 | 1120695.6963
11 | 2497807.9364 | 1120654.9228
12 | 2497823.8297 | 1120673.4244
13 | 2497823.9997 | 1120673.6223
14 | 2497815.6384 | 1120663.8887
15 | 2497845.0955 | 1120698.8582
16 | 2497855.2872 | 1120711.188
17 | 2497870.0369 | 1120698.7753
18 | 2497871.0721 | 1120727.5813
19 | 2497837.6948 | 1120726.2571
20 | 2497871.0806 | 1120727.5902
21 | 2497814.3986 | 1120746.212
22 | 2497692.3072 | 1120840.7261
23 | 2497679.1639 | 1120785.7927
24 | 2497702.1713 | 1120831.4633
25 | 2497678.7532 | 1120766.8527
26 | 2497724.265 | 1120854.291
27 | 2497699.5013 | 1120828.7067
28 | 2497726.2739 | 1120856.3667
29 | 2497744.6739 | 1120875.3781
30 | 2497751.8602 | 1120882.8031
31 | 2497737.6844 | 1120725.5828
32 | 2497737.5903 | 1120720.8722
33 | 2497739.8991 | 1120729.0338
34 | 2497739.3779 | 1120719.2121
35 | 2497744.8962 | 1120734.8933
36 | 2497751.3603 | 1120709.2988
37 | 2497753.9979 | 1120742.7836
38 | 2497753.7455 | 1120709.3585
39 | 2497763.6934 | 1120750.3458
40 | 2497767.3568 | 1120718.0497
41 | 2497774.0625 | 1120758.0628
42 | 2497767.0697 | 1120895.9063
43 | 2497781.8538 | 1120904.8018
44 | 2497762.5268 | 1120893.1731
45 | 2497791.7814 | 1120910.778
46 | 2497792.6174 | 1120911.2813
47 | 2497800.01 | 1120916.223
48 | 2497806.6983 | 1120923.0697
49 | 2497835.6798 | 1120760.3382
50 | 2497813.4711 | 1120745.6607
51 | 2497836.7944 | 1120761.078
52 | 2497796.254 | 1120735.352
53 | 2497899.9697 | 1120758.6457
54 | 2497838.992 | 1120780.1476
55 | 2497786.1252 | 1120768.4261
56 | 2497794.9416 | 1120778.567
57 | 2497899.9965 | 1120758.6748
58 | 2497836.7966 | 1120782.9401
59 | 2497803.1055 | 1120787.9574
60 | 2497784.4665 | 1120827.0799
61 | 2497765.8988 | 1120813.8287
62 | 2497804.8713 | 1120822.9791
63 | 2497752.1511 | 1120804.0174
64 | 2497809.1854 | 1120817.4054
65 | 2497749.8428 | 1120802.37
66 | 2497818.3798 | 1120805.5266
67 | 2497732.2024 | 1120789.7806
68 | 2497835.4182 | 1120826.0308
69 | 2497830.9787 | 1120790.3403
70 | 2497730.3102 | 1120788.4302
71 | 2497835.4221 | 1120826.0355
72 | 2497904.3554 | 1120941.9826
73 | 2497919.0987 | 1120926.8542
74 | 2497904.3628 | 1120955.487
75 | 2497904.9605 | 1120960.7297
76 | 2497910.0006 | 1120976.9983
77 | 2497899.1965 | 1120982.4996
78 | 2497881.8643 | 1120989.9259
79 | 2497905.7162 | 1120864.2513
80 | 2497866.691 | 1120907.3623
81 | 2497834.1161 | 1120926.7527
82 | 2497874.5355 | 1120898.6966
83 | 2497821.7524 | 1120938.8203
84 | 2497882.3108 | 1120890.1072
85 | 2497835.001 | 1120953.0314
86 | 2497890.1107 | 1120881.4907
87 | 2497839.2813 | 1120957.6226
88 | 2497897.9272 | 1120872.8557
89 | 2497851.6104 | 1120970.8474
90 | 2497900.0808 | 1120758.7664
91 | 2497836.274 | 1120827.0607
92 | 2497714.5703 | 1120777.1971
93 | 2497842.5407 | 1121002.564
94 | 2497888.6823 | 1121008.3198
95 | 2497818.1893 | 1121009.1804
96 | 2497827.7976 | 1121026.3818
97 | 2497817.736 | 1121009.321
98 | 2497837.4314 | 1121037.2756
99 | 2497699.846 | 1121009.5038
100 | 2497839.5204 | 1121039.617
101 | 2497841.631 | 1120832.622
102 | 2497845.3013 | 1120833.4338
103 | 2497818.3798 | 1120805.5266

## line_std_types
| c_nf_per_km | r_ohm_per_km | x_ohm_per_km | max_i_ka | type | q_mm2 | alpha | voltage_rating
NAYY 4x50 SE | 210 | 0.642 | 0.083 | 0.142 | cs | 50 | 0.00403 | LV
NAYY 4x120 SE | 264 | 0.225 | 0.08 | 0.242 | cs | 120 | 0.00403 | LV
NAYY 4x150 SE | 261 | 0.208 | 0.08 | 0.27 | cs | 150 | 0.00403 | LV
NA2XS2Y 1x95 RM/25 12/20 kV | 216 | 0.313 | 0.132 | 0.252 | cs | 95 | 0.00403 | MV
NA2XS2Y 1x185 RM/25 12/20 kV | 273 | 0.161 | 0.117 | 0.362 | cs | 185 | 0.00403 | MV
NA2XS2Y 1x240 RM/25 12/20 kV | 304 | 0.122 | 0.112 | 0.421 | cs | 240 | 0.00403 | MV
NA2XS2Y 1x95 RM/25 6/10 kV | 315 | 0.313 | 0.123 | 0.249 | cs | 95 | 0.00403 | MV
NA2XS2Y 1x185 RM/25 6/10 kV | 406 | 0.161 | 0.11 | 0.358 | cs | 185 | 0.00403 | MV
NA2XS2Y 1x240 RM/25 6/10 kV | 456 | 0.122 | 0.105 | 0.416 | cs | 240 | 0.00403 | MV
NA2XS2Y 1x150 RM/25 12/20 kV | 250 | 0.206 | 0.116 | 0.319 | cs | 150 | 0.00403 | MV
NA2XS2Y 1x120 RM/25 12/20 kV | 230 | 0.253 | 0.119 | 0.283 | cs | 120 | 0.00403 | MV
NA2XS2Y 1x70 RM/25 12/20 kV | 190 | 0.443 | 0.132 | 0.22 | cs | 70 | 0.00403 | MV
NA2XS2Y 1x150 RM/25 6/10 kV | 360 | 0.206 | 0.11 | 0.315 | cs | 150 | 0.00403 | MV
NA2XS2Y 1x120 RM/25 6/10 kV | 340 | 0.253 | 0.113 | 0.28 | cs | 120 | 0.00403 | MV
NA2XS2Y 1x70 RM/25 6/10 kV | 280 | 0.443 | 0.123 | 0.217 | cs | 70 | 0.00403 | MV
N2XS(FL)2Y 1x120 RM/35 64/110 kV | 112 | 0.153 | 0.166 | 0.366 | cs | 120 | 0.00393 | HV
N2XS(FL)2Y 1x185 RM/35 64/110 kV | 125 | 0.099 | 0.156 | 0.457 | cs | 185 | 0.00393 | HV
N2XS(FL)2Y 1x240 RM/35 64/110 kV | 135 | 0.075 | 0.149 | 0.526 | cs | 240 | 0.00393 | HV
N2XS(FL)2Y 1x300 RM/35 64/110 kV | 144 | 0.06 | 0.144 | 0.588 | cs | 300 | 0.00393 | HV
15-AL1/3-ST1A 0.4 | 11 | 1.8769 | 0.35 | 0.105 | ol | 16 | 0.00403 | LV
24-AL1/4-ST1A 0.4 | 11.25 | 1.2012 | 0.335 | 0.14 | ol | 24 | 0.00403 | LV
48-AL1/8-ST1A 0.4 | 12.2 | 0.5939 | 0.3 | 0.21 | ol | 48 | 0.00403 | LV
94-AL1/15-ST1A 0.4 | 13.2 | 0.306 | 0.29 | 0.35 | ol | 94 | 0.00403 | LV
34-AL1/6-ST1A 10.0 | 9.7 | 0.8342 | 0.36 | 0.17 | ol | 34 | 0.00403 | MV
48-AL1/8-ST1A 10.0 | 10.1 | 0.5939 | 0.35 | 0.21 | ol | 48 | 0.00403 | MV
70-AL1/11-ST1A 10.0 | 10.4 | 0.4132 | 0.339 | 0.29 | ol | 70 | 0.00403 | MV
94-AL1/15-ST1A 10.0 | 10.75 | 0.306 | 0.33 | 0.35 | ol | 94 | 0.00403 | MV
122-AL1/20-ST1A 10.0 | 11.1 | 0.2376 | 0.323 | 0.41 | ol | 122 | 0.00403 | MV
149-AL1/24-ST1A 10.0 | 11.25 | 0.194 | 0.315 | 0.47 | ol | 149 | 0.00403 | MV
34-AL1/6-ST1A 20.0 | 9.15 | 0.8342 | 0.382 | 0.17 | ol | 34 | 0.00403 | MV
48-AL1/8-ST1A 20.0 | 9.5 | 0.5939 | 0.372 | 0.21 | ol | 48 | 0.00403 | MV
70-AL1/11-ST1A 20.0 | 9.7 | 0.4132 | 0.36 | 0.29 | ol | 70 | 0.00403 | MV
94-AL1/15-ST1A 20.0 | 10 | 0.306 | 0.35 | 0.35 | ol | 94 | 0.00403 | MV
122-AL1/20-ST1A 20.0 | 10.3 | 0.2376 | 0.344 | 0.41 | ol | 122 | 0.00403 | MV
149-AL1/24-ST1A 20.0 | 10.5 | 0.194 | 0.337 | 0.47 | ol | 149 | 0.00403 | MV
184-AL1/30-ST1A 20.0 | 10.75 | 0.1571 | 0.33 | 0.535 | ol | 184 | 0.00403 | MV
243-AL1/39-ST1A 20.0 | 11 | 0.1188 | 0.32 | 0.645 | ol | 243 | 0.00403 | MV
48-AL1/8-ST1A 110.0 | 8 | 0.5939 | 0.46 | 0.21 | ol | 48 | 0.00403 | HV
70-AL1/11-ST1A 110.0 | 8.4 | 0.4132 | 0.45 | 0.29 | ol | 70 | 0.00403 | HV
94-AL1/15-ST1A 110.0 | 8.65 | 0.306 | 0.44 | 0.35 | ol | 94 | 0.00403 | HV
122-AL1/20-ST1A 110.0 | 8.5 | 0.2376 | 0.43 | 0.41 | ol | 122 | 0.00403 | HV
149-AL1/24-ST1A 110.0 | 8.75 | 0.194 | 0.41 | 0.47 | ol | 149 | 0.00403 | HV
184-AL1/30-ST1A 110.0 | 8.8 | 0.1571 | 0.4 | 0.535 | ol | 184 | 0.00403 | HV
243-AL1/39-ST1A 110.0 | 9 | 0.1188 | 0.39 | 0.645 | ol | 243 | 0.00403 | HV
305-AL1/39-ST1A 110.0 | 9.2 | 0.0949 | 0.38 | 0.74 | ol | 305 | 0.00403 | HV
490-AL1/64-ST1A 110.0 | 9.75 | 0.059 | 0.37 | 0.96 | ol | 490 | 0.00403 | HV
679-AL1/86-ST1A 110.0 | 9.95 | 0.042 | 0.36 | 1.15 | ol | 679 | 0.00403 | HV
490-AL1/64-ST1A 220.0 | 10 | 0.059 | 0.285 | 0.96 | ol | 490 | 0.00403 | HV
679-AL1/86-ST1A 220.0 | 11.7 | 0.042 | 0.275 | 1.15 | ol | 679 | 0.00403 | HV
490-AL1/64-ST1A 380.0 | 11 | 0.059 | 0.253 | 0.96 | ol | 490 | 0.00403 | HV
679-AL1/86-ST1A 380.0 | 14.6 | 0.042 | 0.25 | 1.15 | ol | 679 | 0.00403 | HV

## trafo_std_types
| i0_percent | pfe_kw | vkr_percent | sn_mva | vn_lv_kv | vn_hv_kv | vk_percent | shift_degree | vector_group | tap_side | tap_neutral | tap_min | tap_max | tap_step_degree | tap_step_percent | tap_phase_shifter
160 MVA 380/110 kV | 0.06 | 60 | 0.25 | 160 | 110 | 380 | 12.2 | 0 | Yy0 | hv | 0 | -9 | 9 | 0 | 1.5 | FALSE
100 MVA 220/110 kV | 0.06 | 55 | 0.26 | 100 | 110 | 220 | 12 | 0 | Yy0 | hv | 0 | -9 | 9 | 0 | 1.5 | FALSE
63 MVA 110/20 kV | 0.04 | 22 | 0.32 | 63 | 20 | 110 | 18 | 150 | YNd5 | hv | 0 | -9 | 9 | 0 | 1.5 | FALSE
40 MVA 110/20 kV | 0.05 | 18 | 0.34 | 40 | 20 | 110 | 16.2 | 150 | YNd5 | hv | 0 | -9 | 9 | 0 | 1.5 | FALSE
25 MVA 110/20 kV | 0.07 | 14 | 0.41 | 25 | 20 | 110 | 12 | 150 | YNd5 | hv | 0 | -9 | 9 | 0 | 1.5 | FALSE
63 MVA 110/10 kV | 0.04 | 22 | 0.32 | 63 | 10 | 110 | 18 | 150 | YNd5 | hv | 0 | -9 | 9 | 0 | 1.5 | FALSE
40 MVA 110/10 kV | 0.05 | 18 | 0.34 | 40 | 10 | 110 | 16.2 | 150 | YNd5 | hv | 0 | -9 | 9 | 0 | 1.5 | FALSE
25 MVA 110/10 kV | 0.07 | 14 | 0.41 | 25 | 10 | 110 | 12 | 150 | YNd5 | hv | 0 | -9 | 9 | 0 | 1.5 | FALSE
0.25 MVA 20/0.4 kV | 0.32 | 0.8 | 1.44 | 0.25 | 0.4 | 20 | 6 | 150 | Yzn5 | hv | 0 | -2 | 2 | 0 | 2.5 | FALSE
0.4 MVA 20/0.4 kV | 0.3375 | 1.35 | 1.425 | 0.4 | 0.4 | 20 | 6 | 150 | Dyn5 | hv | 0 | -2 | 2 | 0 | 2.5 | FALSE
0.63 MVA 20/0.4 kV | 0.2619 | 1.65 | 1.206 | 0.63 | 0.4 | 20 | 6 | 150 | Dyn5 | hv | 0 | -2 | 2 | 0 | 2.5 | FALSE
0.25 MVA 10/0.4 kV | 0.24 | 0.6 | 1.2 | 0.25 | 0.4 | 10 | 4 | 150 | Dyn5 | hv | 0 | -2 | 2 | 0 | 2.5 | FALSE
0.4 MVA 10/0.4 kV | 0.2375 | 0.95 | 1.325 | 0.4 | 0.4 | 10 | 4 | 150 | Dyn5 | hv | 0 | -2 | 2 | 0 | 2.5 | FALSE
0.63 MVA 10/0.4 kV | 0.1873 | 1.18 | 1.0794 | 0.63 | 0.4 | 10 | 4 | 150 | Dyn5 | hv | 0 | -2 | 2 | 0 | 2.5 | FALSE

## trafo3w_std_types
| sn_hv_mva | sn_mv_mva | sn_lv_mva | vn_hv_kv | vn_mv_kv | vn_lv_kv | vk_hv_percent | vk_mv_percent | vk_lv_percent | vkr_hv_percent | vkr_mv_percent | vkr_lv_percent | pfe_kw | i0_percent | shift_mv_degree | shift_lv_degree | vector_group | tap_side | tap_neutral | tap_min | tap_max | tap_step_percent
63/25/38 MVA 110/20/10 kV | 63 | 25 | 38 | 110 | 20 | 10 | 10.4 | 10.4 | 10.4 | 0.28 | 0.32 | 0.35 | 35 | 0.89 | 0 | 0 | YN0yn0yn0 | hv | 0 | -10 | 10 | 1.2
63/25/38 MVA 110/10/10 kV | 63 | 25 | 38 | 110 | 10 | 10 | 10.4 | 10.4 | 10.4 | 0.28 | 0.32 | 0.35 | 35 | 0.89 | 0 | 0 | YN0yn0yn0 | hv | 0 | -10 | 10 | 1.2

## fuse_std_types
| fuse_type | i_rated_a | t_avg | t_min | t_total | x_avg | x_min | x_total
HV 100A | HV 100A | 100 | 0 | [10.0, 3.64, 0.854, 0.281, 0.1, 0.0531, 0.022, 0.01] | [10.0, 4.267, 1.21, 0.403, 0.1, 0.058, 0.022, 0.01] | 0 | [300.0, 350.0, 450.0, 550.0, 700.0, 850.0, 1200.0, 1752.0] | [600.0, 700.0, 900.0, 1150.0, 1665.0, 2000.0, 3000.0, 4313.0]
HV 10A | HV 10A | 10 | 0 | [10.0, 1675.0, 0.344, 0.156, 0.1, 0.0417, 0.0171, 0.01] | [10.0, 1.3, 0.3, 0.155, 0.1, 0.0555, 0.023, 0.01] | 0 | [30.0, 32.0, 35.0, 37.0, 39.0, 50.0, 70.0, 88.0] | [60.0, 70.0, 80.0, 87.0, 94.0, 110.0, 150.0, 216.0]
HV 125A | HV 125A | 125 | 0 | [10.0, 1.82, 0.344, 0.1, 0.0467, 0.0269, 0.01] | [10.0, 2.478, 0.426, 0.1, 0.0427, 0.0211, 0.01] | 0 | [375.0, 500.0, 700.0, 925.0, 1200.0, 1500.0, 2341.0] | [750.0, 1000.0, 1500.0, 2200.0, 3000.0, 4000.0, 5765.0]
HV 160A | HV 160A | 160 | 0 | [10.0, 4.15, 1.03, 0.198, 0.1, 0.051, 0.0172, 0.01] | [10.0, 2.3, 0.734, 0.274, 0.1, 0.046, 0.0177, 0.01] | 0 | [480.0, 550.0, 700.0, 1000.0, 1260.0, 1600.0, 2500.0, 3227.0] | [960.0, 1300.0, 1700.0, 2200.0, 2996.0, 4000.0, 6000.0, 7946.0]
HV 16A | HV 16A | 16 | 0 | [10.0, 0.352, 0.164, 0.1, 0.0649, 0.0342, 0.01] | [10.0, 2.34, 0.722, 0.181, 0.1, 0.055, 0.0296, 0.01] | 0 | [48.0, 60.0, 65.0, 71.0, 80.0, 100.0, 162.0] | [96.0, 110.0, 125.0, 150.0, 168.0, 200.0, 250.0, 398.0]
HV 200A | HV 200A | 200 | 0 | [10.0, 4.267, 1.21, 0.403, 0.1, 0.058, 0.022, 0.01] | [10.0, 3.73, 1.654, 0.328, 0.1, 0.0531, 0.019, 0.01] | 0 | [600.0, 700.0, 900.0, 1150.0, 1665.0, 2000.0, 3000.0, 4313.0] | [1200.0, 1500.0, 1800.0, 2700.0, 3960.0, 5000.0, 7500.0, 10620.0]
HV 20A | HV 20A | 20 | 0 | [10.0, 1.3, 0.3, 0.155, 0.1, 0.0555, 0.023, 0.01] | [10.0, 1.3, 0.161, 0.1, 0.0611, 0.0399, 0.0141, 0.01] | 0 | [60.0, 70.0, 80.0, 87.0, 94.0, 110.0, 150.0, 216.0] | [120.0, 150.0, 200.0, 223.0, 260.0, 300.0, 450.0, 532.0]
HV 25A | HV 25A | 25 | 0 | [10.0, 2.512, 0.833, 0.299, 0.1, 0.0372, 0.0223, 0.01] | [10.0, 3.125, 0.597, 0.198, 0.1, 0.0378, 0.022, 0.01] | 0 | [75.0, 82.0, 90.0, 100.0, 124.0, 170.0, 200.0, 289.0] | [150.0, 170.0, 210.0, 250.0, 294.0, 400.0, 500.0, 711.0]
HV 31.5A | HV 31.5A | 31.5 | 0 | [10.0, 2.34, 0.722, 0.181, 0.1, 0.055, 0.0296, 0.01] | [10.0, 2.84, 0.368, 0.164, 0.1, 0.0621, 0.0378, 0.0195, 0.01] | 0 | [95.0, 110.0, 125.0, 150.0, 165.0, 200.0, 250.0, 390.0] | [189.0, 220.0, 300.0, 350.0, 393.0, 450.0, 530.0, 700.0, 960.0]
HV 40A | HV 40A | 40 | 0 | [10.0, 1.3, 0.161, 0.1, 0.0611, 0.0399, 0.0141, 0.01] | [10.0, 2.05, 0.369, 0.198, 0.1, 0.051, 0.0298, 0.01] | 0 | [120.0, 150.0, 200.0, 223.0, 260.0, 300.0, 450.0, 532.0] | [240.0, 300.0, 400.0, 450.0, 530.0, 650.0, 800.0, 1311.0]
HV 50A | HV 50A | 50 | 0 | [10.0, 3.215, 0.597, 0.198, 0.1, 0.0378, 0.022, 0.01] | [10.0, 3.64, 0.854, 0.281, 0.1, 0.0531, 0.022, 0.01] | 0 | [150.0, 170.0, 210.0, 250.0, 294.0, 400.0, 500.0, 711.0] | [300.0, 350.0, 450.0, 550.0, 700.0, 850.0, 1200.0, 1752.0]
HV 6.3A | HV 6.3A | 6.3 | 0 | [10.0, 1.39, 0.344, 0.168, 0.1, 0.056, 0.0263, 0.01] | [10.0, 1.711, 0.516, 0.198, 0.1, 0.0634, 0.0303, 0.01] | 0 | [19.0, 19.5, 20.4, 20.8, 22.0, 25.0, 32.0, 48.0] | [38.0, 40.0, 43.0, 48.0, 53.0, 60.0, 75.0, 118.0]
HV 63A | HV 63A | 63 | 0 | [10.0, 2.84, 0.368, 0.164, 0.1, 0.0621, 0.0378, 0.0195, 0.01] | [10.0, 1.82, 0.344, 0.1, 0.0467, 0.0269, 0.01] | 0 | [189.0, 220.0, 300.0, 350.0, 393.0, 450.0, 530.0, 700.0, 961.0] | [378.0, 500.0, 700.0, 934.0, 1200.0, 1500.0, 2366.0]
HV 80A | HV 80A | 80 | 0 | [10.0, 2.05, 0.369, 0.198, 0.1, 0.051, 0.0298, 0.01] | [10.0, 4.15, 1.03, 0.198, 0.1, 0.051, 0.0172, 0.01] | 0 | [240.0, 300.0, 400.0, 450.0, 530.0, 650.0, 800.0, 1311.0] | [480.0, 550.0, 700.0, 1000.0, 1260.0, 1600.0, 2500.0, 3227.0]
Siemens NH-1-100 | Siemens NH-1-100 | 100 | [5400.0, 2000.0, 400.0, 20.0, 1.0, 0.2, 0.012, 0.004] | 0 | 0 | [150.0, 190.0, 250.0, 430.0, 900.0, 1250.0, 2700.0, 3600.0] | 0 | 0
Siemens NH-1-125 | Siemens NH-1-125 | 125 | [4800.0, 120.0, 7.0, 0.1, 0.004] | 0 | 0 | [180.0, 400.0, 740.0, 2000.0, 4250.0] | 0 | 0
Siemens NH-1-16 | Siemens NH-1-16 | 16 | [4000.0, 400.0, 2.0, 0.1, 0.04, 0.01] | 0 | 0 | [26.0, 35.0, 75.0, 150.0, 200.0, 300.0] | 0 | 0
Siemens NH-1-160 | Siemens NH-1-160 | 160 | [4800.0, 120.0, 7.0, 0.1, 0.004] | 0 | 0 | [210.0, 500.0, 900.0, 2300.0, 5000.0] | 0 | 0
Siemens NH-1-25 | Siemens NH-1-25 | 25 | [4000.0, 1000.0, 10.0, 0.2, 0.02, 0.01] | 0 | 0 | [40.0, 50.0, 100.0, 210.0, 400.0, 500.0] | 0 | 0
Siemens NH-1-50 | Siemens NH-1-50 | 50 | [4000.0, 40.0, 4.0, 1.0, 0.02, 0.01] | 0 | 0 | [86.0, 200.0, 300.0, 400.0, 1000.0, 1280.0] | 0 | 0
Siemens NH-1-63 | Siemens NH-1-63 | 63 | [4000.0, 100.0, 10.0, 2.0, 0.04, 0.01] | 0 | 0 | [100.0, 200.0, 300.0, 400.0, 1000.0, 1500.0] | 0 | 0
Siemens NH-1-80 | Siemens NH-1-80 | 80 | [4800.0, 120.0, 7.0, 0.1, 0.01] | 0 | 0 | [150.58, 250.0, 450.0, 1150.0, 2470.0] | 0 | 0
Siemens NH-2-1000 | Siemens NH-2-1000 | 1000 | [4800.0, 120.0, 7.0, 0.1, 0.004] | 0 | 0 | [1900.0, 3500.0, 8400.0, 24000.0, 52000.0] | 0 | 0
Siemens NH-2-200 | Siemens NH-2-200 | 200 | [4800.0, 120.0, 7.0, 0.1, 0.004] | 0 | 0 | [280.0, 650.0, 1200.0, 3000.0, 7000.0] | 0 | 0
Siemens NH-2-224 | Siemens NH-2-224 | 224 | [4800.0, 120.0, 7.0, 0.2, 0.04, 0.004] | 0 | 0 | [400.0, 750.0, 1453.0, 3025.0, 4315.0, 7600.0] | 0 | 0
Siemens NH-2-250 | Siemens NH-2-250 | 250 | [4800.0, 120.0, 7.0, 0.1, 0.004] | 0 | 0 | [450.0, 800.0, 1650.0, 4000.0, 8500.0] | 0 | 0
Siemens NH-2-315 | Siemens NH-2-315 | 315 | [4800.0, 120.0, 7.0, 0.1, 0.004] | 0 | 0 | [550.0, 920.0, 1900.0, 5000.0, 11000.0] | 0 | 0
Siemens NH-2-355 | Siemens NH-2-355 | 355 | [4800.0, 120.0, 6.0, 0.1, 0.004] | 0 | 0 | [650.0, 1116.27, 2350.0, 5840.0, 12790.0] | 0 | 0
Siemens NH-2-400 | Siemens NH-2-400 | 400 | [4800.0, 120.0, 7.0, 0.1, 0.004] | 0 | 0 | [720.0, 1350.0, 2800.0, 6500.0, 15000.0] | 0 | 0
Siemens NH-2-425 | Siemens NH-2-425 | 425 | [4800.0, 120.0, 7.0, 0.1, 0.004] | 0 | 0 | [850.0, 1500.0, 3050.0, 7500.0, 16500.0] | 0 | 0
Siemens NH-2-630 | Siemens NH-2-630 | 630 | [4800.0, 120.0, 7.0, 0.1, 0.004] | 0 | 0 | [1200.0, 2000.0, 4800.0, 12000.0, 26000.0] | 0 | 0

## dtypes
| element | column | dtype
0 | bus | name | object
1 | bus | vn_kv | float64
2 | bus | type | object
3 | bus | zone | object
4 | bus | in_service | bool
5 | load | name | object
6 | load | bus | uint32
7 | load | p_mw | float64
8 | load | q_mvar | float64
9 | load | const_z_percent | float64
10 | load | const_i_percent | float64
11 | load | sn_mva | float64
12 | load | scaling | float64
13 | load | in_service | bool
14 | load | type | object
15 | ext_grid | name | object
16 | ext_grid | bus | uint32
17 | ext_grid | vm_pu | float64
18 | ext_grid | va_degree | float64
19 | ext_grid | slack_weight | float64
20 | ext_grid | in_service | bool
21 | line | name | object
22 | line | std_type | object
23 | line | from_bus | uint32
24 | line | to_bus | uint32
25 | line | length_km | float64
26 | line | r_ohm_per_km | float64
27 | line | x_ohm_per_km | float64
28 | line | c_nf_per_km | float64
29 | line | g_us_per_km | float64
30 | line | max_i_ka | float64
31 | line | df | float64
32 | line | parallel | uint32
33 | line | type | object
34 | line | in_service | bool
35 | trafo | name | object
36 | trafo | std_type | object
37 | trafo | hv_bus | uint32
38 | trafo | lv_bus | uint32
39 | trafo | sn_mva | float64
40 | trafo | vn_hv_kv | float64
41 | trafo | vn_lv_kv | float64
42 | trafo | vk_percent | float64
43 | trafo | vkr_percent | float64
44 | trafo | pfe_kw | float64
45 | trafo | i0_percent | float64
46 | trafo | shift_degree | float64
47 | trafo | tap_side | object
48 | trafo | tap_neutral | int32
49 | trafo | tap_min | int32
50 | trafo | tap_max | int32
51 | trafo | tap_step_percent | float64
52 | trafo | tap_step_degree | float64
53 | trafo | tap_pos | int32
54 | trafo | tap_phase_shifter | bool
55 | trafo | parallel | uint32
56 | trafo | df | float64
57 | trafo | in_service | bool
58 | line_geodata | coords | object
59 | bus_geodata | x | float64
60 | bus_geodata | y | float64
61 | bus_geodata | coords | object

## parameters
| version | format_version | converged | OPF_converged | name | f_hz | sn_mva
0 | 2.14.6 | 2.14.0 | FALSE | FALSE |  | 50 | 1