## bus
| name | vn_kv | type | zone | in_service
0 | bus_LV_6623-9_0_5_node_0 | 0.4 | n |  | TRUE
1 | bus_LV_6623-9_0_5_node_1 | 0.4 | n |  | TRUE
2 | bus_LV_6623-9_0_5_node_2 | 0.4 | n |  | TRUE
3 | bus_LV_6623-9_0_5_node_3 | 0.4 | n |  | TRUE
4 | bus_LV_6623-9_0_5_node_4 | 0.4 | n |  | TRUE
5 | bus_LV_6623-9_0_5_node_5 | 0.4 | n |  | TRUE
6 | bus_LV_6623-9_0_5_node_19 | 0.4 | n |  | TRUE
7 | bus_LV_6623-9_0_5_node_32 | 0.4 | n |  | TRUE
8 | bus_LV_6623-9_0_5_node_6 | 0.4 | n |  | TRUE
9 | bus_LV_6623-9_0_5_node_7 | 0.4 | n |  | TRUE
10 | bus_LV_6623-9_0_5_node_61 | 0.4 | n |  | TRUE
11 | bus_LV_6623-9_0_5_node_60 | 0.4 | n |  | TRUE
12 | bus_LV_6623-9_0_5_node_59 | 0.4 | n |  | TRUE
13 | bus_LV_6623-9_0_5_node_8 | 0.4 | n |  | TRUE
14 | bus_LV_6623-9_0_5_node_25 | 0.4 | n |  | TRUE
15 | bus_LV_6623-9_0_5_node_38 | 0.4 | n |  | TRUE
16 | bus_LV_6623-9_0_5_node_17 | 0.4 | n |  | TRUE
17 | bus_LV_6623-9_0_5_node_10 | 0.4 | n |  | TRUE
18 | bus_LV_6623-9_0_5_node_65 | 0.4 | n |  | TRUE
19 | bus_LV_6623-9_0_5_node_63 | 0.4 | n |  | TRUE
20 | bus_LV_6623-9_0_5_node_11 | 0.4 | n |  | TRUE
21 | bus_LV_6623-9_0_5_node_81 | 0.4 | n |  | TRUE
22 | bus_LV_6623-9_0_5_node_12 | 0.4 | n |  | TRUE
23 | bus_LV_6623-9_0_5_node_76 | 0.4 | n |  | TRUE
24 | bus_LV_6623-9_0_5_node_14 | 0.4 | n |  | TRUE
25 | bus_LV_6623-9_0_5_node_18 | 0.4 | n |  | TRUE
26 | bus_LV_6623-9_0_5_node_40 | 0.4 | n |  | TRUE
27 | bus_LV_6623-9_0_5_node_64 | 0.4 | n |  | TRUE
28 | bus_LV_6623-9_0_5_node_82 | 0.4 | n |  | TRUE
29 | bus_LV_6623-9_0_5_node_20 | 0.4 | n |  | TRUE
30 | bus_LV_6623-9_0_5_node_62 | 0.4 | n |  | TRUE
31 | bus_LV_6623-9_0_5_node_53 | 0.4 | n |  | TRUE
32 | bus_LV_6623-9_0_5_node_58 | 0.4 | n |  | TRUE
33 | bus_LV_6623-9_0_5_node_23 | 0.4 | n |  | TRUE
34 | bus_LV_6623-9_0_5_node_57 | 0.4 | n |  | TRUE
35 | bus_LV_6623-9_0_5_node_55 | 0.4 | n |  | TRUE
36 | bus_LV_6623-9_0_5_node_71 | 0.4 | n |  | TRUE
37 | bus_LV_6623-9_0_5_node_80 | 0.4 | n |  | TRUE
38 | bus_LV_6623-9_0_5_node_74 | 0.4 | n |  | TRUE
39 | bus_LV_6623-9_0_5_node_75 | 0.4 | n |  | TRUE
40 | bus_LV_6623-9_0_5_node_72 | 0.4 | n |  | TRUE
41 | bus_LV_6623-9_0_5_node_41 | 0.4 | n |  | TRUE
42 | bus_LV_6623-9_0_5_node_42 | 0.4 | n |  | TRUE
43 | bus_LV_6623-9_0_5_node_43 | 0.4 | n |  | TRUE
44 | bus_LV_6623-9_0_5_node_44 | 0.4 | n |  | TRUE
45 | bus_LV_6623-9_0_5_node_22 | 0.4 | n |  | TRUE
46 | bus_LV_6623-9_0_5_node_24 | 0.4 | n |  | TRUE
47 | bus_LV_6623-9_0_5_node_26 | 0.4 | n |  | TRUE
48 | bus_LV_6623-9_0_5_node_36 | 0.4 | n |  | TRUE
49 | bus_LV_6623-9_0_5_node_35 | 0.4 | n |  | TRUE
50 | bus_LV_6623-9_0_5_node_27 | 0.4 | n |  | TRUE
51 | bus_LV_6623-9_0_5_node_28 | 0.4 | n |  | TRUE
52 | bus_LV_6623-9_0_5_node_29 | 0.4 | n |  | TRUE
53 | bus_LV_6623-9_0_5_node_31 | 0.4 | n |  | TRUE
54 | bus_LV_6623-9_0_5_node_39 | 0.4 | n |  | TRUE
55 | bus_LV_6623-9_0_5_node_33 | 0.4 | n |  | TRUE
56 | bus_LV_6623-9_0_5_node_73 | 0.4 | n |  | TRUE
57 | bus_LV_6623-9_0_5_node_66 | 0.4 | n |  | TRUE
58 | bus_LV_6623-9_0_5_node_37 | 0.4 | n |  | TRUE
59 | bus_LV_6623-9_0_5_node_67 | 0.4 | n |  | TRUE
60 | bus_LV_6623-9_0_5_node_45 | 0.4 | n |  | TRUE
61 | bus_LV_6623-9_0_5_node_46 | 0.4 | n |  | TRUE
62 | bus_LV_6623-9_0_5_node_47 | 0.4 | n |  | TRUE
63 | bus_LV_6623-9_0_5_node_48 | 0.4 | n |  | TRUE
64 | bus_LV_6623-9_0_5_node_49 | 0.4 | n |  | TRUE
65 | bus_LV_6623-9_0_5_node_52 | 0.4 | n |  | TRUE
66 | bus_LV_6623-9_0_5_node_54 | 0.4 | n |  | TRUE
67 | bus_LV_6623-9_0_5_node_50 | 0.4 | n |  | TRUE
68 | bus_LV_6623-9_0_5_node_51 | 0.4 | n |  | TRUE
69 | bus_LV_6623-9_0_5_node_77 | 0.4 | n |  | TRUE
70 | bus_LV_6623-9_0_5_node_56 | 0.4 | n |  | TRUE
71 | bus_LV_6623-9_0_5_node_68 | 0.4 | n |  | TRUE
72 | bus_LV_6623-9_0_5_node_69 | 0.4 | n |  | TRUE
73 | bus_MV_462_0_node_117 | 20 | n |  | TRUE

## load
| name | bus | p_mw | q_mvar | const_z_percent | const_i_percent | sn_mva | scaling | in_service | type
0 | LV_6623-9_0_5_load_0 | 0 | 0.0020036 | 0.00050214 | 0 | 0 |  | 1 | TRUE | wye
1 | LV_6623-9_0_5_load_1 | 1 | 0.0013843 | 0.00034695 | 0 | 0 |  | 1 | TRUE | wye
2 | LV_6623-9_0_5_load_3 | 3 | 0.0062416 | 0.0015643 | 0 | 0 |  | 1 | TRUE | wye
3 | LV_6623-9_0_5_load_4 | 4 | 0.0017172 | 0.00043037 | 0 | 0 |  | 1 | TRUE | wye
4 | LV_6623-9_0_5_load_32 | 7 | 0.0011936 | 0.00029914 | 0 | 0 |  | 1 | TRUE | wye
5 | LV_6623-9_0_5_load_61 | 10 | 0.0056734 | 0.0014219 | 0 | 0 |  | 1 | TRUE | wye
6 | LV_6623-9_0_5_load_60 | 11 | 0.0012236 | 0.00030667 | 0 | 0 |  | 1 | TRUE | wye
7 | LV_6623-9_0_5_load_59 | 12 | 0.0011973 | 0.00030007 | 0 | 0 |  | 1 | TRUE | wye
8 | LV_6623-9_0_5_load_25 | 14 | 0.0043447 | 0.0010889 | 0 | 0 |  | 1 | TRUE | wye
9 | LV_6623-9_0_5_load_38 | 15 | 0.0030329 | 0.00076011 | 0 | 0 |  | 1 | TRUE | wye
10 | LV_6623-9_0_5_load_63 | 19 | 0.0030281 | 0.0007589 | 0 | 0 |  | 1 | TRUE | wye
11 | LV_6623-9_0_5_load_81 | 21 | 0.017072 | 0.0042787 | 0 | 0 |  | 1 | TRUE | wye
12 | LV_6623-9_0_5_load_76 | 23 | 0.0015557 | 0.0003899 | 0 | 0 |  | 1 | TRUE | wye
13 | LV_6623-9_0_5_load_40 | 26 | 0.076437 | 0.019157 | 0 | 0 |  | 1 | TRUE | wye
14 | LV_6623-9_0_5_load_64 | 27 | 0.0079602 | 0.001995 | 0 | 0 |  | 1 | TRUE | wye
15 | LV_6623-9_0_5_load_82 | 28 | 0.024298 | 0.0060898 | 0 | 0 |  | 1 | TRUE | wye
16 | LV_6623-9_0_5_load_20 | 29 | 0.0050287 | 0.0012603 | 0 | 0 |  | 1 | TRUE | wye
17 | LV_6623-9_0_5_load_62 | 30 | 0.021676 | 0.0054325 | 0 | 0 |  | 1 | TRUE | wye
18 | LV_6623-9_0_5_load_53 | 31 | 0.0021845 | 0.00054749 | 0 | 0 |  | 1 | TRUE | wye
19 | LV_6623-9_0_5_load_58 | 32 | 0.0011435 | 0.00028658 | 0 | 0 |  | 1 | TRUE | wye
20 | LV_6623-9_0_5_load_23 | 33 | 0.0025988 | 0.00065132 | 0 | 0 |  | 1 | TRUE | wye
21 | LV_6623-9_0_5_load_57 | 34 | 0.0013823 | 0.00034644 | 0 | 0 |  | 1 | TRUE | wye
22 | LV_6623-9_0_5_load_55 | 35 | 0.0013706 | 0.00034351 | 0 | 0 |  | 1 | TRUE | wye
23 | LV_6623-9_0_5_load_71 | 36 | 0.0032736 | 0.00082044 | 0 | 0 |  | 1 | TRUE | wye
24 | LV_6623-9_0_5_load_80 | 37 | 0.012822 | 0.0032135 | 0 | 0 |  | 1 | TRUE | wye
25 | LV_6623-9_0_5_load_75 | 39 | 0.001632 | 0.00040902 | 0 | 0 |  | 1 | TRUE | wye
26 | LV_6623-9_0_5_load_72 | 40 | 0.0017024 | 0.00042665 | 0 | 0 |  | 1 | TRUE | wye
27 | LV_6623-9_0_5_load_41 | 41 | 0.068749 | 0.01723 | 0 | 0 |  | 1 | TRUE | wye
28 | LV_6623-9_0_5_load_42 | 42 | 0.013156 | 0.0032972 | 0 | 0 |  | 1 | TRUE | wye
29 | LV_6623-9_0_5_load_43 | 43 | 0.016167 | 0.0040517 | 0 | 0 |  | 1 | TRUE | wye
30 | LV_6623-9_0_5_load_44 | 44 | 0.036276 | 0.0090917 | 0 | 0 |  | 1 | TRUE | wye
31 | LV_6623-9_0_5_load_22 | 45 | 0.001605 | 0.00040224 | 0 | 0 |  | 1 | TRUE | wye
32 | LV_6623-9_0_5_load_24 | 46 | 0.001561 | 0.00039123 | 0 | 0 |  | 1 | TRUE | wye
33 | LV_6623-9_0_5_load_26 | 47 | 0.0025629 | 0.00064232 | 0 | 0 |  | 1 | TRUE | wye
34 | LV_6623-9_0_5_load_36 | 48 | 0.0019696 | 0.00049362 | 0 | 0 |  | 1 | TRUE | wye
35 | LV_6623-9_0_5_load_35 | 49 | 0.0019945 | 0.00049986 | 0 | 0 |  | 1 | TRUE | wye
36 | LV_6623-9_0_5_load_27 | 50 | 0.0026523 | 0.00066472 | 0 | 0 |  | 1 | TRUE | wye
37 | LV_6623-9_0_5_load_28 | 51 | 0.0042339 | 0.0010611 | 0 | 0 |  | 1 | TRUE | wye
38 | LV_6623-9_0_5_load_29 | 52 | 0.0037661 | 0.00094388 | 0 | 0 |  | 1 | TRUE | wye
39 | LV_6623-9_0_5_load_31 | 53 | 0.0028458 | 0.00071324 | 0 | 0 |  | 1 | TRUE | wye
40 | LV_6623-9_0_5_load_39 | 54 | 0.0024737 | 0.00061996 | 0 | 0 |  | 1 | TRUE | wye
41 | LV_6623-9_0_5_load_33 | 55 | 0.0020297 | 0.00050868 | 0 | 0 |  | 1 | TRUE | wye
42 | LV_6623-9_0_5_load_73 | 56 | 0.0040266 | 0.0010092 | 0 | 0 |  | 1 | TRUE | wye
43 | LV_6623-9_0_5_load_66 | 57 | 0.0032119 | 0.00080498 | 0 | 0 |  | 1 | TRUE | wye
44 | LV_6623-9_0_5_load_37 | 58 | 0.0020494 | 0.00051362 | 0 | 0 |  | 1 | TRUE | wye
45 | LV_6623-9_0_5_load_45 | 60 | 0.0019327 | 0.00048438 | 0 | 0 |  | 1 | TRUE | wye
46 | LV_6623-9_0_5_load_46 | 61 | 0.0019635 | 0.00049211 | 0 | 0 |  | 1 | TRUE | wye
47 | LV_6623-9_0_5_load_47 | 62 | 0.0019666 | 0.00049287 | 0 | 0 |  | 1 | TRUE | wye
48 | LV_6623-9_0_5_load_48 | 63 | 0.0019257 | 0.00048263 | 0 | 0 |  | 1 | TRUE | wye
49 | LV_6623-9_0_5_load_54 | 66 | 0.0028078 | 0.00070369 | 0 | 0 |  | 1 | TRUE | wye
50 | LV_6623-9_0_5_load_50 | 67 | 0.0036646 | 0.00091843 | 0 | 0 |  | 1 | TRUE | wye
51 | LV_6623-9_0_5_load_51 | 68 | 0.0021565 | 0.00054047 | 0 | 0 |  | 1 | TRUE | wye
52 | LV_6623-9_0_5_load_77 | 69 | 0.0027764 | 0.00069584 | 0 | 0 |  | 1 | TRUE | wye
53 | LV_6623-9_0_5_load_56 | 70 | 0.0011457 | 0.00028715 | 0 | 0 |  | 1 | TRUE | wye
54 | LV_6623-9_0_5_load_68 | 71 | 0.0048351 | 0.0012118 | 0 | 0 |  | 1 | TRUE | wye
55 | LV_6623-9_0_5_load_69 | 72 | 0.0026527 | 0.00066483 | 0 | 0 |  | 1 | TRUE | wye

## ext_grid
| name | bus | vm_pu | va_degree | slack_weight | in_service
0 |  | 25 | 1 | 0 | 1 | TRUE

## line
| name | std_type | from_bus | to_bus | length_km | r_ohm_per_km | x_ohm_per_km | c_nf_per_km | g_us_per_km | max_i_ka | df | parallel | type | in_service
0 | LV_6623-9_0_5_line_0 |  | 0 | 1 | 0.0018226 | 0.125 | 0.08 | 261 | 0 | 0.364 | 1 | 1 | cs | TRUE
1 | LV_6623-9_0_5_line_1 |  | 0 | 2 | 0.028161 | 0.125 | 0.08 | 261 | 0 | 0.364 | 1 | 1 | cs | TRUE
2 | LV_6623-9_0_5_line_2 |  | 1 | 3 | 0.0336 | 0.125 | 0.08 | 261 | 0 | 0.364 | 1 | 1 | cs | TRUE
3 | LV_6623-9_0_5_line_3 |  | 2 | 4 | 0.053648 | 0.125 | 0.08 | 261 | 0 | 0.364 | 1 | 1 | cs | TRUE
4 | LV_6623-9_0_5_line_4 |  | 3 | 5 | 0.035713 | 0.125 | 0.08 | 261 | 0 | 0.364 | 1 | 1 | cs | TRUE
5 | LV_6623-9_0_5_line_5 |  | 4 | 6 | 0.045204 | 0.125 | 0.08 | 261 | 0 | 0.364 | 1 | 1 | cs | TRUE
6 | LV_6623-9_0_5_line_6 |  | 5 | 7 | 0.012559 | 0.125 | 0.08 | 261 | 0 | 0.364 | 1 | 1 | cs | TRUE
7 | LV_6623-9_0_5_line_7 |  | 5 | 8 | 0.010374 | 0.125 | 0.08 | 261 | 0 | 0.364 | 1 | 1 | cs | TRUE
8 | LV_6623-9_0_5_line_8 |  | 6 | 29 | 0.068275 | 0.125 | 0.08 | 261 | 0 | 0.364 | 1 | 1 | cs | TRUE
9 | LV_6623-9_0_5_line_9 |  | 7 | 13 | 0.014573 | 0.125 | 0.08 | 261 | 0 | 0.364 | 1 | 1 | cs | TRUE
10 | LV_6623-9_0_5_line_10 |  | 8 | 9 | 0.008231 | 0.125 | 0.08 | 261 | 0 | 0.364 | 1 | 1 | cs | TRUE
11 | LV_6623-9_0_5_line_11 |  | 8 | 10 | 0.023242 | 0.125 | 0.08 | 261 | 0 | 0.364 | 1 | 1 | cs | TRUE
12 | LV_6623-9_0_5_line_12 |  | 9 | 11 | 0.022002 | 0.125 | 0.08 | 261 | 0 | 0.364 | 1 | 1 | cs | TRUE
13 | LV_6623-9_0_5_line_13 |  | 9 | 12 | 0.020246 | 0.125 | 0.08 | 261 | 0 | 0.364 | 1 | 1 | cs | TRUE
14 | LV_6623-9_0_5_line_14 |  | 10 | 30 | 0.032339 | 0.125 | 0.08 | 261 | 0 | 0.364 | 1 | 1 | cs | TRUE
15 | LV_6623-9_0_5_line_15 |  | 11 | 31 | 0.018818 | 0.125 | 0.08 | 261 | 0 | 0.364 | 1 | 1 | cs | TRUE
16 | LV_6623-9_0_5_line_16 |  | 12 | 32 | 0.032872 | 0.125 | 0.08 | 261 | 0 | 0.364 | 1 | 1 | cs | TRUE
17 | LV_6623-9_0_5_line_17 |  | 13 | 14 | 0.039339 | 0.125 | 0.08 | 261 | 0 | 0.364 | 1 | 1 | cs | TRUE
18 | LV_6623-9_0_5_line_18 |  | 13 | 15 | 0.037451 | 0.125 | 0.08 | 261 | 0 | 0.364 | 1 | 1 | cs | TRUE
19 | LV_6623-9_0_5_line_19 |  | 13 | 16 | 0.096111 | 0.125 | 0.08 | 261 | 0 | 0.364 | 1 | 1 | cs | TRUE
20 | LV_6623-9_0_5_line_20 |  | 14 | 33 | 0.0042174 | 0.125 | 0.08 | 261 | 0 | 0.364 | 1 | 1 | cs | TRUE
21 | LV_6623-9_0_5_line_21 |  | 16 | 27 | 0.002576 | 0.125 | 0.08 | 261 | 0 | 0.364 | 1 | 1 | cs | TRUE
22 | LV_6623-9_0_5_line_22 |  | 16 | 25 | 0.035054 | 0.125 | 0.08 | 261 | 0 | 0.364 | 1 | 2 | cs | TRUE
23 | LV_6623-9_0_5_line_23 |  | 16 | 19 | 0.028678 | 0.125 | 0.08 | 261 | 0 | 0.364 | 1 | 1 | cs | TRUE
24 | LV_6623-9_0_5_line_24 |  | 16 | 20 | 0.037047 | 0.125 | 0.08 | 261 | 0 | 0.364 | 1 | 1 | cs | TRUE
25 | LV_6623-9_0_5_line_25 |  | 17 | 18 | 0.046137 | 0.125 | 0.08 | 261 | 0 | 0.364 | 1 | 1 | cs | TRUE
26 | LV_6623-9_0_5_line_26 |  | 17 | 19 | 0.0201 | 0.125 | 0.08 | 261 | 0 | 0.364 | 1 | 1 | cs | TRUE
27 | LV_6623-9_0_5_line_27 |  | 18 | 36 | 0.01234 | 0.125 | 0.08 | 261 | 0 | 0.364 | 1 | 1 | cs | TRUE
28 | LV_6623-9_0_5_line_28 |  | 18 | 22 | 0.005498 | 0.125 | 0.08 | 261 | 0 | 0.364 | 1 | 1 | cs | TRUE
29 | LV_6623-9_0_5_line_29 |  | 20 | 21 | 0.04213 | 0.125 | 0.08 | 261 | 0 | 0.364 | 1 | 1 | cs | TRUE
30 | LV_6623-9_0_5_line_30 |  | 21 | 37 | 0.023522 | 0.125 | 0.08 | 261 | 0 | 0.364 | 1 | 1 | cs | TRUE
31 | LV_6623-9_0_5_line_31 |  | 22 | 23 | 0.029791 | 0.125 | 0.08 | 261 | 0 | 0.364 | 1 | 1 | cs | TRUE
32 | LV_6623-9_0_5_line_32 |  | 24 | 25 | 0.070621 | 0.125 | 0.08 | 261 | 0 | 0.364 | 1 | 2 | cs | TRUE
33 | LV_6623-9_0_5_line_33 |  | 24 | 26 | 0.032446 | 0.125 | 0.08 | 261 | 0 | 0.364 | 1 | 2 | cs | TRUE
34 | LV_6623-9_0_5_line_34 |  | 25 | 28 | 0.0023429 | 0.125 | 0.08 | 261 | 0 | 0.364 | 1 | 1 | cs | TRUE
35 | LV_6623-9_0_5_line_35 |  | 26 | 41 | 0.044277 | 0.125 | 0.08 | 261 | 0 | 0.364 | 1 | 1 | cs | TRUE
36 | LV_6623-9_0_5_line_36 |  | 28 | 44 | 0.048686 | 0.125 | 0.08 | 261 | 0 | 0.364 | 1 | 1 | cs | TRUE
37 | LV_6623-9_0_5_line_37 |  | 31 | 68 | 0.0062029 | 0.125 | 0.08 | 261 | 0 | 0.364 | 1 | 1 | cs | TRUE
38 | LV_6623-9_0_5_line_38 |  | 32 | 70 | 0.0048507 | 0.125 | 0.08 | 261 | 0 | 0.364 | 1 | 1 | cs | TRUE
39 | LV_6623-9_0_5_line_39 |  | 33 | 45 | 0.00034685 | 0.125 | 0.08 | 261 | 0 | 0.364 | 1 | 1 | cs | TRUE
40 | LV_6623-9_0_5_line_40 |  | 34 | 35 | 0.00084647 | 0.125 | 0.08 | 261 | 0 | 0.364 | 1 | 1 | cs | TRUE
41 | LV_6623-9_0_5_line_41 |  | 35 | 70 | 0.0037564 | 0.125 | 0.08 | 261 | 0 | 0.364 | 1 | 1 | cs | TRUE
42 | LV_6623-9_0_5_line_42 |  | 36 | 71 | 0.034442 | 0.125 | 0.08 | 261 | 0 | 0.364 | 1 | 1 | cs | TRUE
43 | LV_6623-9_0_5_line_43 |  | 38 | 39 | 0.011247 | 0.125 | 0.08 | 261 | 0 | 0.364 | 1 | 1 | cs | TRUE
44 | LV_6623-9_0_5_line_44 |  | 38 | 40 | 0.041339 | 0.125 | 0.08 | 261 | 0 | 0.364 | 1 | 1 | cs | TRUE
45 | LV_6623-9_0_5_line_45 |  | 39 | 72 | 0.04518 | 0.125 | 0.08 | 261 | 0 | 0.364 | 1 | 1 | cs | TRUE
46 | LV_6623-9_0_5_line_46 |  | 40 | 56 | 0.024372 | 0.125 | 0.08 | 261 | 0 | 0.364 | 1 | 1 | cs | TRUE
47 | LV_6623-9_0_5_line_47 |  | 42 | 43 | 0.017086 | 0.125 | 0.08 | 261 | 0 | 0.364 | 1 | 1 | cs | TRUE
48 | LV_6623-9_0_5_line_48 |  | 43 | 44 | 0.038726 | 0.125 | 0.08 | 261 | 0 | 0.364 | 1 | 1 | cs | TRUE
49 | LV_6623-9_0_5_line_49 |  | 45 | 46 | 0.029416 | 0.125 | 0.08 | 261 | 0 | 0.364 | 1 | 1 | cs | TRUE
50 | LV_6623-9_0_5_line_50 |  | 46 | 47 | 0.00030118 | 0.125 | 0.08 | 261 | 0 | 0.364 | 1 | 1 | cs | TRUE
51 | LV_6623-9_0_5_line_51 |  | 47 | 48 | 0.029409 | 0.125 | 0.08 | 261 | 0 | 0.364 | 1 | 1 | cs | TRUE
52 | LV_6623-9_0_5_line_52 |  | 48 | 49 | 0.011505 | 0.125 | 0.08 | 261 | 0 | 0.364 | 1 | 1 | cs | TRUE
53 | LV_6623-9_0_5_line_53 |  | 49 | 58 | 0.025259 | 0.125 | 0.08 | 261 | 0 | 0.364 | 1 | 1 | cs | TRUE
54 | LV_6623-9_0_5_line_54 |  | 50 | 51 | 0.029773 | 0.125 | 0.08 | 261 | 0 | 0.364 | 1 | 1 | cs | TRUE
55 | LV_6623-9_0_5_line_55 |  | 50 | 52 | 0.029351 | 0.125 | 0.08 | 261 | 0 | 0.364 | 1 | 1 | cs | TRUE
56 | LV_6623-9_0_5_line_56 |  | 52 | 53 | 0.016061 | 0.125 | 0.08 | 261 | 0 | 0.364 | 1 | 1 | cs | TRUE
57 | LV_6623-9_0_5_line_57 |  | 53 | 54 | 0.018071 | 0.125 | 0.08 | 261 | 0 | 0.364 | 1 | 1 | cs | TRUE
58 | LV_6623-9_0_5_line_58 |  | 54 | 57 | 0.0059111 | 0.125 | 0.08 | 261 | 0 | 0.364 | 1 | 1 | cs | TRUE
59 | LV_6623-9_0_5_line_59 |  | 55 | 56 | 0.015478 | 0.125 | 0.08 | 261 | 0 | 0.364 | 1 | 1 | cs | TRUE
60 | LV_6623-9_0_5_line_60 |  | 57 | 59 | 0.053694 | 0.125 | 0.08 | 261 | 0 | 0.364 | 1 | 1 | cs | TRUE
61 | LV_6623-9_0_5_line_61 |  | 59 | 71 | 0.018838 | 0.125 | 0.08 | 261 | 0 | 0.364 | 1 | 1 | cs | TRUE
62 | LV_6623-9_0_5_line_62 |  | 59 | 72 | 0.019003 | 0.125 | 0.08 | 261 | 0 | 0.364 | 1 | 1 | cs | TRUE
63 | LV_6623-9_0_5_line_63 |  | 60 | 61 | 0.023787 | 0.125 | 0.08 | 261 | 0 | 0.364 | 1 | 1 | cs | TRUE
64 | LV_6623-9_0_5_line_64 |  | 60 | 62 | 0.0059727 | 0.125 | 0.08 | 261 | 0 | 0.364 | 1 | 1 | cs | TRUE
65 | LV_6623-9_0_5_line_65 |  | 61 | 63 | 0.0060996 | 0.125 | 0.08 | 261 | 0 | 0.364 | 1 | 1 | cs | TRUE
66 | LV_6623-9_0_5_line_66 |  | 62 | 64 | 0.073205 | 0.125 | 0.08 | 261 | 0 | 0.364 | 1 | 1 | cs | TRUE
67 | LV_6623-9_0_5_line_67 |  | 64 | 65 | 0.02538 | 0.125 | 0.08 | 261 | 0 | 0.364 | 1 | 1 | cs | TRUE
68 | LV_6623-9_0_5_line_68 |  | 65 | 66 | 0.013368 | 0.125 | 0.08 | 261 | 0 | 0.364 | 1 | 1 | cs | TRUE
69 | LV_6623-9_0_5_line_69 |  | 65 | 67 | 0.013043 | 0.125 | 0.08 | 261 | 0 | 0.364 | 1 | 1 | cs | TRUE
70 | LV_6623-9_0_5_line_70 |  | 66 | 69 | 0.0059229 | 0.125 | 0.08 | 261 | 0 | 0.364 | 1 | 1 | cs | TRUE
71 | LV_6623-9_0_5_line_71 |  | 67 | 68 | 0.029584 | 0.125 | 0.08 | 261 | 0 | 0.364 | 1 | 1 | cs | TRUE

## trafo
| name | std_type | hv_bus | lv_bus | sn_mva | vn_hv_kv | vn_lv_kv | vk_percent | vkr_percent | pfe_kw | i0_percent | shift_degree | tap_side | tap_neutral | tap_min | tap_max | tap_step_percent | tap_step_degree | tap_pos | tap_phase_shifter | parallel | df | in_service
0 | LV_6623-9_0_5_trafo_18 | 0.63 MVA 20/0.4 kV | 73 | 25 | 0.63 | 20 | 0.4 | 6 | 1.206 | 1.65 | 0.2619 | 150 | hv | 0 | -2 | 2 | 2.5 | 0 | 0 | FALSE | 1 | 1 | TRUE

## line_geodata
| x0 | y0 | x1 | y1 | x2 | y2 | x3 | y3 | x4 | y4 | x5 | y5 | x6 | y6 | x7 | y7 | x8 | y8
0 | 2497948.3686 | 1120669.0786 | 2497949.4029 | 1120670.5793
1 | 2497931.0578 | 1120647.702 | 2497933.6963 | 1120651.3375 | 2497936.7118 | 1120652.1649 | 2497948.3686 | 1120669.0786
2 | 2497969.1481 | 1120697.7594 | 2497955.6478 | 1120679.6404 | 2497949.4029 | 1120670.5793
3 | 2497931.0578 | 1120647.702 | 2497896.2321 | 1120676.7304 | 2497889.8736 | 1120682.0815
4 | 2497994.0691 | 1120723.2752 | 2497971.8954 | 1120701.4467 | 2497969.1481 | 1120697.7594
5 | 2497855.2872 | 1120711.188 | 2497889.8736 | 1120682.0815
6 | 2497994.0691 | 1120723.2752 | 2498003.0221 | 1120732.0833
7 | 2497994.0691 | 1120723.2752 | 2497997.6545 | 1120719.4679 | 2498001.187 | 1120715.7282
8 | 2497855.2872 | 1120711.188 | 2497877.8196 | 1120734.5889 | 2497902.0616 | 1120760.9177
9 | 2498013.5388 | 1120742.1699 | 2498008.6238 | 1120737.5943 | 2498003.0221 | 1120732.0833
10 | 2498001.187 | 1120715.7282 | 2497995.4164 | 1120709.8441
11 | 2498001.187 | 1120715.7282 | 2498013.8035 | 1120728.5902 | 2498017.7209 | 1120732.0481
12 | 2497995.4164 | 1120709.8441 | 2497996.6183 | 1120708.3673 | 2498010.1127 | 1120693.4729
13 | 2497995.4164 | 1120709.8441 | 2497982.3239 | 1120694.4014
14 | 2498043.2687 | 1120751.8079 | 2498036.8841 | 1120747.4795 | 2498029.2917 | 1120741.993 | 2498020.6256 | 1120734.6122 | 2498017.7209 | 1120732.0481
15 | 2498022.7098 | 1120679.4938 | 2498015.5327 | 1120687.4907 | 2498010.1127 | 1120693.4729
16 | 2497982.3239 | 1120694.4014 | 2497975.9473 | 1120686.8802 | 2497966.5372 | 1120674.7425 | 2497962.1822 | 1120668.4485
17 | 2498013.5388 | 1120742.1699 | 2498010.5816 | 1120747.5342 | 2497988.47 | 1120772.3172
18 | 2498013.5388 | 1120742.1699 | 2498019.6064 | 1120747.8266 | 2498044.0524 | 1120763.7153
19 | 2498013.5388 | 1120742.1699 | 2498016.2084 | 1120737.1328 | 2498026.2373 | 1120745.2577 | 2498037.5646 | 1120753.9721 | 2498054.1331 | 1120764.1881 | 2498070.017 | 1120773.1593 | 2498077.1122 | 1120777.0755 | 2498086.6736 | 1120782.6512 | 2498083.4632 | 1120788.1088
20 | 2497988.47 | 1120772.3172 | 2497985.6623 | 1120775.4641
21 | 2498083.4632 | 1120788.1088 | 2498081.2646 | 1120786.7561
22 | 2498083.4632 | 1120788.1088 | 2498086.6736 | 1120782.6512 | 2498090.1979 | 1120776.5991 | 2498091.9881 | 1120779.8043 | 2498095.3266 | 1120782.4053 | 2498106.3485 | 1120777.5943 | 2498107.9876 | 1120776.8773
23 | 2498083.4632 | 1120788.1088 | 2498108.1557 | 1120802.6942
24 | 2498071.5094 | 1120763.7394 | 2498081.2779 | 1120769.2448 | 2498089.5822 | 1120773.4853 | 2498090.1979 | 1120776.5991 | 2498086.6736 | 1120782.6512 | 2498083.4632 | 1120788.1088
25 | 2498101.8115 | 1120849.4271 | 2498126.1726 | 1120823.4892 | 2498125.462 | 1120812.9167
26 | 2498125.462 | 1120812.9167 | 2498108.1557 | 1120802.6942
27 | 2498101.8115 | 1120849.4271 | 2498093.3632 | 1120858.422
28 | 2498105.9088 | 1120853.1048 | 2498101.8115 | 1120849.4271
29 | 2498071.5094 | 1120763.7394 | 2498074.6171 | 1120762.2638 | 2498077.8801 | 1120759.9296 | 2498086.4131 | 1120751.6472 | 2498102.8789 | 1120735.897
30 | 2498119.8771 | 1120719.6376 | 2498102.8789 | 1120735.897
31 | 2498105.9088 | 1120853.1048 | 2498085.5892 | 1120874.89
32 | 2498126.1558 | 1120737.3574 | 2498124.4918 | 1120735.6844 | 2498122.5768 | 1120735.1386 | 2498120.7396 | 1120735.5475 | 2498092.3263 | 1120762.3432 | 2498090.0443 | 1120766.1173 | 2498093.5518 | 1120768.2151 | 2498096.1085 | 1120769.7508 | 2498107.9876 | 1120776.8773
33 | 2498126.1558 | 1120737.3574 | 2498120.7692 | 1120742.3402 | 2498138.1198 | 1120760.4894
34 | 2498107.9876 | 1120776.8773 | 2498110.003 | 1120778.0722
35 | 2498138.1198 | 1120760.4894 | 2498152.485 | 1120775.5157 | 2498157.887 | 1120778.3154 | 2498163.9347 | 1120779.6033 | 2498168.6777 | 1120779.0119 | 2498174.4073 | 1120776.0691 | 2498174.4073 | 1120776.0691
36 | 2498110.003 | 1120778.0722 | 2498151.8816 | 1120802.9008
37 | 2498026.8528 | 1120674.8774 | 2498022.7098 | 1120679.4938
38 | 2497959.4221 | 1120664.4597 | 2497962.1822 | 1120668.4485
39 | 2497985.6623 | 1120775.4641 | 2497985.4314 | 1120775.7229
40 | 2497956.803 | 1120660.6746 | 2497957.2846 | 1120661.3706
41 | 2497957.2846 | 1120661.3706 | 2497959.4221 | 1120664.4597
42 | 2498069.7838 | 1120883.5276 | 2498093.3632 | 1120858.422
43 | 2498014.4033 | 1120952.9547 | 2498010.2253 | 1120949.0672 | 2498013.9331 | 1120944.9504
44 | 2498014.4033 | 1120952.9547 | 2498005.9761 | 1120961.0797 | 2498000.5516 | 1120963.3393 | 2497990.4592 | 1120965.144 | 2497976.989 | 1120966.1025
45 | 2498044.1695 | 1120911.3792 | 2498013.9331 | 1120944.9504
46 | 2497976.989 | 1120966.1025 | 2497963.0092 | 1120967.0973 | 2497952.7732 | 1120968.6758
47 | 2498199.8905 | 1120831.3638 | 2498199.8905 | 1120831.3638 | 2498185.1934 | 1120822.6503
48 | 2498185.1934 | 1120822.6503 | 2498151.8816 | 1120802.9008
49 | 2497985.4314 | 1120775.7229 | 2497965.8479 | 1120797.6723
50 | 2497965.8479 | 1120797.6723 | 2497965.6474 | 1120797.897
51 | 2497965.6474 | 1120797.897 | 2497956.4378 | 1120808.2192 | 2497945.9852 | 1120819.7663
52 | 2497945.9852 | 1120819.7663 | 2497938.264 | 1120828.2957
53 | 2497921.3127 | 1120847.0218 | 2497938.264 | 1120828.2957
54 | 2497964.7643 | 1120878.141 | 2497944.7644 | 1120900.1962
55 | 2497964.7643 | 1120878.141 | 2497984.4805 | 1120856.3986
56 | 2497997.191 | 1120847.89 | 2497997.191 | 1120847.89 | 2497993.984 | 1120848.0553 | 2497990.593 | 1120849.6579 | 2497984.4805 | 1120856.3986
57 | 2497997.191 | 1120847.89 | 2498000.6231 | 1120849.1773 | 2498011.5743 | 1120858.5359
58 | 2498016.068 | 1120862.3761 | 2498011.5743 | 1120858.5359
59 | 2497952.7732 | 1120968.6758 | 2497937.4764 | 1120971.0346
60 | 2498056.8872 | 1120897.2588 | 2498016.068 | 1120862.3761
61 | 2498056.8872 | 1120897.2588 | 2498069.7838 | 1120883.5276
62 | 2498056.8872 | 1120897.2588 | 2498044.1695 | 1120911.3792
63 | 2498077.3305 | 1120671.3525 | 2498060.9499 | 1120688.6002
64 | 2498077.3305 | 1120671.3525 | 2498081.4435 | 1120667.0218
65 | 2498056.7494 | 1120693.023 | 2498060.9499 | 1120688.6002
66 | 2498055.6121 | 1120614.013 | 2498066.9968 | 1120626.5735 | 2498093.2383 | 1120649.8681 | 2498089.7383 | 1120658.2879 | 2498081.4435 | 1120667.0218
67 | 2498055.6121 | 1120614.013 | 2498047.6933 | 1120638.1284
68 | 2498047.6933 | 1120638.1284 | 2498038.9654 | 1120628.0025
69 | 2498047.6933 | 1120638.1284 | 2498042.4096 | 1120650.0532
70 | 2498038.9654 | 1120628.0025 | 2498038.3799 | 1120622.1087 | 2498038.3799 | 1120622.1087
71 | 2498042.4096 | 1120650.0532 | 2498038.5508 | 1120658.7622 | 2498034.5499 | 1120666.3011 | 2498026.8528 | 1120674.8774

## bus_geodata
| x | y | coords
0 | 2497948.3686 | 1120669.0786
1 | 2497949.4029 | 1120670.5793
2 | 2497931.0578 | 1120647.702
3 | 2497969.1481 | 1120697.7594
4 | 2497889.8736 | 1120682.0815
5 | 2497994.0691 | 1120723.2752
6 | 2497855.2872 | 1120711.188
7 | 2498003.0221 | 1120732.0833
8 | 2498001.187 | 1120715.7282
9 | 2497995.4164 | 1120709.8441
10 | 2498017.7209 | 1120732.0481
11 | 2498010.1127 | 1120693.4729
12 | 2497982.3239 | 1120694.4014
13 | 2498013.5388 | 1120742.1699
14 | 2497988.47 | 1120772.3172
15 | 2498044.0524 | 1120763.7153
16 | 2498083.4632 | 1120788.1088
17 | 2498125.462 | 1120812.9167
18 | 2498101.8115 | 1120849.4271
19 | 2498108.1557 | 1120802.6942
20 | 2498071.5094 | 1120763.7394
21 | 2498102.8789 | 1120735.897
22 | 2498105.9088 | 1120853.1048
23 | 2498085.5892 | 1120874.89
24 | 2498126.1558 | 1120737.3574
25 | 2498107.9876 | 1120776.8773
26 | 2498138.1198 | 1120760.4894
27 | 2498081.2646 | 1120786.7561
28 | 2498110.003 | 1120778.0722
29 | 2497902.0616 | 1120760.9177
30 | 2498043.2687 | 1120751.8079
31 | 2498022.7098 | 1120679.4938
32 | 2497962.1822 | 1120668.4485
33 | 2497985.6623 | 1120775.4641
34 | 2497956.803 | 1120660.6746
35 | 2497957.2846 | 1120661.3706
36 | 2498093.3632 | 1120858.422
37 | 2498119.8771 | 1120719.6376
38 | 2498014.4033 | 1120952.9547
39 | 2498013.9331 | 1120944.9504
40 | 2497976.989 | 1120966.1025
41 | 2498174.4073 | 1120776.0691
42 | 2498199.8905 | 1120831.3638
43 | 2498185.1934 | 1120822.6503
44 | 2498151.8816 | 1120802.9008
45 | 2497985.4314 | 1120775.7229
46 | 2497965.8479 | 1120797.6723
47 | 2497965.6474 | 1120797.897
48 | 2497945.9852 | 1120819.7663
49 | 2497938.264 | 1120828.2957
50 | 2497964.7643 | 1120878.141
51 | 2497944.7644 | 1120900.1962
52 | 2497984.4805 | 1120856.3986
53 | 2497997.191 | 1120847.89
54 | 2498011.5743 | 1120858.5359
55 | 2497937.4764 | 1120971.0346
56 | 2497952.7732 | 1120968.6758
57 | 2498016.068 | 1120862.3761
58 | 2497921.3127 | 1120847.0218
59 | 2498056.8872 | 1120897.2588
60 | 2498077.3305 | 1120671.3525
61 | 2498060.9499 | 1120688.6002
62 | 2498081.4435 | 1120667.0218
63 | 2498056.7494 | 1120693.023
64 | 2498055.6121 | 1120614.013
65 | 2498047.6933 | 1120638.1284
66 | 2498038.9654 | 1120628.0025
67 | 2498042.4096 | 1120650.0532
68 | 2498026.8528 | 1120674.8774
69 | 2498038.3799 | 1120622.1087
70 | 2497959.4221 | 1120664.4597
71 | 2498069.7838 | 1120883.5276
72 | 2498044.1695 | 1120911.3792
73 | 2498090.0443 | 1120766.1173

## line_std_types
| c_nf_per_km | r_ohm_per_km | x_ohm_per_km | max_i_ka | type | q_mm2 | alpha | voltage_rating
NAYY 4x50 SE | 210 | 0.642 | 0.083 | 0.142 | cs | 50 | 0.00403 | LV
NAYY 4x120 SE | 264 | 0.225 | 0.08 | 0.242 | cs | 120 | 0.00403 | LV
NAYY 4x150 SE | 261 | 0.208 | 0.08 | 0.27 | cs | 150 | 0.00403 | LV
NA2XS2Y 1x95 RM/25 12/20 kV | 216 | 0.313 | 0.132 | 0.252 | cs | 95 | 0.00403 | MV
NA2XS2Y 1x185 RM/25 12/20 kV | 273 | 0.161 | 0.117 | 0.362 | cs | 185 | 0.00403 | MV
NA2XS2Y 1x240 RM/25 12/20 kV | 304 | 0.122 | 0.112 | 0.421 | cs | 240 | 0.00403 | MV
NA2XS2Y 1x95 RM/25 6/10 kV | 315 | 0.313 | 0.123 | 0.249 | cs | 95 | 0.00403 | MV
NA2XS2Y 1x185 RM/25 6/10 kV | 406 | 0.161 | 0.11 | 0.358 | cs | 185 | 0.00403 | MV
NA2XS2Y 1x240 RM/25 6/10 kV | 456 | 0.122 | 0.105 | 0.416 | cs | 240 | 0.00403 | MV
NA2XS2Y 1x150 RM/25 12/20 kV | 250 | 0.206 | 0.116 | 0.319 | cs | 150 | 0.00403 | MV
NA2XS2Y 1x120 RM/25 12/20 kV | 230 | 0.253 | 0.119 | 0.283 | cs | 120 | 0.00403 | MV
NA2XS2Y 1x70 RM/25 12/20 kV | 190 | 0.443 | 0.132 | 0.22 | cs | 70 | 0.00403 | MV
NA2XS2Y 1x150 RM/25 6/10 kV | 360 | 0.206 | 0.11 | 0.315 | cs | 150 | 0.00403 | MV
NA2XS2Y 1x120 RM/25 6/10 kV | 340 | 0.253 | 0.113 | 0.28 | cs | 120 | 0.00403 | MV
NA2XS2Y 1x70 RM/25 6/10 kV | 280 | 0.443 | 0.123 | 0.217 | cs | 70 | 0.00403 | MV
N2XS(FL)2Y 1x120 RM/35 64/110 kV | 112 | 0.153 | 0.166 | 0.366 | cs | 120 | 0.00393 | HV
N2XS(FL)2Y 1x185 RM/35 64/110 kV | 125 | 0.099 | 0.156 | 0.457 | cs | 185 | 0.00393 | HV
N2XS(FL)2Y 1x240 RM/35 64/110 kV | 135 | 0.075 | 0.149 | 0.526 | cs | 240 | 0.00393 | HV
N2XS(FL)2Y 1x300 RM/35 64/110 kV | 144 | 0.06 | 0.144 | 0.588 | cs | 300 | 0.00393 | HV
15-AL1/3-ST1A 0.4 | 11 | 1.8769 | 0.35 | 0.105 | ol | 16 | 0.00403 | LV
24-AL1/4-ST1A 0.4 | 11.25 | 1.2012 | 0.335 | 0.14 | ol | 24 | 0.00403 | LV
48-AL1/8-ST1A 0.4 | 12.2 | 0.5939 | 0.3 | 0.21 | ol | 48 | 0.00403 | LV
94-AL1/15-ST1A 0.4 | 13.2 | 0.306 | 0.29 | 0.35 | ol | 94 | 0.00403 | LV
34-AL1/6-ST1A 10.0 | 9.7 | 0.8342 | 0.36 | 0.17 | ol | 34 | 0.00403 | MV
48-AL1/8-ST1A 10.0 | 10.1 | 0.5939 | 0.35 | 0.21 | ol | 48 | 0.00403 | MV
70-AL1/11-ST1A 10.0 | 10.4 | 0.4132 | 0.339 | 0.29 | ol | 70 | 0.00403 | MV
94-AL1/15-ST1A 10.0 | 10.75 | 0.306 | 0.33 | 0.35 | ol | 94 | 0.00403 | MV
122-AL1/20-ST1A 10.0 | 11.1 | 0.2376 | 0.323 | 0.41 | ol | 122 | 0.00403 | MV
149-AL1/24-ST1A 10.0 | 11.25 | 0.194 | 0.315 | 0.47 | ol | 149 | 0.00403 | MV
34-AL1/6-ST1A 20.0 | 9.15 | 0.8342 | 0.382 | 0.17 | ol | 34 | 0.00403 | MV
48-AL1/8-ST1A 20.0 | 9.5 | 0.5939 | 0.372 | 0.21 | ol | 48 | 0.00403 | MV
70-AL1/11-ST1A 20.0 | 9.7 | 0.4132 | 0.36 | 0.29 | ol | 70 | 0.00403 | MV
94-AL1/15-ST1A 20.0 | 10 | 0.306 | 0.35 | 0.35 | ol | 94 | 0.00403 | MV
122-AL1/20-ST1A 20.0 | 10.3 | 0.2376 | 0.344 | 0.41 | ol | 122 | 0.00403 | MV
149-AL1/24-ST1A 20.0 | 10.5 | 0.194 | 0.337 | 0.47 | ol | 149 | 0.00403 | MV
184-AL1/30-ST1A 20.0 | 10.75 | 0.1571 | 0.33 | 0.535 | ol | 184 | 0.00403 | MV
243-AL1/39-ST1A 20.0 | 11 | 0.1188 | 0.32 | 0.645 | ol | 243 | 0.00403 | MV
48-AL1/8-ST1A 110.0 | 8 | 0.5939 | 0.46 | 0.21 | ol | 48 | 0.00403 | HV
70-AL1/11-ST1A 110.0 | 8.4 | 0.4132 | 0.45 | 0.29 | ol | 70 | 0.00403 | HV
94-AL1/15-ST1A 110.0 | 8.65 | 0.306 | 0.44 | 0.35 | ol | 94 | 0.00403 | HV
122-AL1/20-ST1A 110.0 | 8.5 | 0.2376 | 0.43 | 0.41 | ol | 122 | 0.00403 | HV
149-AL1/24-ST1A 110.0 | 8.75 | 0.194 | 0.41 | 0.47 | ol | 149 | 0.00403 | HV
184-AL1/30-ST1A 110.0 | 8.8 | 0.1571 | 0.4 | 0.535 | ol | 184 | 0.00403 | HV
243-AL1/39-ST1A 110.0 | 9 | 0.1188 | 0.39 | 0.645 | ol | 243 | 0.00403 | HV
305-AL1/39-ST1A 110.0 | 9.2 | 0.0949 | 0.38 | 0.74 | ol | 305 | 0.00403 | HV
490-AL1/64-ST1A 110.0 | 9.75 | 0.059 | 0.37 | 0.96 | ol | 490 | 0.00403 | HV
679-AL1/86-ST1A 110.0 | 9.95 | 0.042 | 0.36 | 1.15 | ol | 679 | 0.00403 | HV
490-AL1/64-ST1A 220.0 | 10 | 0.059 | 0.285 | 0.96 | ol | 490 | 0.00403 | HV
679-AL1/86-ST1A 220.0 | 11.7 | 0.042 | 0.275 | 1.15 | ol | 679 | 0.00403 | HV
490-AL1/64-ST1A 380.0 | 11 | 0.059 | 0.253 | 0.96 | ol | 490 | 0.00403 | HV
679-AL1/86-ST1A 380.0 | 14.6 | 0.042 | 0.25 | 1.15 | ol | 679 | 0.00403 | HV

## trafo_std_types
| i0_percent | pfe_kw | vkr_percent | sn_mva | vn_lv_kv | vn_hv_kv | vk_percent | shift_degree | vector_group | tap_side | tap_neutral | tap_min | tap_max | tap_step_degree | tap_step_percent | tap_phase_shifter
160 MVA 380/110 kV | 0.06 | 60 | 0.25 | 160 | 110 | 380 | 12.2 | 0 | Yy0 | hv | 0 | -9 | 9 | 0 | 1.5 | FALSE
100 MVA 220/110 kV | 0.06 | 55 | 0.26 | 100 | 110 | 220 | 12 | 0 | Yy0 | hv | 0 | -9 | 9 | 0 | 1.5 | FALSE
63 MVA 110/20 kV | 0.04 | 22 | 0.32 | 63 | 20 | 110 | 18 | 150 | YNd5 | hv | 0 | -9 | 9 | 0 | 1.5 | FALSE
40 MVA 110/20 kV | 0.05 | 18 | 0.34 | 40 | 20 | 110 | 16.2 | 150 | YNd5 | hv | 0 | -9 | 9 | 0 | 1.5 | FALSE
25 MVA 110/20 kV | 0.07 | 14 | 0.41 | 25 | 20 | 110 | 12 | 150 | YNd5 | hv | 0 | -9 | 9 | 0 | 1.5 | FALSE
63 MVA 110/10 kV | 0.04 | 22 | 0.32 | 63 | 10 | 110 | 18 | 150 | YNd5 | hv | 0 | -9 | 9 | 0 | 1.5 | FALSE
40 MVA 110/10 kV | 0.05 | 18 | 0.34 | 40 | 10 | 110 | 16.2 | 150 | YNd5 | hv | 0 | -9 | 9 | 0 | 1.5 | FALSE
25 MVA 110/10 kV | 0.07 | 14 | 0.41 | 25 | 10 | 110 | 12 | 150 | YNd5 | hv | 0 | -9 | 9 | 0 | 1.5 | FALSE
0.25 MVA 20/0.4 kV | 0.32 | 0.8 | 1.44 | 0.25 | 0.4 | 20 | 6 | 150 | Yzn5 | hv | 0 | -2 | 2 | 0 | 2.5 | FALSE
0.4 MVA 20/0.4 kV | 0.3375 | 1.35 | 1.425 | 0.4 | 0.4 | 20 | 6 | 150 | Dyn5 | hv | 0 | -2 | 2 | 0 | 2.5 | FALSE
0.63 MVA 20/0.4 kV | 0.2619 | 1.65 | 1.206 | 0.63 | 0.4 | 20 | 6 | 150 | Dyn5 | hv | 0 | -2 | 2 | 0 | 2.5 | FALSE
0.25 MVA 10/0.4 kV | 0.24 | 0.6 | 1.2 | 0.25 | 0.4 | 10 | 4 | 150 | Dyn5 | hv | 0 | -2 | 2 | 0 | 2.5 | FALSE
0.4 MVA 10/0.4 kV | 0.2375 | 0.95 | 1.325 | 0.4 | 0.4 | 10 | 4 | 150 | Dyn5 | hv | 0 | -2 | 2 | 0 | 2.5 | FALSE
0.63 MVA 10/0.4 kV | 0.1873 | 1.18 | 1.0794 | 0.63 | 0.4 | 10 | 4 | 150 | Dyn5 | hv | 0 | -2 | 2 | 0 | 2.5 | FALSE

## trafo3w_std_types
| sn_hv_mva | sn_mv_mva | sn_lv_mva | vn_hv_kv | vn_mv_kv | vn_lv_kv | vk_hv_percent | vk_mv_percent | vk_lv_percent | vkr_hv_percent | vkr_mv_percent | vkr_lv_percent | pfe_kw | i0_percent | shift_mv_degree | shift_lv_degree | vector_group | tap_side | tap_neutral | tap_min | tap_max | tap_step_percent
63/25/38 MVA 110/20/10 kV | 63 | 25 | 38 | 110 | 20 | 10 | 10.4 | 10.4 | 10.4 | 0.28 | 0.32 | 0.35 | 35 | 0.89 | 0 | 0 | YN0yn0yn0 | hv | 0 | -10 | 10 | 1.2
63/25/38 MVA 110/10/10 kV | 63 | 25 | 38 | 110 | 10 | 10 | 10.4 | 10.4 | 10.4 | 0.28 | 0.32 | 0.35 | 35 | 0.89 | 0 | 0 | YN0yn0yn0 | hv | 0 | -10 | 10 | 1.2

## fuse_std_types
| fuse_type | i_rated_a | t_avg | t_min | t_total | x_avg | x_min | x_total
HV 100A | HV 100A | 100 | 0 | [10.0, 3.64, 0.854, 0.281, 0.1, 0.0531, 0.022, 0.01] | [10.0, 4.267, 1.21, 0.403, 0.1, 0.058, 0.022, 0.01] | 0 | [300.0, 350.0, 450.0, 550.0, 700.0, 850.0, 1200.0, 1752.0] | [600.0, 700.0, 900.0, 1150.0, 1665.0, 2000.0, 3000.0, 4313.0]
HV 10A | HV 10A | 10 | 0 | [10.0, 1675.0, 0.344, 0.156, 0.1, 0.0417, 0.0171, 0.01] | [10.0, 1.3, 0.3, 0.155, 0.1, 0.0555, 0.023, 0.01] | 0 | [30.0, 32.0, 35.0, 37.0, 39.0, 50.0, 70.0, 88.0] | [60.0, 70.0, 80.0, 87.0, 94.0, 110.0, 150.0, 216.0]
HV 125A | HV 125A | 125 | 0 | [10.0, 1.82, 0.344, 0.1, 0.0467, 0.0269, 0.01] | [10.0, 2.478, 0.426, 0.1, 0.0427, 0.0211, 0.01] | 0 | [375.0, 500.0, 700.0, 925.0, 1200.0, 1500.0, 2341.0] | [750.0, 1000.0, 1500.0, 2200.0, 3000.0, 4000.0, 5765.0]
HV 160A | HV 160A | 160 | 0 | [10.0, 4.15, 1.03, 0.198, 0.1, 0.051, 0.0172, 0.01] | [10.0, 2.3, 0.734, 0.274, 0.1, 0.046, 0.0177, 0.01] | 0 | [480.0, 550.0, 700.0, 1000.0, 1260.0, 1600.0, 2500.0, 3227.0] | [960.0, 1300.0, 1700.0, 2200.0, 2996.0, 4000.0, 6000.0, 7946.0]
HV 16A | HV 16A | 16 | 0 | [10.0, 0.352, 0.164, 0.1, 0.0649, 0.0342, 0.01] | [10.0, 2.34, 0.722, 0.181, 0.1, 0.055, 0.0296, 0.01] | 0 | [48.0, 60.0, 65.0, 71.0, 80.0, 100.0, 162.0] | [96.0, 110.0, 125.0, 150.0, 168.0, 200.0, 250.0, 398.0]
HV 200A | HV 200A | 200 | 0 | [10.0, 4.267, 1.21, 0.403, 0.1, 0.058, 0.022, 0.01] | [10.0, 3.73, 1.654, 0.328, 0.1, 0.0531, 0.019, 0.01] | 0 | [600.0, 700.0, 900.0, 1150.0, 1665.0, 2000.0, 3000.0, 4313.0] | [1200.0, 1500.0, 1800.0, 2700.0, 3960.0, 5000.0, 7500.0, 10620.0]
HV 20A | HV 20A | 20 | 0 | [10.0, 1.3, 0.3, 0.155, 0.1, 0.0555, 0.023, 0.01] | [10.0, 1.3, 0.161, 0.1, 0.0611, 0.0399, 0.0141, 0.01] | 0 | [60.0, 70.0, 80.0, 87.0, 94.0, 110.0, 150.0, 216.0] | [120.0, 150.0, 200.0, 223.0, 260.0, 300.0, 450.0, 532.0]
HV 25A | HV 25A | 25 | 0 | [10.0, 2.512, 0.833, 0.299, 0.1, 0.0372, 0.0223, 0.01] | [10.0, 3.125, 0.597, 0.198, 0.1, 0.0378, 0.022, 0.01] | 0 | [75.0, 82.0, 90.0, 100.0, 124.0, 170.0, 200.0, 289.0] | [150.0, 170.0, 210.0, 250.0, 294.0, 400.0, 500.0, 711.0]
HV 31.5A | HV 31.5A | 31.5 | 0 | [10.0, 2.34, 0.722, 0.181, 0.1, 0.055, 0.0296, 0.01] | [10.0, 2.84, 0.368, 0.164, 0.1, 0.0621, 0.0378, 0.0195, 0.01] | 0 | [95.0, 110.0, 125.0, 150.0, 165.0, 200.0, 250.0, 390.0] | [189.0, 220.0, 300.0, 350.0, 393.0, 450.0, 530.0, 700.0, 960.0]
HV 40A | HV 40A | 40 | 0 | [10.0, 1.3, 0.161, 0.1, 0.0611, 0.0399, 0.0141, 0.01] | [10.0, 2.05, 0.369, 0.198, 0.1, 0.051, 0.0298, 0.01] | 0 | [120.0, 150.0, 200.0, 223.0, 260.0, 300.0, 450.0, 532.0] | [240.0, 300.0, 400.0, 450.0, 530.0, 650.0, 800.0, 1311.0]
HV 50A | HV 50A | 50 | 0 | [10.0, 3.215, 0.597, 0.198, 0.1, 0.0378, 0.022, 0.01] | [10.0, 3.64, 0.854, 0.281, 0.1, 0.0531, 0.022, 0.01] | 0 | [150.0, 170.0, 210.0, 250.0, 294.0, 400.0, 500.0, 711.0] | [300.0, 350.0, 450.0, 550.0, 700.0, 850.0, 1200.0, 1752.0]
HV 6.3A | HV 6.3A | 6.3 | 0 | [10.0, 1.39, 0.344, 0.168, 0.1, 0.056, 0.0263, 0.01] | [10.0, 1.711, 0.516, 0.198, 0.1, 0.0634, 0.0303, 0.01] | 0 | [19.0, 19.5, 20.4, 20.8, 22.0, 25.0, 32.0, 48.0] | [38.0, 40.0, 43.0, 48.0, 53.0, 60.0, 75.0, 118.0]
HV 63A | HV 63A | 63 | 0 | [10.0, 2.84, 0.368, 0.164, 0.1, 0.0621, 0.0378, 0.0195, 0.01] | [10.0, 1.82, 0.344, 0.1, 0.0467, 0.0269, 0.01] | 0 | [189.0, 220.0, 300.0, 350.0, 393.0, 450.0, 530.0, 700.0, 961.0] | [378.0, 500.0, 700.0, 934.0, 1200.0, 1500.0, 2366.0]
HV 80A | HV 80A | 80 | 0 | [10.0, 2.05, 0.369, 0.198, 0.1, 0.051, 0.0298, 0.01] | [10.0, 4.15, 1.03, 0.198, 0.1, 0.051, 0.0172, 0.01] | 0 | [240.0, 300.0, 400.0, 450.0, 530.0, 650.0, 800.0, 1311.0] | [480.0, 550.0, 700.0, 1000.0, 1260.0, 1600.0, 2500.0, 3227.0]
Siemens NH-1-100 | Siemens NH-1-100 | 100 | [5400.0, 2000.0, 400.0, 20.0, 1.0, 0.2, 0.012, 0.004] | 0 | 0 | [150.0, 190.0, 250.0, 430.0, 900.0, 1250.0, 2700.0, 3600.0] | 0 | 0
Siemens NH-1-125 | Siemens NH-1-125 | 125 | [4800.0, 120.0, 7.0, 0.1, 0.004] | 0 | 0 | [180.0, 400.0, 740.0, 2000.0, 4250.0] | 0 | 0
Siemens NH-1-16 | Siemens NH-1-16 | 16 | [4000.0, 400.0, 2.0, 0.1, 0.04, 0.01] | 0 | 0 | [26.0, 35.0, 75.0, 150.0, 200.0, 300.0] | 0 | 0
Siemens NH-1-160 | Siemens NH-1-160 | 160 | [4800.0, 120.0, 7.0, 0.1, 0.004] | 0 | 0 | [210.0, 500.0, 900.0, 2300.0, 5000.0] | 0 | 0
Siemens NH-1-25 | Siemens NH-1-25 | 25 | [4000.0, 1000.0, 10.0, 0.2, 0.02, 0.01] | 0 | 0 | [40.0, 50.0, 100.0, 210.0, 400.0, 500.0] | 0 | 0
Siemens NH-1-50 | Siemens NH-1-50 | 50 | [4000.0, 40.0, 4.0, 1.0, 0.02, 0.01] | 0 | 0 | [86.0, 200.0, 300.0, 400.0, 1000.0, 1280.0] | 0 | 0
Siemens NH-1-63 | Siemens NH-1-63 | 63 | [4000.0, 100.0, 10.0, 2.0, 0.04, 0.01] | 0 | 0 | [100.0, 200.0, 300.0, 400.0, 1000.0, 1500.0] | 0 | 0
Siemens NH-1-80 | Siemens NH-1-80 | 80 | [4800.0, 120.0, 7.0, 0.1, 0.01] | 0 | 0 | [150.58, 250.0, 450.0, 1150.0, 2470.0] | 0 | 0
Siemens NH-2-1000 | Siemens NH-2-1000 | 1000 | [4800.0, 120.0, 7.0, 0.1, 0.004] | 0 | 0 | [1900.0, 3500.0, 8400.0, 24000.0, 52000.0] | 0 | 0
Siemens NH-2-200 | Siemens NH-2-200 | 200 | [4800.0, 120.0, 7.0, 0.1, 0.004] | 0 | 0 | [280.0, 650.0, 1200.0, 3000.0, 7000.0] | 0 | 0
Siemens NH-2-224 | Siemens NH-2-224 | 224 | [4800.0, 120.0, 7.0, 0.2, 0.04, 0.004] | 0 | 0 | [400.0, 750.0, 1453.0, 3025.0, 4315.0, 7600.0] | 0 | 0
Siemens NH-2-250 | Siemens NH-2-250 | 250 | [4800.0, 120.0, 7.0, 0.1, 0.004] | 0 | 0 | [450.0, 800.0, 1650.0, 4000.0, 8500.0] | 0 | 0
Siemens NH-2-315 | Siemens NH-2-315 | 315 | [4800.0, 120.0, 7.0, 0.1, 0.004] | 0 | 0 | [550.0, 920.0, 1900.0, 5000.0, 11000.0] | 0 | 0
Siemens NH-2-355 | Siemens NH-2-355 | 355 | [4800.0, 120.0, 6.0, 0.1, 0.004] | 0 | 0 | [650.0, 1116.27, 2350.0, 5840.0, 12790.0] | 0 | 0
Siemens NH-2-400 | Siemens NH-2-400 | 400 | [4800.0, 120.0, 7.0, 0.1, 0.004] | 0 | 0 | [720.0, 1350.0, 2800.0, 6500.0, 15000.0] | 0 | 0
Siemens NH-2-425 | Siemens NH-2-425 | 425 | [4800.0, 120.0, 7.0, 0.1, 0.004] | 0 | 0 | [850.0, 1500.0, 3050.0, 7500.0, 16500.0] | 0 | 0
Siemens NH-2-630 | Siemens NH-2-630 | 630 | [4800.0, 120.0, 7.0, 0.1, 0.004] | 0 | 0 | [1200.0, 2000.0, 4800.0, 12000.0, 26000.0] | 0 | 0

## dtypes
| element | column | dtype
0 | bus | name | object
1 | bus | vn_kv | float64
2 | bus | type | object
3 | bus | zone | object
4 | bus | in_service | bool
5 | load | name | object
6 | load | bus | uint32
7 | load | p_mw | float64
8 | load | q_mvar | float64
9 | load | const_z_percent | float64
10 | load | const_i_percent | float64
11 | load | sn_mva | float64
12 | load | scaling | float64
13 | load | in_service | bool
14 | load | type | object
15 | ext_grid | name | object
16 | ext_grid | bus | uint32
17 | ext_grid | vm_pu | float64
18 | ext_grid | va_degree | float64
19 | ext_grid | slack_weight | float64
20 | ext_grid | in_service | bool
21 | line | name | object
22 | line | std_type | object
23 | line | from_bus | uint32
24 | line | to_bus | uint32
25 | line | length_km | float64
26 | line | r_ohm_per_km | float64
27 | line | x_ohm_per_km | float64
28 | line | c_nf_per_km | float64
29 | line | g_us_per_km | float64
30 | line | max_i_ka | float64
31 | line | df | float64
32 | line | parallel | uint32
33 | line | type | object
34 | line | in_service | bool
35 | trafo | name | object
36 | trafo | std_type | object
37 | trafo | hv_bus | uint32
38 | trafo | lv_bus | uint32
39 | trafo | sn_mva | float64
40 | trafo | vn_hv_kv | float64
41 | trafo | vn_lv_kv | float64
42 | trafo | vk_percent | float64
43 | trafo | vkr_percent | float64
44 | trafo | pfe_kw | float64
45 | trafo | i0_percent | float64
46 | trafo | shift_degree | float64
47 | trafo | tap_side | object
48 | trafo | tap_neutral | int32
49 | trafo | tap_min | int32
50 | trafo | tap_max | int32
51 | trafo | tap_step_percent | float64
52 | trafo | tap_step_degree | float64
53 | trafo | tap_pos | int32
54 | trafo | tap_phase_shifter | bool
55 | trafo | parallel | uint32
56 | trafo | df | float64
57 | trafo | in_service | bool
58 | line_geodata | coords | object
59 | bus_geodata | x | float64
60 | bus_geodata | y | float64
61 | bus_geodata | coords | object

## parameters
| version | format_version | converged | OPF_converged | name | f_hz | sn_mva
0 | 2.14.6 | 2.14.0 | FALSE | FALSE |  | 50 | 1