## bus
| name | vn_kv | type | zone | in_service
0 | bus_LV_6628-10_0_4_node_0 | 0.4 | n |  | TRUE
1 | bus_LV_6628-10_0_4_node_1 | 0.4 | n |  | TRUE
2 | bus_LV_6628-10_0_4_node_2 | 0.4 | n |  | TRUE
3 | bus_LV_6628-10_0_4_node_3 | 0.4 | n |  | TRUE
4 | bus_LV_6628-10_0_4_node_4 | 0.4 | n |  | TRUE
5 | bus_LV_6628-10_0_4_node_7 | 0.4 | n |  | TRUE
6 | bus_LV_6628-10_0_4_node_45 | 0.4 | n |  | TRUE
7 | bus_LV_6628-10_0_4_node_17 | 0.4 | n |  | TRUE
8 | bus_LV_6628-10_0_4_node_5 | 0.4 | n |  | TRUE
9 | bus_LV_6628-10_0_4_node_30 | 0.4 | n |  | TRUE
10 | bus_LV_6628-10_0_4_node_32 | 0.4 | n |  | TRUE
11 | bus_LV_6628-10_0_4_node_6 | 0.4 | n |  | TRUE
12 | bus_LV_6628-10_0_4_node_19 | 0.4 | n |  | TRUE
13 | bus_LV_6628-10_0_4_node_10 | 0.4 | n |  | TRUE
14 | bus_LV_6628-10_0_4_node_29 | 0.4 | n |  | TRUE
15 | bus_LV_6628-10_0_4_node_8 | 0.4 | n |  | TRUE
16 | bus_LV_6628-10_0_4_node_47 | 0.4 | n |  | TRUE
17 | bus_LV_6628-10_0_4_node_48 | 0.4 | n |  | TRUE
18 | bus_LV_6628-10_0_4_node_9 | 0.4 | n |  | TRUE
19 | bus_LV_6628-10_0_4_node_46 | 0.4 | n |  | TRUE
20 | bus_LV_6628-10_0_4_node_11 | 0.4 | n |  | TRUE
21 | bus_LV_6628-10_0_4_node_18 | 0.4 | n |  | TRUE
22 | bus_LV_6628-10_0_4_node_12 | 0.4 | n |  | TRUE
23 | bus_LV_6628-10_0_4_node_13 | 0.4 | n |  | TRUE
24 | bus_LV_6628-10_0_4_node_42 | 0.4 | n |  | TRUE
25 | bus_LV_6628-10_0_4_node_20 | 0.4 | n |  | TRUE
26 | bus_LV_6628-10_0_4_node_38 | 0.4 | n |  | TRUE
27 | bus_LV_6628-10_0_4_node_16 | 0.4 | n |  | TRUE
28 | bus_LV_6628-10_0_4_node_41 | 0.4 | n |  | TRUE
29 | bus_LV_6628-10_0_4_node_14 | 0.4 | n |  | TRUE
30 | bus_LV_6628-10_0_4_node_15 | 0.4 | n |  | TRUE
31 | bus_LV_6628-10_0_4_node_44 | 0.4 | n |  | TRUE
32 | bus_LV_6628-10_0_4_node_43 | 0.4 | n |  | TRUE
33 | bus_LV_6628-10_0_4_node_21 | 0.4 | n |  | TRUE
34 | bus_LV_6628-10_0_4_node_23 | 0.4 | n |  | TRUE
35 | bus_LV_6628-10_0_4_node_27 | 0.4 | n |  | TRUE
36 | bus_LV_6628-10_0_4_node_31 | 0.4 | n |  | TRUE
37 | bus_LV_6628-10_0_4_node_28 | 0.4 | n |  | TRUE
38 | bus_LV_6628-10_0_4_node_25 | 0.4 | n |  | TRUE
39 | bus_LV_6628-10_0_4_node_24 | 0.4 | n |  | TRUE
40 | bus_LV_6628-10_0_4_node_26 | 0.4 | n |  | TRUE
41 | bus_LV_6628-10_0_4_node_33 | 0.4 | n |  | TRUE
42 | bus_LV_6628-10_0_4_node_35 | 0.4 | n |  | TRUE
43 | bus_LV_6628-10_0_4_node_34 | 0.4 | n |  | TRUE
44 | bus_LV_6628-10_0_4_node_36 | 0.4 | n |  | TRUE
45 | bus_LV_6628-10_0_4_node_37 | 0.4 | n |  | TRUE
46 | bus_LV_6628-10_0_4_node_39 | 0.4 | n |  | TRUE
47 | bus_LV_6628-10_0_4_node_40 | 0.4 | n |  | TRUE
48 | bus_MV_643_0_node_35 | 20 | n |  | TRUE

## load
| name | bus | p_mw | q_mvar | const_z_percent | const_i_percent | sn_mva | scaling | in_service | type
0 | LV_6628-10_0_4_load_0 | 0 | 0.0061226 | 0.0015345 | 0 | 0 |  | 1 | TRUE | wye
1 | LV_6628-10_0_4_load_1 | 1 | 0.006747 | 0.001691 | 0 | 0 |  | 1 | TRUE | wye
2 | LV_6628-10_0_4_load_45 | 6 | 0.001546 | 0.00038746 | 0 | 0 |  | 1 | TRUE | wye
3 | LV_6628-10_0_4_load_17 | 7 | 0.024269 | 0.0060823 | 0 | 0 |  | 1 | TRUE | wye
4 | LV_6628-10_0_4_load_32 | 10 | 0.003028 | 0.00075888 | 0 | 0 |  | 1 | TRUE | wye
5 | LV_6628-10_0_4_load_19 | 12 | 0.022063 | 0.0055295 | 0 | 0 |  | 1 | TRUE | wye
6 | LV_6628-10_0_4_load_29 | 14 | 0.003312 | 0.00083006 | 0 | 0 |  | 1 | TRUE | wye
7 | LV_6628-10_0_4_load_47 | 16 | 0.010303 | 0.0025823 | 0 | 0 |  | 1 | TRUE | wye
8 | LV_6628-10_0_4_load_48 | 17 | 0.025306 | 0.0063423 | 0 | 0 |  | 1 | TRUE | wye
9 | LV_6628-10_0_4_load_46 | 19 | 0.013096 | 0.0032822 | 0 | 0 |  | 1 | TRUE | wye
10 | LV_6628-10_0_4_load_42 | 24 | 0.035721 | 0.0089524 | 0 | 0 |  | 1 | TRUE | wye
11 | LV_6628-10_0_4_load_38 | 26 | 0.014917 | 0.0037386 | 0 | 0 |  | 1 | TRUE | wye
12 | LV_6628-10_0_4_load_14 | 29 | 0.06116 | 0.015328 | 0 | 0 |  | 1 | TRUE | wye
13 | LV_6628-10_0_4_load_44 | 31 | 0.060914 | 0.015267 | 0 | 0 |  | 1 | TRUE | wye
14 | LV_6628-10_0_4_load_43 | 32 | 0.022683 | 0.0056848 | 0 | 0 |  | 1 | TRUE | wye
15 | LV_6628-10_0_4_load_31 | 36 | 0.0030414 | 0.00076224 | 0 | 0 |  | 1 | TRUE | wye
16 | LV_6628-10_0_4_load_28 | 37 | 0.017112 | 0.0042887 | 0 | 0 |  | 1 | TRUE | wye
17 | LV_6628-10_0_4_load_24 | 39 | 0.054483 | 0.013655 | 0 | 0 |  | 1 | TRUE | wye
18 | LV_6628-10_0_4_load_26 | 40 | 0.027042 | 0.0067775 | 0 | 0 |  | 1 | TRUE | wye
19 | LV_6628-10_0_4_load_33 | 41 | 0.0004074 | 0.0001021 | 0 | 0 |  | 1 | TRUE | wye
20 | LV_6628-10_0_4_load_37 | 45 | 0.00099362 | 0.00024902 | 0 | 0 |  | 1 | TRUE | wye
21 | LV_6628-10_0_4_load_39 | 46 | 0.0082307 | 0.0020628 | 0 | 0 |  | 1 | TRUE | wye

## ext_grid
| name | bus | vm_pu | va_degree | slack_weight | in_service
0 |  | 1 | 1 | 0 | 1 | TRUE

## line
| name | std_type | from_bus | to_bus | length_km | r_ohm_per_km | x_ohm_per_km | c_nf_per_km | g_us_per_km | max_i_ka | df | parallel | type | in_service
0 | LV_6628-10_0_4_line_0 |  | 0 | 1 | 0.072315 | 0.125 | 0.08 | 261 | 0 | 0.364 | 1 | 4 | cs | TRUE
1 | LV_6628-10_0_4_line_1 |  | 0 | 2 | 0.01585 | 0.125 | 0.08 | 261 | 0 | 0.364 | 1 | 4 | cs | TRUE
2 | LV_6628-10_0_4_line_2 |  | 2 | 3 | 0.009015 | 0.125 | 0.08 | 261 | 0 | 0.364 | 1 | 4 | cs | TRUE
3 | LV_6628-10_0_4_line_3 |  | 2 | 4 | 0.026877 | 0.125 | 0.08 | 261 | 0 | 0.364 | 1 | 4 | cs | TRUE
4 | LV_6628-10_0_4_line_4 |  | 3 | 5 | 0.14652 | 0.125 | 0.08 | 261 | 0 | 0.364 | 1 | 4 | cs | TRUE
5 | LV_6628-10_0_4_line_5 |  | 3 | 6 | 0.020251 | 0.125 | 0.08 | 261 | 0 | 0.364 | 1 | 1 | cs | TRUE
6 | LV_6628-10_0_4_line_6 |  | 4 | 7 | 0.1037 | 0.125 | 0.08 | 261 | 0 | 0.364 | 1 | 4 | cs | TRUE
7 | LV_6628-10_0_4_line_7 |  | 5 | 13 | 0.209 | 0.125 | 0.08 | 261 | 0 | 0.364 | 1 | 2 | cs | TRUE
8 | LV_6628-10_0_4_line_8 |  | 5 | 14 | 0.0089751 | 0.125 | 0.08 | 261 | 0 | 0.364 | 1 | 1 | cs | TRUE
9 | LV_6628-10_0_4_line_9 |  | 5 | 11 | 0.07572 | 0.125 | 0.08 | 261 | 0 | 0.364 | 1 | 4 | cs | TRUE
10 | LV_6628-10_0_4_line_10 |  | 7 | 20 | 0.018189 | 0.125 | 0.08 | 261 | 0 | 0.364 | 1 | 4 | cs | TRUE
11 | LV_6628-10_0_4_line_11 |  | 8 | 9 | 0.007445 | 0.125 | 0.08 | 261 | 0 | 0.364 | 1 | 1 | cs | TRUE
12 | LV_6628-10_0_4_line_12 |  | 8 | 10 | 0.014431 | 0.125 | 0.08 | 261 | 0 | 0.364 | 1 | 1 | cs | TRUE
13 | LV_6628-10_0_4_line_13 |  | 9 | 14 | 0.046291 | 0.125 | 0.08 | 261 | 0 | 0.364 | 1 | 1 | cs | TRUE
14 | LV_6628-10_0_4_line_14 |  | 11 | 12 | 0.023764 | 0.125 | 0.08 | 261 | 0 | 0.364 | 1 | 4 | cs | TRUE
15 | LV_6628-10_0_4_line_15 |  | 12 | 25 | 0.087985 | 0.125 | 0.08 | 261 | 0 | 0.364 | 1 | 4 | cs | TRUE
16 | LV_6628-10_0_4_line_16 |  | 13 | 19 | 0.015526 | 0.125 | 0.08 | 261 | 0 | 0.364 | 1 | 1 | cs | TRUE
17 | LV_6628-10_0_4_line_17 |  | 13 | 18 | 0.016833 | 0.125 | 0.08 | 261 | 0 | 0.364 | 1 | 1 | cs | TRUE
18 | LV_6628-10_0_4_line_18 |  | 15 | 16 | 0.011992 | 0.125 | 0.08 | 261 | 0 | 0.364 | 1 | 1 | cs | TRUE
19 | LV_6628-10_0_4_line_19 |  | 15 | 17 | 0.008657 | 0.125 | 0.08 | 261 | 0 | 0.364 | 1 | 1 | cs | TRUE
20 | LV_6628-10_0_4_line_20 |  | 17 | 18 | 0.011663 | 0.125 | 0.08 | 261 | 0 | 0.364 | 1 | 1 | cs | TRUE
21 | LV_6628-10_0_4_line_21 |  | 20 | 21 | 0.012678 | 0.125 | 0.08 | 261 | 0 | 0.364 | 1 | 2 | cs | TRUE
22 | LV_6628-10_0_4_line_22 |  | 20 | 22 | 0.0133 | 0.125 | 0.08 | 261 | 0 | 0.364 | 1 | 1 | cs | TRUE
23 | LV_6628-10_0_4_line_23 |  | 21 | 26 | 0.00096267 | 0.125 | 0.08 | 261 | 0 | 0.364 | 1 | 1 | cs | TRUE
24 | LV_6628-10_0_4_line_24 |  | 21 | 27 | 0.057746 | 0.125 | 0.08 | 261 | 0 | 0.364 | 1 | 2 | cs | TRUE
25 | LV_6628-10_0_4_line_25 |  | 22 | 23 | 0.098979 | 0.125 | 0.08 | 261 | 0 | 0.364 | 1 | 1 | cs | TRUE
26 | LV_6628-10_0_4_line_26 |  | 23 | 24 | 0.10646 | 0.125 | 0.08 | 261 | 0 | 0.364 | 1 | 1 | cs | TRUE
27 | LV_6628-10_0_4_line_27 |  | 24 | 28 | 0.020183 | 0.125 | 0.08 | 261 | 0 | 0.364 | 1 | 1 | cs | TRUE
28 | LV_6628-10_0_4_line_28 |  | 25 | 33 | 0.011388 | 0.125 | 0.08 | 261 | 0 | 0.364 | 1 | 4 | cs | TRUE
29 | LV_6628-10_0_4_line_29 |  | 25 | 34 | 0.036298 | 0.125 | 0.08 | 261 | 0 | 0.364 | 1 | 1 | cs | TRUE
30 | LV_6628-10_0_4_line_30 |  | 27 | 31 | 0.03016 | 0.125 | 0.08 | 261 | 0 | 0.364 | 1 | 1 | cs | TRUE
31 | LV_6628-10_0_4_line_31 |  | 27 | 30 | 0.013762 | 0.125 | 0.08 | 261 | 0 | 0.364 | 1 | 1 | cs | TRUE
32 | LV_6628-10_0_4_line_32 |  | 28 | 47 | 0.040936 | 0.125 | 0.08 | 261 | 0 | 0.364 | 1 | 1 | cs | TRUE
33 | LV_6628-10_0_4_line_33 |  | 29 | 30 | 0.0051092 | 0.125 | 0.08 | 261 | 0 | 0.364 | 1 | 1 | cs | TRUE
34 | LV_6628-10_0_4_line_34 |  | 31 | 32 | 0.0036688 | 0.125 | 0.08 | 261 | 0 | 0.364 | 1 | 1 | cs | TRUE
35 | LV_6628-10_0_4_line_35 |  | 32 | 44 | 0.018042 | 0.125 | 0.08 | 261 | 0 | 0.364 | 1 | 1 | cs | TRUE
36 | LV_6628-10_0_4_line_36 |  | 33 | 35 | 0.071514 | 0.125 | 0.08 | 261 | 0 | 0.364 | 1 | 4 | cs | TRUE
37 | LV_6628-10_0_4_line_37 |  | 33 | 36 | 0.020344 | 0.125 | 0.08 | 261 | 0 | 0.364 | 1 | 1 | cs | TRUE
38 | LV_6628-10_0_4_line_38 |  | 34 | 37 | 0.0264 | 0.125 | 0.08 | 261 | 0 | 0.364 | 1 | 1 | cs | TRUE
39 | LV_6628-10_0_4_line_39 |  | 35 | 38 | 0.027741 | 0.125 | 0.08 | 261 | 0 | 0.364 | 1 | 3 | cs | TRUE
40 | LV_6628-10_0_4_line_40 |  | 38 | 40 | 0.037538 | 0.125 | 0.08 | 261 | 0 | 0.364 | 1 | 3 | cs | TRUE
41 | LV_6628-10_0_4_line_41 |  | 38 | 39 | 0.0060875 | 0.125 | 0.08 | 261 | 0 | 0.364 | 1 | 1 | cs | TRUE
42 | LV_6628-10_0_4_line_42 |  | 41 | 42 | 0.0098654 | 0.125 | 0.08 | 261 | 0 | 0.364 | 1 | 1 | cs | TRUE
43 | LV_6628-10_0_4_line_43 |  | 42 | 45 | 0.003632 | 0.125 | 0.08 | 261 | 0 | 0.364 | 1 | 1 | cs | TRUE
44 | LV_6628-10_0_4_line_44 |  | 42 | 43 | 0.023682 | 0.125 | 0.08 | 261 | 0 | 0.364 | 1 | 1 | cs | TRUE
45 | LV_6628-10_0_4_line_45 |  | 43 | 44 | 0.010356 | 0.125 | 0.08 | 261 | 0 | 0.364 | 1 | 1 | cs | TRUE
46 | LV_6628-10_0_4_line_46 |  | 46 | 47 | 0.014067 | 0.125 | 0.08 | 261 | 0 | 0.364 | 1 | 1 | cs | TRUE

## trafo
| name | std_type | hv_bus | lv_bus | sn_mva | vn_hv_kv | vn_lv_kv | vk_percent | vkr_percent | pfe_kw | i0_percent | shift_degree | tap_side | tap_neutral | tap_min | tap_max | tap_step_percent | tap_step_degree | tap_pos | tap_phase_shifter | parallel | df | in_service
0 | LV_6628-10_0_4_trafo_1 | 0.63 MVA 20/0.4 kV | 48 | 1 | 0.63 | 20 | 0.4 | 6 | 1.206 | 1.65 | 0.2619 | 150 | hv | 0 | -2 | 2 | 2.5 | 0 | 0 | FALSE | 1 | 1 | TRUE

## line_geodata
| x0 | y0 | x1 | y1 | x2 | y2 | x3 | y3 | x4 | y4 | x5 | y5 | x6 | y6 | x7 | y7 | x8 | y8 | x9 | y9 | x10 | y10 | x11 | y11 | x12 | y12 | x13 | y13 | x14 | y14 | x15 | y15 | x16 | y16 | x17 | y17 | x18 | y18 | x19 | y19
0 | 2498920.2932 | 1114991.0258 | 2498964.1967 | 1115029.066 | 2498967.7123 | 1115031.9313 | 2498974.2225 | 1115024.7563
1 | 2498908.3139 | 1114980.6463 | 2498920.2932 | 1114991.0258
2 | 2498908.3139 | 1114980.6463 | 2498902.2471 | 1114987.3297
3 | 2498908.3139 | 1114980.6463 | 2498901.9106 | 1114975.0498 | 2498888.8737 | 1114962.1038
4 | 2498883.5388 | 1115105.4388 | 2498881.5817 | 1115102.0137 | 2498879.7489 | 1115098.6311 | 2498883.2092 | 1115082.4854 | 2498885.268 | 1115075.8246 | 2498888.279 | 1115072.5277 | 2498890.7667 | 1115069.8067 | 2498881.1798 | 1115060.4165 | 2498878.9823 | 1115055.5501 | 2498878.3558 | 1115052.2585 | 2498878.6042 | 1115048.641 | 2498879.8185 | 1115043.662 | 2498881.0964 | 1115038.7932 | 2498887.174 | 1115039.6922 | 2498899.1145 | 1115025.8618 | 2498892.1832 | 1115017.3278 | 2498888.5578 | 1115010.6619 | 2498888.5522 | 1115004.3247 | 2498891.9958 | 1114999.1861 | 2498902.2471 | 1114987.3297
5 | 2498902.2471 | 1114987.3297 | 2498917.1663 | 1115001.0238
6 | 2498888.8737 | 1114962.1038 | 2498888.9332 | 1114956.8884 | 2498887.2232 | 1114953.9262 | 2498885.5585 | 1114950.4407 | 2498884.852 | 1114945.1381 | 2498885.8658 | 1114859.294
7 | 2498823.2221 | 1115255.9638 | 2498823.3407 | 1115249.202 | 2498830.5852 | 1115248.7695 | 2498841.1813 | 1115249.2482 | 2498841.5903 | 1115237.6897 | 2498846.0658 | 1115237.9261 | 2498861.955 | 1115238.5832 | 2498869.7815 | 1115238.7748 | 2498869.819 | 1115236.8619 | 2498869.6918 | 1115202.4645 | 2498869.812 | 1115180.0929 | 2498870.0425 | 1115156.463 | 2498870.1896 | 1115138.9273 | 2498870.4908 | 1115117.2197 | 2498874.3473 | 1115109.5282 | 2498878.2063 | 1115104.7608 | 2498881.5817 | 1115102.0137 | 2498883.5388 | 1115105.4388
8 | 2498883.5388 | 1115105.4388 | 2498888.6852 | 1115103.2959 | 2498892.0749 | 1115103.0268
9 | 2498883.5388 | 1115105.4388 | 2498881.5817 | 1115102.0137 | 2498879.7489 | 1115098.6311 | 2498883.2092 | 1115082.4854 | 2498885.268 | 1115075.8246 | 2498888.279 | 1115072.5277 | 2498900.5337 | 1115084.8975 | 2498904.4967 | 1115088.6559 | 2498917.1008 | 1115100.2193
10 | 2498891.5969 | 1114843.1723 | 2498891.6121 | 1114847.775 | 2498889.1019 | 1114849.6181 | 2498887.135 | 1114852.5416 | 2498885.9008 | 1114856.3313 | 2498885.8658 | 1114859.294
11 | 2498920.9083 | 1115132.1091 | 2498925.7172 | 1115126.4141
12 | 2498925.7172 | 1115126.4141 | 2498927.1698 | 1115131.5376 | 2498934.0858 | 1115137.461
13 | 2498920.9083 | 1115132.1091 | 2498920.048 | 1115130.0778 | 2498919.744 | 1115127.1366 | 2498920.0475 | 1115124.0407 | 2498919.734 | 1115120.5326 | 2498918.0729 | 1115117.2583 | 2498915.4913 | 1115114.3551 | 2498906.8219 | 1115107.1732 | 2498901.1794 | 1115104.121 | 2498895.2488 | 1115102.7748 | 2498892.0749 | 1115103.0268
14 | 2498917.1008 | 1115100.2193 | 2498931.8935 | 1115105.4867 | 2498939.4029 | 1115108.4187
15 | 2499005.2534 | 1115166.4783 | 2498956.1468 | 1115121.8476 | 2498950.0988 | 1115115.3223 | 2498939.4029 | 1115108.4187
16 | 2498823.2221 | 1115255.9638 | 2498813.7574 | 1115255.7107 | 2498807.7022 | 1115255.5345
17 | 2498822.9321 | 1115272.7903 | 2498823.2221 | 1115255.9638
18 | 2498804.5179 | 1115281.3814 | 2498798.9582 | 1115270.7555
19 | 2498804.5179 | 1115281.3814 | 2498810.6331 | 1115278.5329 | 2498812.3646 | 1115277.7246
20 | 2498822.9321 | 1115272.7903 | 2498818.5872 | 1115274.8198 | 2498812.3646 | 1115277.7246
21 | 2498904.1164 | 1114843.6302 | 2498899.0621 | 1114842.5139 | 2498895.5927 | 1114842.4162 | 2498891.5969 | 1114843.1723
22 | 2498891.56 | 1114829.8757 | 2498891.5969 | 1114843.1723
23 | 2498903.5262 | 1114842.8697 | 2498904.1164 | 1114843.6302
24 | 2498904.1164 | 1114843.6302 | 2498922.4988 | 1114859.8556 | 2498947.4109 | 1114881.8424
25 | 2498891.56 | 1114829.8757 | 2498891.5456 | 1114825.3175 | 2498888.9877 | 1114821.0686 | 2498887.5134 | 1114816.5015 | 2498887.3027 | 1114809.9009 | 2498888.4593 | 1114782.9868 | 2498889.0887 | 1114761.9631 | 2498889.7001 | 1114758.3395 | 2498890.9455 | 1114755.2167 | 2498893.0729 | 1114752.1904 | 2498895.1207 | 1114750.8664 | 2498895.3548 | 1114745.9261 | 2498898.7126 | 1114744.8916 | 2498901.4022 | 1114744.5353 | 2498907.1118 | 1114745.1181
26 | 2498907.1118 | 1114745.1181 | 2498968.6234 | 1114799.7922 | 2498986.557 | 1114815.9894
27 | 2499001.5349 | 1114829.5172 | 2498986.557 | 1114815.9894
28 | 2499005.2534 | 1115166.4783 | 2499013.699 | 1115174.1422
29 | 2498994.3206 | 1115141.6785 | 2499008.4579 | 1115154.4173 | 2499013.0292 | 1115158.5436 | 2499010.6527 | 1115160.9848 | 2499005.2534 | 1115166.4783
30 | 2498947.4109 | 1114881.8424 | 2498970.0266 | 1114901.7955
31 | 2498947.4109 | 1114881.8424 | 2498939.6225 | 1114893.2018
32 | 2499001.5349 | 1114829.5172 | 2499009.1496 | 1114838.2734 | 2499011.5529 | 1114840.2012 | 2499018.4103 | 1114845.7014 | 2499022.3273 | 1114848.5489 | 2499025.7701 | 1114849.3698 | 2499029.1435 | 1114848.802 | 2499033.7537 | 1114845.5231
33 | 2498939.6225 | 1114893.2018 | 2498936.7325 | 1114897.4151
34 | 2498972.7777 | 1114904.2227 | 2498970.0266 | 1114901.7955
35 | 2498986.307 | 1114916.1592 | 2498972.7777 | 1114904.2227
36 | 2499013.699 | 1115174.1422 | 2499018.7572 | 1115181.0622 | 2499036.2711 | 1115196.691 | 2499038.5986 | 1115198.7201 | 2499040.5084 | 1115200.7006 | 2499041.9873 | 1115203.2442 | 2499043.0416 | 1115206.2618 | 2499043.162 | 1115208.3834 | 2499043.0872 | 1115209.9189 | 2499042.5997 | 1115212.1729 | 2499041.2881 | 1115214.563 | 2499040.5542 | 1115215.4758 | 2499038.8733 | 1115217.027 | 2499037.16 | 1115218.0229 | 2499034.6779 | 1115218.7648 | 2499031.8888 | 1115219.156 | 2499030.0891 | 1115219.1416 | 2499027.6038 | 1115218.3047 | 2499024.2969 | 1115216.8256
37 | 2499013.699 | 1115174.1422 | 2499024.5291 | 1115178.9201 | 2499030.7444 | 1115184.7281
38 | 2498994.3206 | 1115141.6785 | 2499010.2595 | 1115123.5567 | 2499011.6041 | 1115125.3801
39 | 2499008.8851 | 1115239.6749 | 2499017.8691 | 1115229.174 | 2499024.2969 | 1115216.8256
40 | 2499008.8851 | 1115239.6749 | 2499001.0971 | 1115240.8612 | 2498994.824 | 1115239.3427 | 2498989.272 | 1115234.2988 | 2498986.6998 | 1115231.9625 | 2498995.0226 | 1115223.0012
41 | 2499008.8851 | 1115239.6749 | 2499004.7943 | 1115244.1831
42 | 2499010.4705 | 1114940.0599 | 2499014.5874 | 1114941.9368 | 2499017.7742 | 1114942.6841 | 2499019.8331 | 1114942.4941
43 | 2499009.9203 | 1114943.6491 | 2499010.4705 | 1114940.0599
44 | 2498994.0831 | 1114923.0226 | 2499000.7314 | 1114931.2613 | 2499010.4705 | 1114940.0599
45 | 2498986.307 | 1114916.1592 | 2498994.0831 | 1114923.0226
46 | 2499033.7537 | 1114845.5231 | 2499038.1098 | 1114855.7124 | 2499038.3838 | 1114858.6858

## bus_geodata
| x | y | coords
0 | 2498920.2932 | 1114991.0258
1 | 2498974.2225 | 1115024.7563
2 | 2498908.3139 | 1114980.6463
3 | 2498902.2471 | 1114987.3297
4 | 2498888.8737 | 1114962.1038
5 | 2498883.5388 | 1115105.4388
6 | 2498917.1663 | 1115001.0238
7 | 2498885.8658 | 1114859.294
8 | 2498925.7172 | 1115126.4141
9 | 2498920.9083 | 1115132.1091
10 | 2498934.0858 | 1115137.461
11 | 2498917.1008 | 1115100.2193
12 | 2498939.4029 | 1115108.4187
13 | 2498823.2221 | 1115255.9638
14 | 2498892.0749 | 1115103.0268
15 | 2498804.5179 | 1115281.3814
16 | 2498798.9582 | 1115270.7555
17 | 2498812.3646 | 1115277.7246
18 | 2498822.9321 | 1115272.7903
19 | 2498807.7022 | 1115255.5345
20 | 2498891.5969 | 1114843.1723
21 | 2498904.1164 | 1114843.6302
22 | 2498891.56 | 1114829.8757
23 | 2498907.1118 | 1114745.1181
24 | 2498986.557 | 1114815.9894
25 | 2499005.2534 | 1115166.4783
26 | 2498903.5262 | 1114842.8697
27 | 2498947.4109 | 1114881.8424
28 | 2499001.5349 | 1114829.5172
29 | 2498936.7325 | 1114897.4151
30 | 2498939.6225 | 1114893.2018
31 | 2498970.0266 | 1114901.7955
32 | 2498972.7777 | 1114904.2227
33 | 2499013.699 | 1115174.1422
34 | 2498994.3206 | 1115141.6785
35 | 2499024.2969 | 1115216.8256
36 | 2499030.7444 | 1115184.7281
37 | 2499011.6041 | 1115125.3801
38 | 2499008.8851 | 1115239.6749
39 | 2499004.7943 | 1115244.1831
40 | 2498995.0226 | 1115223.0012
41 | 2499019.8331 | 1114942.4941
42 | 2499010.4705 | 1114940.0599
43 | 2498994.0831 | 1114923.0226
44 | 2498986.307 | 1114916.1592
45 | 2499009.9203 | 1114943.6491
46 | 2499038.3838 | 1114858.6858
47 | 2499033.7537 | 1114845.5231
48 | 2498976.9414 | 1115021.7597

## line_std_types
| c_nf_per_km | r_ohm_per_km | x_ohm_per_km | max_i_ka | type | q_mm2 | alpha | voltage_rating
NAYY 4x50 SE | 210 | 0.642 | 0.083 | 0.142 | cs | 50 | 0.00403 | LV
NAYY 4x120 SE | 264 | 0.225 | 0.08 | 0.242 | cs | 120 | 0.00403 | LV
NAYY 4x150 SE | 261 | 0.208 | 0.08 | 0.27 | cs | 150 | 0.00403 | LV
NA2XS2Y 1x95 RM/25 12/20 kV | 216 | 0.313 | 0.132 | 0.252 | cs | 95 | 0.00403 | MV
NA2XS2Y 1x185 RM/25 12/20 kV | 273 | 0.161 | 0.117 | 0.362 | cs | 185 | 0.00403 | MV
NA2XS2Y 1x240 RM/25 12/20 kV | 304 | 0.122 | 0.112 | 0.421 | cs | 240 | 0.00403 | MV
NA2XS2Y 1x95 RM/25 6/10 kV | 315 | 0.313 | 0.123 | 0.249 | cs | 95 | 0.00403 | MV
NA2XS2Y 1x185 RM/25 6/10 kV | 406 | 0.161 | 0.11 | 0.358 | cs | 185 | 0.00403 | MV
NA2XS2Y 1x240 RM/25 6/10 kV | 456 | 0.122 | 0.105 | 0.416 | cs | 240 | 0.00403 | MV
NA2XS2Y 1x150 RM/25 12/20 kV | 250 | 0.206 | 0.116 | 0.319 | cs | 150 | 0.00403 | MV
NA2XS2Y 1x120 RM/25 12/20 kV | 230 | 0.253 | 0.119 | 0.283 | cs | 120 | 0.00403 | MV
NA2XS2Y 1x70 RM/25 12/20 kV | 190 | 0.443 | 0.132 | 0.22 | cs | 70 | 0.00403 | MV
NA2XS2Y 1x150 RM/25 6/10 kV | 360 | 0.206 | 0.11 | 0.315 | cs | 150 | 0.00403 | MV
NA2XS2Y 1x120 RM/25 6/10 kV | 340 | 0.253 | 0.113 | 0.28 | cs | 120 | 0.00403 | MV
NA2XS2Y 1x70 RM/25 6/10 kV | 280 | 0.443 | 0.123 | 0.217 | cs | 70 | 0.00403 | MV
N2XS(FL)2Y 1x120 RM/35 64/110 kV | 112 | 0.153 | 0.166 | 0.366 | cs | 120 | 0.00393 | HV
N2XS(FL)2Y 1x185 RM/35 64/110 kV | 125 | 0.099 | 0.156 | 0.457 | cs | 185 | 0.00393 | HV
N2XS(FL)2Y 1x240 RM/35 64/110 kV | 135 | 0.075 | 0.149 | 0.526 | cs | 240 | 0.00393 | HV
N2XS(FL)2Y 1x300 RM/35 64/110 kV | 144 | 0.06 | 0.144 | 0.588 | cs | 300 | 0.00393 | HV
15-AL1/3-ST1A 0.4 | 11 | 1.8769 | 0.35 | 0.105 | ol | 16 | 0.00403 | LV
24-AL1/4-ST1A 0.4 | 11.25 | 1.2012 | 0.335 | 0.14 | ol | 24 | 0.00403 | LV
48-AL1/8-ST1A 0.4 | 12.2 | 0.5939 | 0.3 | 0.21 | ol | 48 | 0.00403 | LV
94-AL1/15-ST1A 0.4 | 13.2 | 0.306 | 0.29 | 0.35 | ol | 94 | 0.00403 | LV
34-AL1/6-ST1A 10.0 | 9.7 | 0.8342 | 0.36 | 0.17 | ol | 34 | 0.00403 | MV
48-AL1/8-ST1A 10.0 | 10.1 | 0.5939 | 0.35 | 0.21 | ol | 48 | 0.00403 | MV
70-AL1/11-ST1A 10.0 | 10.4 | 0.4132 | 0.339 | 0.29 | ol | 70 | 0.00403 | MV
94-AL1/15-ST1A 10.0 | 10.75 | 0.306 | 0.33 | 0.35 | ol | 94 | 0.00403 | MV
122-AL1/20-ST1A 10.0 | 11.1 | 0.2376 | 0.323 | 0.41 | ol | 122 | 0.00403 | MV
149-AL1/24-ST1A 10.0 | 11.25 | 0.194 | 0.315 | 0.47 | ol | 149 | 0.00403 | MV
34-AL1/6-ST1A 20.0 | 9.15 | 0.8342 | 0.382 | 0.17 | ol | 34 | 0.00403 | MV
48-AL1/8-ST1A 20.0 | 9.5 | 0.5939 | 0.372 | 0.21 | ol | 48 | 0.00403 | MV
70-AL1/11-ST1A 20.0 | 9.7 | 0.4132 | 0.36 | 0.29 | ol | 70 | 0.00403 | MV
94-AL1/15-ST1A 20.0 | 10 | 0.306 | 0.35 | 0.35 | ol | 94 | 0.00403 | MV
122-AL1/20-ST1A 20.0 | 10.3 | 0.2376 | 0.344 | 0.41 | ol | 122 | 0.00403 | MV
149-AL1/24-ST1A 20.0 | 10.5 | 0.194 | 0.337 | 0.47 | ol | 149 | 0.00403 | MV
184-AL1/30-ST1A 20.0 | 10.75 | 0.1571 | 0.33 | 0.535 | ol | 184 | 0.00403 | MV
243-AL1/39-ST1A 20.0 | 11 | 0.1188 | 0.32 | 0.645 | ol | 243 | 0.00403 | MV
48-AL1/8-ST1A 110.0 | 8 | 0.5939 | 0.46 | 0.21 | ol | 48 | 0.00403 | HV
70-AL1/11-ST1A 110.0 | 8.4 | 0.4132 | 0.45 | 0.29 | ol | 70 | 0.00403 | HV
94-AL1/15-ST1A 110.0 | 8.65 | 0.306 | 0.44 | 0.35 | ol | 94 | 0.00403 | HV
122-AL1/20-ST1A 110.0 | 8.5 | 0.2376 | 0.43 | 0.41 | ol | 122 | 0.00403 | HV
149-AL1/24-ST1A 110.0 | 8.75 | 0.194 | 0.41 | 0.47 | ol | 149 | 0.00403 | HV
184-AL1/30-ST1A 110.0 | 8.8 | 0.1571 | 0.4 | 0.535 | ol | 184 | 0.00403 | HV
243-AL1/39-ST1A 110.0 | 9 | 0.1188 | 0.39 | 0.645 | ol | 243 | 0.00403 | HV
305-AL1/39-ST1A 110.0 | 9.2 | 0.0949 | 0.38 | 0.74 | ol | 305 | 0.00403 | HV
490-AL1/64-ST1A 110.0 | 9.75 | 0.059 | 0.37 | 0.96 | ol | 490 | 0.00403 | HV
679-AL1/86-ST1A 110.0 | 9.95 | 0.042 | 0.36 | 1.15 | ol | 679 | 0.00403 | HV
490-AL1/64-ST1A 220.0 | 10 | 0.059 | 0.285 | 0.96 | ol | 490 | 0.00403 | HV
679-AL1/86-ST1A 220.0 | 11.7 | 0.042 | 0.275 | 1.15 | ol | 679 | 0.00403 | HV
490-AL1/64-ST1A 380.0 | 11 | 0.059 | 0.253 | 0.96 | ol | 490 | 0.00403 | HV
679-AL1/86-ST1A 380.0 | 14.6 | 0.042 | 0.25 | 1.15 | ol | 679 | 0.00403 | HV

## trafo_std_types
| i0_percent | pfe_kw | vkr_percent | sn_mva | vn_lv_kv | vn_hv_kv | vk_percent | shift_degree | vector_group | tap_side | tap_neutral | tap_min | tap_max | tap_step_degree | tap_step_percent | tap_phase_shifter
160 MVA 380/110 kV | 0.06 | 60 | 0.25 | 160 | 110 | 380 | 12.2 | 0 | Yy0 | hv | 0 | -9 | 9 | 0 | 1.5 | FALSE
100 MVA 220/110 kV | 0.06 | 55 | 0.26 | 100 | 110 | 220 | 12 | 0 | Yy0 | hv | 0 | -9 | 9 | 0 | 1.5 | FALSE
63 MVA 110/20 kV | 0.04 | 22 | 0.32 | 63 | 20 | 110 | 18 | 150 | YNd5 | hv | 0 | -9 | 9 | 0 | 1.5 | FALSE
40 MVA 110/20 kV | 0.05 | 18 | 0.34 | 40 | 20 | 110 | 16.2 | 150 | YNd5 | hv | 0 | -9 | 9 | 0 | 1.5 | FALSE
25 MVA 110/20 kV | 0.07 | 14 | 0.41 | 25 | 20 | 110 | 12 | 150 | YNd5 | hv | 0 | -9 | 9 | 0 | 1.5 | FALSE
63 MVA 110/10 kV | 0.04 | 22 | 0.32 | 63 | 10 | 110 | 18 | 150 | YNd5 | hv | 0 | -9 | 9 | 0 | 1.5 | FALSE
40 MVA 110/10 kV | 0.05 | 18 | 0.34 | 40 | 10 | 110 | 16.2 | 150 | YNd5 | hv | 0 | -9 | 9 | 0 | 1.5 | FALSE
25 MVA 110/10 kV | 0.07 | 14 | 0.41 | 25 | 10 | 110 | 12 | 150 | YNd5 | hv | 0 | -9 | 9 | 0 | 1.5 | FALSE
0.25 MVA 20/0.4 kV | 0.32 | 0.8 | 1.44 | 0.25 | 0.4 | 20 | 6 | 150 | Yzn5 | hv | 0 | -2 | 2 | 0 | 2.5 | FALSE
0.4 MVA 20/0.4 kV | 0.3375 | 1.35 | 1.425 | 0.4 | 0.4 | 20 | 6 | 150 | Dyn5 | hv | 0 | -2 | 2 | 0 | 2.5 | FALSE
0.63 MVA 20/0.4 kV | 0.2619 | 1.65 | 1.206 | 0.63 | 0.4 | 20 | 6 | 150 | Dyn5 | hv | 0 | -2 | 2 | 0 | 2.5 | FALSE
0.25 MVA 10/0.4 kV | 0.24 | 0.6 | 1.2 | 0.25 | 0.4 | 10 | 4 | 150 | Dyn5 | hv | 0 | -2 | 2 | 0 | 2.5 | FALSE
0.4 MVA 10/0.4 kV | 0.2375 | 0.95 | 1.325 | 0.4 | 0.4 | 10 | 4 | 150 | Dyn5 | hv | 0 | -2 | 2 | 0 | 2.5 | FALSE
0.63 MVA 10/0.4 kV | 0.1873 | 1.18 | 1.0794 | 0.63 | 0.4 | 10 | 4 | 150 | Dyn5 | hv | 0 | -2 | 2 | 0 | 2.5 | FALSE

## trafo3w_std_types
| sn_hv_mva | sn_mv_mva | sn_lv_mva | vn_hv_kv | vn_mv_kv | vn_lv_kv | vk_hv_percent | vk_mv_percent | vk_lv_percent | vkr_hv_percent | vkr_mv_percent | vkr_lv_percent | pfe_kw | i0_percent | shift_mv_degree | shift_lv_degree | vector_group | tap_side | tap_neutral | tap_min | tap_max | tap_step_percent
63/25/38 MVA 110/20/10 kV | 63 | 25 | 38 | 110 | 20 | 10 | 10.4 | 10.4 | 10.4 | 0.28 | 0.32 | 0.35 | 35 | 0.89 | 0 | 0 | YN0yn0yn0 | hv | 0 | -10 | 10 | 1.2
63/25/38 MVA 110/10/10 kV | 63 | 25 | 38 | 110 | 10 | 10 | 10.4 | 10.4 | 10.4 | 0.28 | 0.32 | 0.35 | 35 | 0.89 | 0 | 0 | YN0yn0yn0 | hv | 0 | -10 | 10 | 1.2

## fuse_std_types
| fuse_type | i_rated_a | t_avg | t_min | t_total | x_avg | x_min | x_total
HV 100A | HV 100A | 100 | 0 | [10.0, 3.64, 0.854, 0.281, 0.1, 0.0531, 0.022, 0.01] | [10.0, 4.267, 1.21, 0.403, 0.1, 0.058, 0.022, 0.01] | 0 | [300.0, 350.0, 450.0, 550.0, 700.0, 850.0, 1200.0, 1752.0] | [600.0, 700.0, 900.0, 1150.0, 1665.0, 2000.0, 3000.0, 4313.0]
HV 10A | HV 10A | 10 | 0 | [10.0, 1675.0, 0.344, 0.156, 0.1, 0.0417, 0.0171, 0.01] | [10.0, 1.3, 0.3, 0.155, 0.1, 0.0555, 0.023, 0.01] | 0 | [30.0, 32.0, 35.0, 37.0, 39.0, 50.0, 70.0, 88.0] | [60.0, 70.0, 80.0, 87.0, 94.0, 110.0, 150.0, 216.0]
HV 125A | HV 125A | 125 | 0 | [10.0, 1.82, 0.344, 0.1, 0.0467, 0.0269, 0.01] | [10.0, 2.478, 0.426, 0.1, 0.0427, 0.0211, 0.01] | 0 | [375.0, 500.0, 700.0, 925.0, 1200.0, 1500.0, 2341.0] | [750.0, 1000.0, 1500.0, 2200.0, 3000.0, 4000.0, 5765.0]
HV 160A | HV 160A | 160 | 0 | [10.0, 4.15, 1.03, 0.198, 0.1, 0.051, 0.0172, 0.01] | [10.0, 2.3, 0.734, 0.274, 0.1, 0.046, 0.0177, 0.01] | 0 | [480.0, 550.0, 700.0, 1000.0, 1260.0, 1600.0, 2500.0, 3227.0] | [960.0, 1300.0, 1700.0, 2200.0, 2996.0, 4000.0, 6000.0, 7946.0]
HV 16A | HV 16A | 16 | 0 | [10.0, 0.352, 0.164, 0.1, 0.0649, 0.0342, 0.01] | [10.0, 2.34, 0.722, 0.181, 0.1, 0.055, 0.0296, 0.01] | 0 | [48.0, 60.0, 65.0, 71.0, 80.0, 100.0, 162.0] | [96.0, 110.0, 125.0, 150.0, 168.0, 200.0, 250.0, 398.0]
HV 200A | HV 200A | 200 | 0 | [10.0, 4.267, 1.21, 0.403, 0.1, 0.058, 0.022, 0.01] | [10.0, 3.73, 1.654, 0.328, 0.1, 0.0531, 0.019, 0.01] | 0 | [600.0, 700.0, 900.0, 1150.0, 1665.0, 2000.0, 3000.0, 4313.0] | [1200.0, 1500.0, 1800.0, 2700.0, 3960.0, 5000.0, 7500.0, 10620.0]
HV 20A | HV 20A | 20 | 0 | [10.0, 1.3, 0.3, 0.155, 0.1, 0.0555, 0.023, 0.01] | [10.0, 1.3, 0.161, 0.1, 0.0611, 0.0399, 0.0141, 0.01] | 0 | [60.0, 70.0, 80.0, 87.0, 94.0, 110.0, 150.0, 216.0] | [120.0, 150.0, 200.0, 223.0, 260.0, 300.0, 450.0, 532.0]
HV 25A | HV 25A | 25 | 0 | [10.0, 2.512, 0.833, 0.299, 0.1, 0.0372, 0.0223, 0.01] | [10.0, 3.125, 0.597, 0.198, 0.1, 0.0378, 0.022, 0.01] | 0 | [75.0, 82.0, 90.0, 100.0, 124.0, 170.0, 200.0, 289.0] | [150.0, 170.0, 210.0, 250.0, 294.0, 400.0, 500.0, 711.0]
HV 31.5A | HV 31.5A | 31.5 | 0 | [10.0, 2.34, 0.722, 0.181, 0.1, 0.055, 0.0296, 0.01] | [10.0, 2.84, 0.368, 0.164, 0.1, 0.0621, 0.0378, 0.0195, 0.01] | 0 | [95.0, 110.0, 125.0, 150.0, 165.0, 200.0, 250.0, 390.0] | [189.0, 220.0, 300.0, 350.0, 393.0, 450.0, 530.0, 700.0, 960.0]
HV 40A | HV 40A | 40 | 0 | [10.0, 1.3, 0.161, 0.1, 0.0611, 0.0399, 0.0141, 0.01] | [10.0, 2.05, 0.369, 0.198, 0.1, 0.051, 0.0298, 0.01] | 0 | [120.0, 150.0, 200.0, 223.0, 260.0, 300.0, 450.0, 532.0] | [240.0, 300.0, 400.0, 450.0, 530.0, 650.0, 800.0, 1311.0]
HV 50A | HV 50A | 50 | 0 | [10.0, 3.215, 0.597, 0.198, 0.1, 0.0378, 0.022, 0.01] | [10.0, 3.64, 0.854, 0.281, 0.1, 0.0531, 0.022, 0.01] | 0 | [150.0, 170.0, 210.0, 250.0, 294.0, 400.0, 500.0, 711.0] | [300.0, 350.0, 450.0, 550.0, 700.0, 850.0, 1200.0, 1752.0]
HV 6.3A | HV 6.3A | 6.3 | 0 | [10.0, 1.39, 0.344, 0.168, 0.1, 0.056, 0.0263, 0.01] | [10.0, 1.711, 0.516, 0.198, 0.1, 0.0634, 0.0303, 0.01] | 0 | [19.0, 19.5, 20.4, 20.8, 22.0, 25.0, 32.0, 48.0] | [38.0, 40.0, 43.0, 48.0, 53.0, 60.0, 75.0, 118.0]
HV 63A | HV 63A | 63 | 0 | [10.0, 2.84, 0.368, 0.164, 0.1, 0.0621, 0.0378, 0.0195, 0.01] | [10.0, 1.82, 0.344, 0.1, 0.0467, 0.0269, 0.01] | 0 | [189.0, 220.0, 300.0, 350.0, 393.0, 450.0, 530.0, 700.0, 961.0] | [378.0, 500.0, 700.0, 934.0, 1200.0, 1500.0, 2366.0]
HV 80A | HV 80A | 80 | 0 | [10.0, 2.05, 0.369, 0.198, 0.1, 0.051, 0.0298, 0.01] | [10.0, 4.15, 1.03, 0.198, 0.1, 0.051, 0.0172, 0.01] | 0 | [240.0, 300.0, 400.0, 450.0, 530.0, 650.0, 800.0, 1311.0] | [480.0, 550.0, 700.0, 1000.0, 1260.0, 1600.0, 2500.0, 3227.0]
Siemens NH-1-100 | Siemens NH-1-100 | 100 | [5400.0, 2000.0, 400.0, 20.0, 1.0, 0.2, 0.012, 0.004] | 0 | 0 | [150.0, 190.0, 250.0, 430.0, 900.0, 1250.0, 2700.0, 3600.0] | 0 | 0
Siemens NH-1-125 | Siemens NH-1-125 | 125 | [4800.0, 120.0, 7.0, 0.1, 0.004] | 0 | 0 | [180.0, 400.0, 740.0, 2000.0, 4250.0] | 0 | 0
Siemens NH-1-16 | Siemens NH-1-16 | 16 | [4000.0, 400.0, 2.0, 0.1, 0.04, 0.01] | 0 | 0 | [26.0, 35.0, 75.0, 150.0, 200.0, 300.0] | 0 | 0
Siemens NH-1-160 | Siemens NH-1-160 | 160 | [4800.0, 120.0, 7.0, 0.1, 0.004] | 0 | 0 | [210.0, 500.0, 900.0, 2300.0, 5000.0] | 0 | 0
Siemens NH-1-25 | Siemens NH-1-25 | 25 | [4000.0, 1000.0, 10.0, 0.2, 0.02, 0.01] | 0 | 0 | [40.0, 50.0, 100.0, 210.0, 400.0, 500.0] | 0 | 0
Siemens NH-1-50 | Siemens NH-1-50 | 50 | [4000.0, 40.0, 4.0, 1.0, 0.02, 0.01] | 0 | 0 | [86.0, 200.0, 300.0, 400.0, 1000.0, 1280.0] | 0 | 0
Siemens NH-1-63 | Siemens NH-1-63 | 63 | [4000.0, 100.0, 10.0, 2.0, 0.04, 0.01] | 0 | 0 | [100.0, 200.0, 300.0, 400.0, 1000.0, 1500.0] | 0 | 0
Siemens NH-1-80 | Siemens NH-1-80 | 80 | [4800.0, 120.0, 7.0, 0.1, 0.01] | 0 | 0 | [150.58, 250.0, 450.0, 1150.0, 2470.0] | 0 | 0
Siemens NH-2-1000 | Siemens NH-2-1000 | 1000 | [4800.0, 120.0, 7.0, 0.1, 0.004] | 0 | 0 | [1900.0, 3500.0, 8400.0, 24000.0, 52000.0] | 0 | 0
Siemens NH-2-200 | Siemens NH-2-200 | 200 | [4800.0, 120.0, 7.0, 0.1, 0.004] | 0 | 0 | [280.0, 650.0, 1200.0, 3000.0, 7000.0] | 0 | 0
Siemens NH-2-224 | Siemens NH-2-224 | 224 | [4800.0, 120.0, 7.0, 0.2, 0.04, 0.004] | 0 | 0 | [400.0, 750.0, 1453.0, 3025.0, 4315.0, 7600.0] | 0 | 0
Siemens NH-2-250 | Siemens NH-2-250 | 250 | [4800.0, 120.0, 7.0, 0.1, 0.004] | 0 | 0 | [450.0, 800.0, 1650.0, 4000.0, 8500.0] | 0 | 0
Siemens NH-2-315 | Siemens NH-2-315 | 315 | [4800.0, 120.0, 7.0, 0.1, 0.004] | 0 | 0 | [550.0, 920.0, 1900.0, 5000.0, 11000.0] | 0 | 0
Siemens NH-2-355 | Siemens NH-2-355 | 355 | [4800.0, 120.0, 6.0, 0.1, 0.004] | 0 | 0 | [650.0, 1116.27, 2350.0, 5840.0, 12790.0] | 0 | 0
Siemens NH-2-400 | Siemens NH-2-400 | 400 | [4800.0, 120.0, 7.0, 0.1, 0.004] | 0 | 0 | [720.0, 1350.0, 2800.0, 6500.0, 15000.0] | 0 | 0
Siemens NH-2-425 | Siemens NH-2-425 | 425 | [4800.0, 120.0, 7.0, 0.1, 0.004] | 0 | 0 | [850.0, 1500.0, 3050.0, 7500.0, 16500.0] | 0 | 0
Siemens NH-2-630 | Siemens NH-2-630 | 630 | [4800.0, 120.0, 7.0, 0.1, 0.004] | 0 | 0 | [1200.0, 2000.0, 4800.0, 12000.0, 26000.0] | 0 | 0

## dtypes
| element | column | dtype
0 | bus | name | object
1 | bus | vn_kv | float64
2 | bus | type | object
3 | bus | zone | object
4 | bus | in_service | bool
5 | load | name | object
6 | load | bus | uint32
7 | load | p_mw | float64
8 | load | q_mvar | float64
9 | load | const_z_percent | float64
10 | load | const_i_percent | float64
11 | load | sn_mva | float64
12 | load | scaling | float64
13 | load | in_service | bool
14 | load | type | object
15 | ext_grid | name | object
16 | ext_grid | bus | uint32
17 | ext_grid | vm_pu | float64
18 | ext_grid | va_degree | float64
19 | ext_grid | slack_weight | float64
20 | ext_grid | in_service | bool
21 | line | name | object
22 | line | std_type | object
23 | line | from_bus | uint32
24 | line | to_bus | uint32
25 | line | length_km | float64
26 | line | r_ohm_per_km | float64
27 | line | x_ohm_per_km | float64
28 | line | c_nf_per_km | float64
29 | line | g_us_per_km | float64
30 | line | max_i_ka | float64
31 | line | df | float64
32 | line | parallel | uint32
33 | line | type | object
34 | line | in_service | bool
35 | trafo | name | object
36 | trafo | std_type | object
37 | trafo | hv_bus | uint32
38 | trafo | lv_bus | uint32
39 | trafo | sn_mva | float64
40 | trafo | vn_hv_kv | float64
41 | trafo | vn_lv_kv | float64
42 | trafo | vk_percent | float64
43 | trafo | vkr_percent | float64
44 | trafo | pfe_kw | float64
45 | trafo | i0_percent | float64
46 | trafo | shift_degree | float64
47 | trafo | tap_side | object
48 | trafo | tap_neutral | int32
49 | trafo | tap_min | int32
50 | trafo | tap_max | int32
51 | trafo | tap_step_percent | float64
52 | trafo | tap_step_degree | float64
53 | trafo | tap_pos | int32
54 | trafo | tap_phase_shifter | bool
55 | trafo | parallel | uint32
56 | trafo | df | float64
57 | trafo | in_service | bool
58 | line_geodata | coords | object
59 | bus_geodata | x | float64
60 | bus_geodata | y | float64
61 | bus_geodata | coords | object

## parameters
| version | format_version | converged | OPF_converged | name | f_hz | sn_mva
0 | 2.14.6 | 2.14.0 | FALSE | FALSE |  | 50 | 1