## bus
| name | vn_kv | type | zone | in_service
0 | bus_LV_6628-13_0_7_node_0 | 0.4 | n |  | TRUE
1 | bus_LV_6628-13_0_7_node_2 | 0.4 | n |  | TRUE
2 | bus_LV_6628-13_0_7_node_14 | 0.4 | n |  | TRUE
3 | bus_LV_6628-13_0_7_node_4 | 0.4 | n |  | TRUE
4 | bus_LV_6628-13_0_7_node_7 | 0.4 | n |  | TRUE
5 | bus_LV_6628-13_0_7_node_37 | 0.4 | n |  | TRUE
6 | bus_LV_6628-13_0_7_node_51 | 0.4 | n |  | TRUE
7 | bus_LV_6628-13_0_7_node_5 | 0.4 | n |  | TRUE
8 | bus_LV_6628-13_0_7_node_47 | 0.4 | n |  | TRUE
9 | bus_LV_6628-13_0_7_node_59 | 0.4 | n |  | TRUE
10 | bus_LV_6628-13_0_7_node_6 | 0.4 | n |  | TRUE
11 | bus_LV_6628-13_0_7_node_27 | 0.4 | n |  | TRUE
12 | bus_LV_6628-13_0_7_node_31 | 0.4 | n |  | TRUE
13 | bus_LV_6628-13_0_7_node_60 | 0.4 | n |  | TRUE
14 | bus_LV_6628-13_0_7_node_8 | 0.4 | n |  | TRUE
15 | bus_LV_6628-13_0_7_node_29 | 0.4 | n |  | TRUE
16 | bus_LV_6628-13_0_7_node_9 | 0.4 | n |  | TRUE
17 | bus_LV_6628-13_0_7_node_64 | 0.4 | n |  | TRUE
18 | bus_LV_6628-13_0_7_node_16 | 0.4 | n |  | TRUE
19 | bus_LV_6628-13_0_7_node_10 | 0.4 | n |  | TRUE
20 | bus_LV_6628-13_0_7_node_13 | 0.4 | n |  | TRUE
21 | bus_LV_6628-13_0_7_node_28 | 0.4 | n |  | TRUE
22 | bus_LV_6628-13_0_7_node_11 | 0.4 | n |  | TRUE
23 | bus_LV_6628-13_0_7_node_58 | 0.4 | n |  | TRUE
24 | bus_LV_6628-13_0_7_node_12 | 0.4 | n |  | TRUE
25 | bus_LV_6628-13_0_7_node_46 | 0.4 | n |  | TRUE
26 | bus_LV_6628-13_0_7_node_17 | 0.4 | n |  | TRUE
27 | bus_LV_6628-13_0_7_node_25 | 0.4 | n |  | TRUE
28 | bus_LV_6628-13_0_7_node_35 | 0.4 | n |  | TRUE
29 | bus_LV_6628-13_0_7_node_73 | 0.4 | n |  | TRUE
30 | bus_LV_6628-13_0_7_node_70 | 0.4 | n |  | TRUE
31 | bus_LV_6628-13_0_7_node_15 | 0.4 | n |  | TRUE
32 | bus_LV_6628-13_0_7_node_26 | 0.4 | n |  | TRUE
33 | bus_LV_6628-13_0_7_node_40 | 0.4 | n |  | TRUE
34 | bus_LV_6628-13_0_7_node_72 | 0.4 | n |  | TRUE
35 | bus_LV_6628-13_0_7_node_74 | 0.4 | n |  | TRUE
36 | bus_LV_6628-13_0_7_node_18 | 0.4 | n |  | TRUE
37 | bus_LV_6628-13_0_7_node_22 | 0.4 | n |  | TRUE
38 | bus_LV_6628-13_0_7_node_49 | 0.4 | n |  | TRUE
39 | bus_LV_6628-13_0_7_node_20 | 0.4 | n |  | TRUE
40 | bus_LV_6628-13_0_7_node_24 | 0.4 | n |  | TRUE
41 | bus_LV_6628-13_0_7_node_71 | 0.4 | n |  | TRUE
42 | bus_LV_6628-13_0_7_node_21 | 0.4 | n |  | TRUE
43 | bus_LV_6628-13_0_7_node_50 | 0.4 | n |  | TRUE
44 | bus_LV_6628-13_0_7_node_48 | 0.4 | n |  | TRUE
45 | bus_LV_6628-13_0_7_node_32 | 0.4 | n |  | TRUE
46 | bus_LV_6628-13_0_7_node_30 | 0.4 | n |  | TRUE
47 | bus_LV_6628-13_0_7_node_23 | 0.4 | n |  | TRUE
48 | bus_LV_6628-13_0_7_node_55 | 0.4 | n |  | TRUE
49 | bus_LV_6628-13_0_7_node_54 | 0.4 | n |  | TRUE
50 | bus_LV_6628-13_0_7_node_75 | 0.4 | n |  | TRUE
51 | bus_LV_6628-13_0_7_node_39 | 0.4 | n |  | TRUE
52 | bus_LV_6628-13_0_7_node_43 | 0.4 | n |  | TRUE
53 | bus_LV_6628-13_0_7_node_44 | 0.4 | n |  | TRUE
54 | bus_LV_6628-13_0_7_node_38 | 0.4 | n |  | TRUE
55 | bus_LV_6628-13_0_7_node_36 | 0.4 | n |  | TRUE
56 | bus_LV_6628-13_0_7_node_52 | 0.4 | n |  | TRUE
57 | bus_LV_6628-13_0_7_node_45 | 0.4 | n |  | TRUE
58 | bus_LV_6628-13_0_7_node_42 | 0.4 | n |  | TRUE
59 | bus_LV_6628-13_0_7_node_61 | 0.4 | n |  | TRUE
60 | bus_LV_6628-13_0_7_node_62 | 0.4 | n |  | TRUE
61 | bus_LV_6628-13_0_7_node_57 | 0.4 | n |  | TRUE
62 | bus_LV_6628-13_0_7_node_34 | 0.4 | n |  | TRUE
63 | bus_LV_6628-13_0_7_node_67 | 0.4 | n |  | TRUE
64 | bus_LV_6628-13_0_7_node_41 | 0.4 | n |  | TRUE
65 | bus_LV_6628-13_0_7_node_33 | 0.4 | n |  | TRUE
66 | bus_LV_6628-13_0_7_node_56 | 0.4 | n |  | TRUE
67 | bus_LV_6628-13_0_7_node_53 | 0.4 | n |  | TRUE
68 | bus_LV_6628-13_0_7_node_63 | 0.4 | n |  | TRUE
69 | bus_LV_6628-13_0_7_node_65 | 0.4 | n |  | TRUE
70 | bus_LV_6628-13_0_7_node_66 | 0.4 | n |  | TRUE
71 | bus_LV_6628-13_0_7_node_68 | 0.4 | n |  | TRUE
72 | bus_LV_6628-13_0_7_node_69 | 0.4 | n |  | TRUE
73 | bus_MV_643_0_node_133 | 20 | n |  | TRUE

## load
| name | bus | p_mw | q_mvar | const_z_percent | const_i_percent | sn_mva | scaling | in_service | type
0 | LV_6628-13_0_7_load_0 | 0 | 0.0040852 | 0.0010238 | 0 | 0 |  | 1 | TRUE | wye
1 | LV_6628-13_0_7_load_51 | 6 | 0.009535 | 0.0023897 | 0 | 0 |  | 1 | TRUE | wye
2 | LV_6628-13_0_7_load_59 | 9 | 0.020806 | 0.0052145 | 0 | 0 |  | 1 | TRUE | wye
3 | LV_6628-13_0_7_load_31 | 12 | 0.0097051 | 0.0024323 | 0 | 0 |  | 1 | TRUE | wye
4 | LV_6628-13_0_7_load_60 | 13 | 0.0013838 | 0.00034682 | 0 | 0 |  | 1 | TRUE | wye
5 | LV_6628-13_0_7_load_29 | 15 | 0.031298 | 0.0078439 | 0 | 0 |  | 1 | TRUE | wye
6 | LV_6628-13_0_7_load_64 | 17 | 0.0071727 | 0.0017977 | 0 | 0 |  | 1 | TRUE | wye
7 | LV_6628-13_0_7_load_28 | 21 | 0.019182 | 0.0048076 | 0 | 0 |  | 1 | TRUE | wye
8 | LV_6628-13_0_7_load_58 | 23 | 0.010558 | 0.002646 | 0 | 0 |  | 1 | TRUE | wye
9 | LV_6628-13_0_7_load_35 | 28 | 0.02897 | 0.0072605 | 0 | 0 |  | 1 | TRUE | wye
10 | LV_6628-13_0_7_load_73 | 29 | 0.049577 | 0.012425 | 0 | 0 |  | 1 | TRUE | wye
11 | LV_6628-13_0_7_load_70 | 30 | 0.03249 | 0.0081428 | 0 | 0 |  | 1 | TRUE | wye
12 | LV_6628-13_0_7_load_40 | 33 | 0.011153 | 0.0027952 | 0 | 0 |  | 1 | TRUE | wye
13 | LV_6628-13_0_7_load_72 | 34 | 0.0029419 | 0.0007373 | 0 | 0 |  | 1 | TRUE | wye
14 | LV_6628-13_0_7_load_74 | 35 | 0.039138 | 0.009809 | 0 | 0 |  | 1 | TRUE | wye
15 | LV_6628-13_0_7_load_49 | 38 | 0.011694 | 0.0029309 | 0 | 0 |  | 1 | TRUE | wye
16 | LV_6628-13_0_7_load_71 | 41 | 0.0019426 | 0.00048686 | 0 | 0 |  | 1 | TRUE | wye
17 | LV_6628-13_0_7_load_50 | 43 | 0.0092039 | 0.0023067 | 0 | 0 |  | 1 | TRUE | wye
18 | LV_6628-13_0_7_load_48 | 44 | 0.015841 | 0.0039701 | 0 | 0 |  | 1 | TRUE | wye
19 | LV_6628-13_0_7_load_32 | 45 | 0.0017359 | 0.00043506 | 0 | 0 |  | 1 | TRUE | wye
20 | LV_6628-13_0_7_load_30 | 46 | 0.0091083 | 0.0022827 | 0 | 0 |  | 1 | TRUE | wye
21 | LV_6628-13_0_7_load_55 | 48 | 0.002886 | 0.0007233 | 0 | 0 |  | 1 | TRUE | wye
22 | LV_6628-13_0_7_load_54 | 49 | 0.002908 | 0.00072883 | 0 | 0 |  | 1 | TRUE | wye
23 | LV_6628-13_0_7_load_75 | 50 | 0.016648 | 0.0041723 | 0 | 0 |  | 1 | TRUE | wye
24 | LV_6628-13_0_7_load_39 | 51 | 0.01079 | 0.0027043 | 0 | 0 |  | 1 | TRUE | wye
25 | LV_6628-13_0_7_load_43 | 52 | 0.016254 | 0.0040737 | 0 | 0 |  | 1 | TRUE | wye
26 | LV_6628-13_0_7_load_38 | 54 | 0.016628 | 0.0041674 | 0 | 0 |  | 1 | TRUE | wye
27 | LV_6628-13_0_7_load_36 | 55 | 0.0035949 | 0.00090098 | 0 | 0 |  | 1 | TRUE | wye
28 | LV_6628-13_0_7_load_52 | 56 | 0.0080421 | 0.0020156 | 0 | 0 |  | 1 | TRUE | wye
29 | LV_6628-13_0_7_load_45 | 57 | 0.03201 | 0.0080225 | 0 | 0 |  | 1 | TRUE | wye
30 | LV_6628-13_0_7_load_61 | 59 | 0.0043636 | 0.0010936 | 0 | 0 |  | 1 | TRUE | wye
31 | LV_6628-13_0_7_load_62 | 60 | 0.014514 | 0.0036376 | 0 | 0 |  | 1 | TRUE | wye
32 | LV_6628-13_0_7_load_57 | 61 | 0.0034097 | 0.00085455 | 0 | 0 |  | 1 | TRUE | wye
33 | LV_6628-13_0_7_load_34 | 62 | 0.025212 | 0.0063188 | 0 | 0 |  | 1 | TRUE | wye
34 | LV_6628-13_0_7_load_41 | 64 | 0.013666 | 0.0034251 | 0 | 0 |  | 1 | TRUE | wye
35 | LV_6628-13_0_7_load_33 | 65 | 0.028746 | 0.0072044 | 0 | 0 |  | 1 | TRUE | wye
36 | LV_6628-13_0_7_load_56 | 66 | 0.0039054 | 0.00097878 | 0 | 0 |  | 1 | TRUE | wye
37 | LV_6628-13_0_7_load_53 | 67 | 0.0095483 | 0.002393 | 0 | 0 |  | 1 | TRUE | wye
38 | LV_6628-13_0_7_load_63 | 68 | 0.0029068 | 0.0007285 | 0 | 0 |  | 1 | TRUE | wye
39 | LV_6628-13_0_7_load_66 | 70 | 0.0030641 | 0.00076793 | 0 | 0 |  | 1 | TRUE | wye
40 | LV_6628-13_0_7_load_68 | 71 | 0.0029093 | 0.00072914 | 0 | 0 |  | 1 | TRUE | wye
41 | LV_6628-13_0_7_load_69 | 72 | 0.002935 | 0.00073559 | 0 | 0 |  | 1 | TRUE | wye

## ext_grid
| name | bus | vm_pu | va_degree | slack_weight | in_service
0 |  | 8 | 1 | 0 | 1 | TRUE

## line
| name | std_type | from_bus | to_bus | length_km | r_ohm_per_km | x_ohm_per_km | c_nf_per_km | g_us_per_km | max_i_ka | df | parallel | type | in_service
0 | LV_6628-13_0_7_line_0 |  | 0 | 1 | 0.0084799 | 0.125 | 0.08 | 261 | 0 | 0.364 | 1 | 1 | cs | TRUE
1 | LV_6628-13_0_7_line_1 |  | 1 | 2 | 0.088658 | 0.125 | 0.08 | 261 | 0 | 0.364 | 1 | 1 | cs | TRUE
2 | LV_6628-13_0_7_line_2 |  | 2 | 30 | 0.001376 | 0.125 | 0.08 | 261 | 0 | 0.364 | 1 | 1 | cs | TRUE
3 | LV_6628-13_0_7_line_3 |  | 2 | 14 | 0.020617 | 0.125 | 0.08 | 261 | 0 | 0.364 | 1 | 1 | cs | TRUE
4 | LV_6628-13_0_7_line_4 |  | 3 | 4 | 0.018327 | 0.125 | 0.08 | 261 | 0 | 0.364 | 1 | 1 | cs | TRUE
5 | LV_6628-13_0_7_line_5 |  | 3 | 5 | 0.019333 | 0.125 | 0.08 | 261 | 0 | 0.364 | 1 | 1 | cs | TRUE
6 | LV_6628-13_0_7_line_6 |  | 3 | 6 | 0.026039 | 0.125 | 0.08 | 261 | 0 | 0.364 | 1 | 1 | cs | TRUE
7 | LV_6628-13_0_7_line_7 |  | 4 | 11 | 0.017852 | 0.125 | 0.08 | 261 | 0 | 0.364 | 1 | 1 | cs | TRUE
8 | LV_6628-13_0_7_line_8 |  | 4 | 13 | 0.015944 | 0.125 | 0.08 | 261 | 0 | 0.364 | 1 | 1 | cs | TRUE
9 | LV_6628-13_0_7_line_9 |  | 5 | 54 | 0.028394 | 0.125 | 0.08 | 261 | 0 | 0.364 | 1 | 1 | cs | TRUE
10 | LV_6628-13_0_7_line_10 |  | 5 | 55 | 0.02496 | 0.125 | 0.08 | 261 | 0 | 0.364 | 1 | 1 | cs | TRUE
11 | LV_6628-13_0_7_line_11 |  | 6 | 56 | 0.020552 | 0.125 | 0.08 | 261 | 0 | 0.364 | 1 | 1 | cs | TRUE
12 | LV_6628-13_0_7_line_12 |  | 7 | 8 | 0.041375 | 0.125 | 0.08 | 261 | 0 | 0.364 | 1 | 3 | cs | TRUE
13 | LV_6628-13_0_7_line_13 |  | 7 | 9 | 0.0060919 | 0.125 | 0.08 | 261 | 0 | 0.364 | 1 | 3 | cs | TRUE
14 | LV_6628-13_0_7_line_14 |  | 8 | 25 | 0.07023 | 0.125 | 0.08 | 261 | 0 | 0.364 | 1 | 3 | cs | TRUE
15 | LV_6628-13_0_7_line_15 |  | 8 | 57 | 0.013779 | 0.125 | 0.08 | 261 | 0 | 0.364 | 1 | 1 | cs | TRUE
16 | LV_6628-13_0_7_line_16 |  | 9 | 58 | 0.011764 | 0.125 | 0.08 | 261 | 0 | 0.364 | 1 | 3 | cs | TRUE
17 | LV_6628-13_0_7_line_17 |  | 10 | 11 | 0.074661 | 0.125 | 0.08 | 261 | 0 | 0.364 | 1 | 1 | cs | TRUE
18 | LV_6628-13_0_7_line_18 |  | 10 | 12 | 0.019634 | 0.125 | 0.08 | 261 | 0 | 0.364 | 1 | 1 | cs | TRUE
19 | LV_6628-13_0_7_line_19 |  | 11 | 51 | 0.040101 | 0.125 | 0.08 | 261 | 0 | 0.364 | 1 | 1 | cs | TRUE
20 | LV_6628-13_0_7_line_20 |  | 12 | 46 | 0.015781 | 0.125 | 0.08 | 261 | 0 | 0.364 | 1 | 1 | cs | TRUE
21 | LV_6628-13_0_7_line_21 |  | 13 | 47 | 0.039872 | 0.125 | 0.08 | 261 | 0 | 0.364 | 1 | 1 | cs | TRUE
22 | LV_6628-13_0_7_line_22 |  | 14 | 15 | 0.0094539 | 0.125 | 0.08 | 261 | 0 | 0.364 | 1 | 1 | cs | TRUE
23 | LV_6628-13_0_7_line_23 |  | 15 | 21 | 0.021841 | 0.125 | 0.08 | 261 | 0 | 0.364 | 1 | 1 | cs | TRUE
24 | LV_6628-13_0_7_line_24 |  | 16 | 17 | 0.021705 | 0.125 | 0.08 | 261 | 0 | 0.364 | 1 | 1 | cs | TRUE
25 | LV_6628-13_0_7_line_25 |  | 16 | 18 | 0.023404 | 0.125 | 0.08 | 261 | 0 | 0.364 | 1 | 1 | cs | TRUE
26 | LV_6628-13_0_7_line_26 |  | 17 | 22 | 0.028495 | 0.125 | 0.08 | 261 | 0 | 0.364 | 1 | 1 | cs | TRUE
27 | LV_6628-13_0_7_line_27 |  | 18 | 34 | 0.026781 | 0.125 | 0.08 | 261 | 0 | 0.364 | 1 | 1 | cs | TRUE
28 | LV_6628-13_0_7_line_28 |  | 19 | 20 | 0.009117 | 0.125 | 0.08 | 261 | 0 | 0.364 | 1 | 1 | cs | TRUE
29 | LV_6628-13_0_7_line_29 |  | 19 | 21 | 0.031997 | 0.125 | 0.08 | 261 | 0 | 0.364 | 1 | 1 | cs | TRUE
30 | LV_6628-13_0_7_line_30 |  | 20 | 29 | 0.04967 | 0.125 | 0.08 | 261 | 0 | 0.364 | 1 | 1 | cs | TRUE
31 | LV_6628-13_0_7_line_31 |  | 22 | 23 | 0.036917 | 0.125 | 0.08 | 261 | 0 | 0.364 | 1 | 1 | cs | TRUE
32 | LV_6628-13_0_7_line_32 |  | 23 | 61 | 0.013484 | 0.125 | 0.08 | 261 | 0 | 0.364 | 1 | 1 | cs | TRUE
33 | LV_6628-13_0_7_line_33 |  | 24 | 25 | 0.004048 | 0.125 | 0.08 | 261 | 0 | 0.364 | 1 | 1 | cs | TRUE
34 | LV_6628-13_0_7_line_34 |  | 24 | 26 | 0.3484 | 0.125 | 0.08 | 261 | 0 | 0.364 | 1 | 1 | cs | TRUE
35 | LV_6628-13_0_7_line_35 |  | 24 | 27 | 0.14578 | 0.125 | 0.08 | 261 | 0 | 0.364 | 1 | 1 | cs | TRUE
36 | LV_6628-13_0_7_line_36 |  | 24 | 28 | 0.022985 | 0.125 | 0.08 | 261 | 0 | 0.364 | 1 | 1 | cs | TRUE
37 | LV_6628-13_0_7_line_37 |  | 25 | 30 | 0.025905 | 0.125 | 0.08 | 261 | 0 | 0.364 | 1 | 2 | cs | TRUE
38 | LV_6628-13_0_7_line_38 |  | 26 | 35 | 0.088528 | 0.125 | 0.08 | 261 | 0 | 0.364 | 1 | 1 | cs | TRUE
39 | LV_6628-13_0_7_line_39 |  | 27 | 50 | 0.002279 | 0.125 | 0.08 | 261 | 0 | 0.364 | 1 | 1 | cs | TRUE
40 | LV_6628-13_0_7_line_40 |  | 28 | 62 | 0.025226 | 0.125 | 0.08 | 261 | 0 | 0.364 | 1 | 1 | cs | TRUE
41 | LV_6628-13_0_7_line_41 |  | 29 | 63 | 0.07435 | 0.125 | 0.08 | 261 | 0 | 0.364 | 1 | 1 | cs | TRUE
42 | LV_6628-13_0_7_line_42 |  | 31 | 32 | 0.030604 | 0.125 | 0.08 | 261 | 0 | 0.364 | 1 | 3 | cs | TRUE
43 | LV_6628-13_0_7_line_43 |  | 31 | 33 | 0.024475 | 0.125 | 0.08 | 261 | 0 | 0.364 | 1 | 3 | cs | TRUE
44 | LV_6628-13_0_7_line_44 |  | 32 | 43 | 0.01348 | 0.125 | 0.08 | 261 | 0 | 0.364 | 1 | 2 | cs | TRUE
45 | LV_6628-13_0_7_line_45 |  | 33 | 64 | 0.022085 | 0.125 | 0.08 | 261 | 0 | 0.364 | 1 | 3 | cs | TRUE
46 | LV_6628-13_0_7_line_46 |  | 36 | 37 | 0.026389 | 0.125 | 0.08 | 261 | 0 | 0.364 | 1 | 1 | cs | TRUE
47 | LV_6628-13_0_7_line_47 |  | 36 | 38 | 0.017485 | 0.125 | 0.08 | 261 | 0 | 0.364 | 1 | 1 | cs | TRUE
48 | LV_6628-13_0_7_line_48 |  | 37 | 45 | 0.014881 | 0.125 | 0.08 | 261 | 0 | 0.364 | 1 | 1 | cs | TRUE
49 | LV_6628-13_0_7_line_49 |  | 37 | 46 | 0.0187 | 0.125 | 0.08 | 261 | 0 | 0.364 | 1 | 1 | cs | TRUE
50 | LV_6628-13_0_7_line_50 |  | 38 | 44 | 0.020869 | 0.125 | 0.08 | 261 | 0 | 0.364 | 1 | 1 | cs | TRUE
51 | LV_6628-13_0_7_line_51 |  | 39 | 40 | 0.032217 | 0.125 | 0.08 | 261 | 0 | 0.364 | 1 | 1 | cs | TRUE
52 | LV_6628-13_0_7_line_52 |  | 39 | 41 | 0.0018638 | 0.125 | 0.08 | 261 | 0 | 0.364 | 1 | 1 | cs | TRUE
53 | LV_6628-13_0_7_line_53 |  | 40 | 49 | 0.0083404 | 0.125 | 0.08 | 261 | 0 | 0.364 | 1 | 1 | cs | TRUE
54 | LV_6628-13_0_7_line_54 |  | 42 | 43 | 0.036481 | 0.125 | 0.08 | 261 | 0 | 0.364 | 1 | 2 | cs | TRUE
55 | LV_6628-13_0_7_line_55 |  | 42 | 44 | 0.023523 | 0.125 | 0.08 | 261 | 0 | 0.364 | 1 | 1 | cs | TRUE
56 | LV_6628-13_0_7_line_56 |  | 47 | 48 | 0.017311 | 0.125 | 0.08 | 261 | 0 | 0.364 | 1 | 1 | cs | TRUE
57 | LV_6628-13_0_7_line_57 |  | 48 | 49 | 0.01873 | 0.125 | 0.08 | 261 | 0 | 0.364 | 1 | 1 | cs | TRUE
58 | LV_6628-13_0_7_line_58 |  | 52 | 53 | 0.016632 | 0.125 | 0.08 | 261 | 0 | 0.364 | 1 | 1 | cs | TRUE
59 | LV_6628-13_0_7_line_59 |  | 53 | 57 | 0.006409 | 0.125 | 0.08 | 261 | 0 | 0.364 | 1 | 1 | cs | TRUE
60 | LV_6628-13_0_7_line_60 |  | 56 | 67 | 0.020395 | 0.125 | 0.08 | 261 | 0 | 0.364 | 1 | 1 | cs | TRUE
61 | LV_6628-13_0_7_line_61 |  | 58 | 66 | 0.039569 | 0.125 | 0.08 | 261 | 0 | 0.364 | 1 | 1 | cs | TRUE
62 | LV_6628-13_0_7_line_62 |  | 58 | 64 | 0.016797 | 0.125 | 0.08 | 261 | 0 | 0.364 | 1 | 3 | cs | TRUE
63 | LV_6628-13_0_7_line_63 |  | 59 | 60 | 0.0016685 | 0.125 | 0.08 | 261 | 0 | 0.364 | 1 | 1 | cs | TRUE
64 | LV_6628-13_0_7_line_64 |  | 60 | 68 | 0.027837 | 0.125 | 0.08 | 261 | 0 | 0.364 | 1 | 1 | cs | TRUE
65 | LV_6628-13_0_7_line_65 |  | 61 | 66 | 0.01556 | 0.125 | 0.08 | 261 | 0 | 0.364 | 1 | 1 | cs | TRUE
66 | LV_6628-13_0_7_line_66 |  | 62 | 65 | 0.025513 | 0.125 | 0.08 | 261 | 0 | 0.364 | 1 | 1 | cs | TRUE
67 | LV_6628-13_0_7_line_67 |  | 63 | 69 | 0.039015 | 0.125 | 0.08 | 261 | 0 | 0.364 | 1 | 1 | cs | TRUE
68 | LV_6628-13_0_7_line_68 |  | 68 | 69 | 0.018121 | 0.125 | 0.08 | 261 | 0 | 0.364 | 1 | 1 | cs | TRUE
69 | LV_6628-13_0_7_line_69 |  | 69 | 70 | 0.017381 | 0.125 | 0.08 | 261 | 0 | 0.364 | 1 | 1 | cs | TRUE
70 | LV_6628-13_0_7_line_70 |  | 70 | 71 | 0.00054367 | 0.125 | 0.08 | 261 | 0 | 0.364 | 1 | 1 | cs | TRUE
71 | LV_6628-13_0_7_line_71 |  | 71 | 72 | 0.0014934 | 0.125 | 0.08 | 261 | 0 | 0.364 | 1 | 1 | cs | TRUE

## trafo
| name | std_type | hv_bus | lv_bus | sn_mva | vn_hv_kv | vn_lv_kv | vk_percent | vkr_percent | pfe_kw | i0_percent | shift_degree | tap_side | tap_neutral | tap_min | tap_max | tap_step_percent | tap_step_degree | tap_pos | tap_phase_shifter | parallel | df | in_service
0 | LV_6628-13_0_7_trafo_47 | 0.63 MVA 20/0.4 kV | 73 | 8 | 0.63 | 20 | 0.4 | 6 | 1.206 | 1.65 | 0.2619 | 150 | hv | 0 | -2 | 2 | 2.5 | 0 | 0 | FALSE | 1 | 1 | TRUE

## line_geodata
| x0 | y0 | x1 | y1 | x2 | y2 | x3 | y3 | x4 | y4 | x5 | y5 | x6 | y6 | x7 | y7 | x8 | y8 | x9 | y9 | x10 | y10 | x11 | y11 | x12 | y12 | x13 | y13 | x14 | y14 | x15 | y15 | x16 | y16 | x17 | y17 | x18 | y18 | x19 | y19 | x20 | y20 | x21 | y21 | x22 | y22 | x23 | y23 | x24 | y24 | x25 | y25 | x26 | y26 | x27 | y27 | x28 | y28 | x29 | y29 | x30 | y30 | x31 | y31 | x32 | y32 | x33 | y33 | x34 | y34 | x35 | y35 | x36 | y36 | x37 | y37 | x38 | y38 | x39 | y39 | x40 | y40 | x41 | y41 | x42 | y42 | x43 | y43 | x44 | y44 | x45 | y45 | x46 | y46 | x47 | y47 | x48 | y48 | x49 | y49 | x50 | y50 | x51 | y51
0 | 2498328.8703 | 1114985.9774 | 2498330.4533 | 1114977.6466
1 | 2498282.7675 | 1115029.8908 | 2498287.4268 | 1115031.4023 | 2498291.7459 | 1115032.4304 | 2498296.205 | 1115033.0559 | 2498297.6844 | 1115033.309 | 2498299.1639 | 1115033.5732 | 2498301.1933 | 1115033.9282 | 2498303.1375 | 1115034.2624 | 2498304.617 | 1115034.5266 | 2498305.8486 | 1115034.7394 | 2498307.0801 | 1115034.9521 | 2498312.8739 | 1115035.9554 | 2498318.7826 | 1115036.9012 | 2498327.026 | 1114995.7145 | 2498328.8703 | 1114985.9774
2 | 2498282.7675 | 1115029.8908 | 2498282.5451 | 1115031.2487
3 | 2498282.7675 | 1115029.8908 | 2498283.2892 | 1115013.6051 | 2498284.6723 | 1115009.5126
4 | 2498189.4886 | 1115144.2202 | 2498187.2768 | 1115146.3365 | 2498181.6111 | 1115152.936 | 2498177.3237 | 1115157.9113
5 | 2498189.4886 | 1115144.2202 | 2498194.2678 | 1115162.9516
6 | 2498189.4886 | 1115144.2202 | 2498215.0471 | 1115139.2397
7 | 2498172.4836 | 1115142.4496 | 2498172.922 | 1115146.467 | 2498173.3876 | 1115150.7285 | 2498174.0447 | 1115156.7323 | 2498177.3237 | 1115157.9113
8 | 2498177.3237 | 1115157.9113 | 2498180.2867 | 1115161.4303 | 2498183.2402 | 1115172.3828
9 | 2498214.2086 | 1115153.3213 | 2498213.1 | 1115153.5289 | 2498212.5823 | 1115150.7581 | 2498210.0041 | 1115151.2907 | 2498201.0172 | 1115153.2876 | 2498196.9142 | 1115162.3401 | 2498194.2678 | 1115162.9516
10 | 2498194.2678 | 1115162.9516 | 2498199.5817 | 1115181.7964 | 2498201.355 | 1115186.8765
11 | 2498215.0471 | 1115139.2397 | 2498235.22 | 1115135.3087
12 | 2498232.7441 | 1115031.2325 | 2498234.2991 | 1115030.9284 | 2498227.4842 | 1114991.7293
13 | 2498227.4842 | 1114991.7293 | 2498226.4426 | 1114985.7272
14 | 2498232.7441 | 1115031.2325 | 2498236.8197 | 1115054.512 | 2498243.5961 | 1115055.621 | 2498244.5623 | 1115060.7191 | 2498269.9022 | 1115055.2341 | 2498278.3702 | 1115056.815
15 | 2498232.7441 | 1115031.2325 | 2498219.2085 | 1115033.8127
16 | 2498224.431 | 1114974.1362 | 2498226.4426 | 1114985.7272
17 | 2498163.5607 | 1115069.3424 | 2498168.328 | 1115103.4171 | 2498174.7596 | 1115138.6422 | 2498172.4836 | 1115142.4496
18 | 2498163.5607 | 1115069.3424 | 2498146.804 | 1115079.5753 | 2498146.804 | 1115079.5753
19 | 2498172.4836 | 1115142.4496 | 2498170.0803 | 1115146.4926 | 2498138.2175 | 1115161.912
20 | 2498131.609 | 1115083.836 | 2498146.804 | 1115079.5753
21 | 2498195.8347 | 1115210.1662 | 2498187.3542 | 1115187.6391 | 2498183.2402 | 1115172.3828
22 | 2498284.6723 | 1115009.5126 | 2498283.7954 | 1115000.0995
23 | 2498285.4633 | 1114978.4618 | 2498283.1738 | 1114993.4276 | 2498283.7954 | 1115000.0995
24 | 2498144.2504 | 1114889.8539 | 2498148.4891 | 1114911.1409
25 | 2498137.3169 | 1114867.5009 | 2498138.7381 | 1114872.091 | 2498144.2504 | 1114889.8539
26 | 2498154.0538 | 1114939.0867 | 2498148.4891 | 1114911.1409
27 | 2498137.3169 | 1114867.5009 | 2498162.6683 | 1114858.8674
28 | 2498307.8075 | 1114958.3137 | 2498298.6633 | 1114958.3229
29 | 2498298.6633 | 1114958.3229 | 2498288.7893 | 1114956.7212 | 2498285.4633 | 1114978.4618
30 | 2498307.8075 | 1114958.3137 | 2498312.546 | 1114925.4801 | 2498314.8662 | 1114909.1482
31 | 2498154.0538 | 1114939.0867 | 2498164.9009 | 1114936.5471 | 2498170.0634 | 1114937.6609 | 2498190.0062 | 1114932.9327
32 | 2498203.126 | 1114929.8221 | 2498190.0062 | 1114932.9327
33 | 2498278.3702 | 1115056.815 | 2498277.6417 | 1115060.7965
34 | 2498277.6417 | 1115060.7965 | 2498274.0935 | 1115079.8904 | 2498272.473 | 1115085.0208 | 2498276.1387 | 1115087.6164 | 2498281.9225 | 1115091.6996 | 2498278.6325 | 1115098.5926 | 2498275.4491 | 1115106.3065 | 2498273.9318 | 1115112.5248 | 2498273.6277 | 1115116.488 | 2498273.7772 | 1115121.6999 | 2498274.7169 | 1115125.6866 | 2498275.951 | 1115128.3453 | 2498286.348 | 1115143.6135 | 2498296.7037 | 1115158.2599 | 2498300.4695 | 1115163.133 | 2498302.407 | 1115166.7472 | 2498303.9373 | 1115170.4905 | 2498304.8175 | 1115173.233 | 2498305.2954 | 1115175.9378 | 2498307.1381 | 1115175.7512 | 2498310.8622 | 1115175.3884 | 2498312.2732 | 1115175.2535 | 2498311.9904 | 1115173.5905 | 2498318.9524 | 1115169.2152 | 2498325.2326 | 1115165.1627 | 2498333.9268 | 1115161.8368 | 2498339.2383 | 1115160.8025 | 2498344.2508 | 1115160.8183 | 2498352.4115 | 1115164.806 | 2498361.2335 | 1115167.7041 | 2498369.7797 | 1115168.4388 | 2498375.7483 | 1115167.9049 | 2498381.6338 | 1115166.5608 | 2498389.1607 | 1115163.1657 | 2498395.3617 | 1115158.9923 | 2498400.0302 | 1115154.6223 | 2498403.3862 | 1115150.2743 | 2498406.6358 | 1115144.1937 | 2498418.3078 | 1115143.8865 | 2498424.3144 | 1115142.8517 | 2498427.5016 | 1115147.3121 | 2498432.8 | 1115151.9372 | 2498437.2849 | 1115154.1078 | 2498442.3907 | 1115155.0783 | 2498447.818 | 1115155.4208 | 2498453.641 | 1115154.9561 | 2498457.1304 | 1115153.9525 | 2498461.1781 | 1115151.7054 | 2498467.7006 | 1115145.0584 | 2498480.0476 | 1115133.4329 | 2498485.9985 | 1115127.6961 | 2498489.8311 | 1115124.5966
35 | 2498259.0191 | 1115192.4481 | 2498261.4518 | 1115191.9847 | 2498263.179 | 1115191.8223 | 2498264.2352 | 1115191.7156 | 2498266.6006 | 1115191.8425 | 2498268.9541 | 1115177.9498 | 2498282.2838 | 1115106.7586 | 2498283.2999 | 1115101.049 | 2498281.9225 | 1115091.6996 | 2498276.1387 | 1115087.6164 | 2498272.473 | 1115085.0208 | 2498274.0935 | 1115079.8904 | 2498277.6417 | 1115060.7965
36 | 2498277.6417 | 1115060.7965 | 2498269.5083 | 1115059.3656 | 2498255.0806 | 1115062.3165
37 | 2498278.3702 | 1115056.815 | 2498278.9572 | 1115053.1473 | 2498282.5451 | 1115031.2487
38 | 2498489.8311 | 1115124.5966 | 2498447.2897 | 1115078.4144 | 2498434.7432 | 1115064.8274 | 2498427.3922 | 1115064.4506
39 | 2498259.0191 | 1115192.4481 | 2498256.7537 | 1115192.7531
40 | 2498230.3128 | 1115067.0945 | 2498244.2172 | 1115064.5384 | 2498255.0806 | 1115062.3165
41 | 2498300.1035 | 1114851.9649 | 2498306.0227 | 1114853.0662 | 2498319.7001 | 1114855.7826 | 2498320.9816 | 1114861.7203 | 2498321.5723 | 1114861.9439 | 2498314.8662 | 1114909.1482
42 | 2498146.988 | 1114999.6884 | 2498151.4775 | 1114997.9895 | 2498157.8856 | 1114995.5691 | 2498156.4867 | 1114987.254 | 2498162.626 | 1114987.6732 | 2498161.9355 | 1114983.3599
43 | 2498161.9355 | 1114983.3599 | 2498173.5001 | 1114983.5321 | 2498186.195 | 1114981.1901
44 | 2498146.988 | 1114999.6884 | 2498134.5067 | 1115004.7791
45 | 2498207.9132 | 1114977.1835 | 2498186.195 | 1114981.1901
46 | 2498114.4702 | 1115091.2046 | 2498110.5131 | 1115081.8653 | 2498118.2942 | 1115078.4321 | 2498125.3778 | 1115075.3109
47 | 2498125.3778 | 1115075.3109 | 2498118.4122 | 1115059.2737
48 | 2498114.4702 | 1115091.2046 | 2498121.3216 | 1115104.4142
49 | 2498114.4702 | 1115091.2046 | 2498127.7792 | 1115084.9099 | 2498131.609 | 1115083.836
50 | 2498110.0983 | 1115040.1321 | 2498118.4122 | 1115059.2737
51 | 2498141.1736 | 1115202.4699 | 2498142.7427 | 1115214.0174 | 2498145.8781 | 1115221.3471 | 2498149.4166 | 1115225.101 | 2498152.7071 | 1115226.969 | 2498155.6931 | 1115229.0979
52 | 2498141.1736 | 1115202.4699 | 2498142.8467 | 1115201.6485
53 | 2498155.6931 | 1115229.0979 | 2498163.2366 | 1115225.5402
54 | 2498100.7273 | 1115018.5567 | 2498134.5067 | 1115004.7791
55 | 2498100.7273 | 1115018.5567 | 2498110.0983 | 1115040.1321
56 | 2498195.8347 | 1115210.1662 | 2498180.1774 | 1115217.5506
57 | 2498163.2366 | 1115225.5402 | 2498180.1774 | 1115217.5506
58 | 2498212.9129 | 1115035.0128 | 2498196.5757 | 1115038.128
59 | 2498212.9129 | 1115035.0128 | 2498219.2085 | 1115033.8127
60 | 2498235.22 | 1115135.3087 | 2498255.2386 | 1115131.4077
61 | 2498224.431 | 1114974.1362 | 2498217.7507 | 1114935.135 | 2498217.7507 | 1114935.135
62 | 2498224.431 | 1114974.1362 | 2498207.9132 | 1114977.1835
63 | 2498216.4068 | 1114866.3358 | 2498217.9931 | 1114865.8187
64 | 2498244.46 | 1114857.1923 | 2498217.9931 | 1114865.8187
65 | 2498217.7507 | 1114935.135 | 2498203.126 | 1114929.8221 | 2498203.126 | 1114929.8221
66 | 2498230.3128 | 1115067.0945 | 2498205.2199 | 1115071.7074
67 | 2498261.6886 | 1114851.5769 | 2498266.9733 | 1114849.8537 | 2498272.9533 | 1114848.5968 | 2498279.0589 | 1114848.383 | 2498300.1035 | 1114851.9649
68 | 2498261.6886 | 1114851.5769 | 2498244.46 | 1114857.1923
69 | 2498261.6886 | 1114851.5769 | 2498256.1261 | 1114835.1098
70 | 2498256.1261 | 1114835.1098 | 2498255.9521 | 1114834.5947
71 | 2498255.4742 | 1114833.1799 | 2498255.9521 | 1114834.5947

## bus_geodata
| x | y | coords
0 | 2498330.4533 | 1114977.6466
1 | 2498328.8703 | 1114985.9774
2 | 2498282.7675 | 1115029.8908
3 | 2498189.4886 | 1115144.2202
4 | 2498177.3237 | 1115157.9113
5 | 2498194.2678 | 1115162.9516
6 | 2498215.0471 | 1115139.2397
7 | 2498227.4842 | 1114991.7293
8 | 2498232.7441 | 1115031.2325
9 | 2498226.4426 | 1114985.7272
10 | 2498163.5607 | 1115069.3424
11 | 2498172.4836 | 1115142.4496
12 | 2498146.804 | 1115079.5753
13 | 2498183.2402 | 1115172.3828
14 | 2498284.6723 | 1115009.5126
15 | 2498283.7954 | 1115000.0995
16 | 2498144.2504 | 1114889.8539
17 | 2498148.4892 | 1114911.1409
18 | 2498137.3169 | 1114867.5009
19 | 2498298.6633 | 1114958.3229
20 | 2498307.8075 | 1114958.3137
21 | 2498285.4633 | 1114978.4618
22 | 2498154.0538 | 1114939.0867
23 | 2498190.0062 | 1114932.9327
24 | 2498277.6417 | 1115060.7965
25 | 2498278.3702 | 1115056.815
26 | 2498489.8311 | 1115124.5966
27 | 2498259.0191 | 1115192.4481
28 | 2498255.0806 | 1115062.3165
29 | 2498314.8662 | 1114909.1482
30 | 2498282.5451 | 1115031.2487
31 | 2498161.9355 | 1114983.3599
32 | 2498146.988 | 1114999.6884
33 | 2498186.195 | 1114981.1901
34 | 2498162.6683 | 1114858.8674
35 | 2498427.3922 | 1115064.4506
36 | 2498125.3778 | 1115075.3109
37 | 2498114.4702 | 1115091.2046
38 | 2498118.4122 | 1115059.2737
39 | 2498141.1736 | 1115202.4699
40 | 2498155.6931 | 1115229.0979
41 | 2498142.8467 | 1115201.6485
42 | 2498100.7273 | 1115018.5567
43 | 2498134.5067 | 1115004.7791
44 | 2498110.0983 | 1115040.1321
45 | 2498121.3216 | 1115104.4142
46 | 2498131.609 | 1115083.836
47 | 2498195.8347 | 1115210.1662
48 | 2498180.1774 | 1115217.5506
49 | 2498163.2366 | 1115225.5402
50 | 2498256.7537 | 1115192.7531
51 | 2498138.2175 | 1115161.912
52 | 2498196.5757 | 1115038.128
53 | 2498212.9129 | 1115035.0128
54 | 2498214.2086 | 1115153.3213
55 | 2498201.355 | 1115186.8765
56 | 2498235.22 | 1115135.3087
57 | 2498219.2085 | 1115033.8127
58 | 2498224.431 | 1114974.1362
59 | 2498216.4068 | 1114866.3358
60 | 2498217.9931 | 1114865.8187
61 | 2498203.126 | 1114929.8221
62 | 2498230.3128 | 1115067.0945
63 | 2498300.1035 | 1114851.9649
64 | 2498207.9132 | 1114977.1835
65 | 2498205.2199 | 1115071.7074
66 | 2498217.7507 | 1114935.135
67 | 2498255.2386 | 1115131.4077
68 | 2498244.46 | 1114857.1923
69 | 2498261.6886 | 1114851.5769
70 | 2498256.1261 | 1114835.1098
71 | 2498255.9521 | 1114834.5947
72 | 2498255.4742 | 1114833.1799
73 | 2498212.9129 | 1115035.0128

## line_std_types
| c_nf_per_km | r_ohm_per_km | x_ohm_per_km | max_i_ka | type | q_mm2 | alpha | voltage_rating
NAYY 4x50 SE | 210 | 0.642 | 0.083 | 0.142 | cs | 50 | 0.00403 | LV
NAYY 4x120 SE | 264 | 0.225 | 0.08 | 0.242 | cs | 120 | 0.00403 | LV
NAYY 4x150 SE | 261 | 0.208 | 0.08 | 0.27 | cs | 150 | 0.00403 | LV
NA2XS2Y 1x95 RM/25 12/20 kV | 216 | 0.313 | 0.132 | 0.252 | cs | 95 | 0.00403 | MV
NA2XS2Y 1x185 RM/25 12/20 kV | 273 | 0.161 | 0.117 | 0.362 | cs | 185 | 0.00403 | MV
NA2XS2Y 1x240 RM/25 12/20 kV | 304 | 0.122 | 0.112 | 0.421 | cs | 240 | 0.00403 | MV
NA2XS2Y 1x95 RM/25 6/10 kV | 315 | 0.313 | 0.123 | 0.249 | cs | 95 | 0.00403 | MV
NA2XS2Y 1x185 RM/25 6/10 kV | 406 | 0.161 | 0.11 | 0.358 | cs | 185 | 0.00403 | MV
NA2XS2Y 1x240 RM/25 6/10 kV | 456 | 0.122 | 0.105 | 0.416 | cs | 240 | 0.00403 | MV
NA2XS2Y 1x150 RM/25 12/20 kV | 250 | 0.206 | 0.116 | 0.319 | cs | 150 | 0.00403 | MV
NA2XS2Y 1x120 RM/25 12/20 kV | 230 | 0.253 | 0.119 | 0.283 | cs | 120 | 0.00403 | MV
NA2XS2Y 1x70 RM/25 12/20 kV | 190 | 0.443 | 0.132 | 0.22 | cs | 70 | 0.00403 | MV
NA2XS2Y 1x150 RM/25 6/10 kV | 360 | 0.206 | 0.11 | 0.315 | cs | 150 | 0.00403 | MV
NA2XS2Y 1x120 RM/25 6/10 kV | 340 | 0.253 | 0.113 | 0.28 | cs | 120 | 0.00403 | MV
NA2XS2Y 1x70 RM/25 6/10 kV | 280 | 0.443 | 0.123 | 0.217 | cs | 70 | 0.00403 | MV
N2XS(FL)2Y 1x120 RM/35 64/110 kV | 112 | 0.153 | 0.166 | 0.366 | cs | 120 | 0.00393 | HV
N2XS(FL)2Y 1x185 RM/35 64/110 kV | 125 | 0.099 | 0.156 | 0.457 | cs | 185 | 0.00393 | HV
N2XS(FL)2Y 1x240 RM/35 64/110 kV | 135 | 0.075 | 0.149 | 0.526 | cs | 240 | 0.00393 | HV
N2XS(FL)2Y 1x300 RM/35 64/110 kV | 144 | 0.06 | 0.144 | 0.588 | cs | 300 | 0.00393 | HV
15-AL1/3-ST1A 0.4 | 11 | 1.8769 | 0.35 | 0.105 | ol | 16 | 0.00403 | LV
24-AL1/4-ST1A 0.4 | 11.25 | 1.2012 | 0.335 | 0.14 | ol | 24 | 0.00403 | LV
48-AL1/8-ST1A 0.4 | 12.2 | 0.5939 | 0.3 | 0.21 | ol | 48 | 0.00403 | LV
94-AL1/15-ST1A 0.4 | 13.2 | 0.306 | 0.29 | 0.35 | ol | 94 | 0.00403 | LV
34-AL1/6-ST1A 10.0 | 9.7 | 0.8342 | 0.36 | 0.17 | ol | 34 | 0.00403 | MV
48-AL1/8-ST1A 10.0 | 10.1 | 0.5939 | 0.35 | 0.21 | ol | 48 | 0.00403 | MV
70-AL1/11-ST1A 10.0 | 10.4 | 0.4132 | 0.339 | 0.29 | ol | 70 | 0.00403 | MV
94-AL1/15-ST1A 10.0 | 10.75 | 0.306 | 0.33 | 0.35 | ol | 94 | 0.00403 | MV
122-AL1/20-ST1A 10.0 | 11.1 | 0.2376 | 0.323 | 0.41 | ol | 122 | 0.00403 | MV
149-AL1/24-ST1A 10.0 | 11.25 | 0.194 | 0.315 | 0.47 | ol | 149 | 0.00403 | MV
34-AL1/6-ST1A 20.0 | 9.15 | 0.8342 | 0.382 | 0.17 | ol | 34 | 0.00403 | MV
48-AL1/8-ST1A 20.0 | 9.5 | 0.5939 | 0.372 | 0.21 | ol | 48 | 0.00403 | MV
70-AL1/11-ST1A 20.0 | 9.7 | 0.4132 | 0.36 | 0.29 | ol | 70 | 0.00403 | MV
94-AL1/15-ST1A 20.0 | 10 | 0.306 | 0.35 | 0.35 | ol | 94 | 0.00403 | MV
122-AL1/20-ST1A 20.0 | 10.3 | 0.2376 | 0.344 | 0.41 | ol | 122 | 0.00403 | MV
149-AL1/24-ST1A 20.0 | 10.5 | 0.194 | 0.337 | 0.47 | ol | 149 | 0.00403 | MV
184-AL1/30-ST1A 20.0 | 10.75 | 0.1571 | 0.33 | 0.535 | ol | 184 | 0.00403 | MV
243-AL1/39-ST1A 20.0 | 11 | 0.1188 | 0.32 | 0.645 | ol | 243 | 0.00403 | MV
48-AL1/8-ST1A 110.0 | 8 | 0.5939 | 0.46 | 0.21 | ol | 48 | 0.00403 | HV
70-AL1/11-ST1A 110.0 | 8.4 | 0.4132 | 0.45 | 0.29 | ol | 70 | 0.00403 | HV
94-AL1/15-ST1A 110.0 | 8.65 | 0.306 | 0.44 | 0.35 | ol | 94 | 0.00403 | HV
122-AL1/20-ST1A 110.0 | 8.5 | 0.2376 | 0.43 | 0.41 | ol | 122 | 0.00403 | HV
149-AL1/24-ST1A 110.0 | 8.75 | 0.194 | 0.41 | 0.47 | ol | 149 | 0.00403 | HV
184-AL1/30-ST1A 110.0 | 8.8 | 0.1571 | 0.4 | 0.535 | ol | 184 | 0.00403 | HV
243-AL1/39-ST1A 110.0 | 9 | 0.1188 | 0.39 | 0.645 | ol | 243 | 0.00403 | HV
305-AL1/39-ST1A 110.0 | 9.2 | 0.0949 | 0.38 | 0.74 | ol | 305 | 0.00403 | HV
490-AL1/64-ST1A 110.0 | 9.75 | 0.059 | 0.37 | 0.96 | ol | 490 | 0.00403 | HV
679-AL1/86-ST1A 110.0 | 9.95 | 0.042 | 0.36 | 1.15 | ol | 679 | 0.00403 | HV
490-AL1/64-ST1A 220.0 | 10 | 0.059 | 0.285 | 0.96 | ol | 490 | 0.00403 | HV
679-AL1/86-ST1A 220.0 | 11.7 | 0.042 | 0.275 | 1.15 | ol | 679 | 0.00403 | HV
490-AL1/64-ST1A 380.0 | 11 | 0.059 | 0.253 | 0.96 | ol | 490 | 0.00403 | HV
679-AL1/86-ST1A 380.0 | 14.6 | 0.042 | 0.25 | 1.15 | ol | 679 | 0.00403 | HV

## trafo_std_types
| i0_percent | pfe_kw | vkr_percent | sn_mva | vn_lv_kv | vn_hv_kv | vk_percent | shift_degree | vector_group | tap_side | tap_neutral | tap_min | tap_max | tap_step_degree | tap_step_percent | tap_phase_shifter
160 MVA 380/110 kV | 0.06 | 60 | 0.25 | 160 | 110 | 380 | 12.2 | 0 | Yy0 | hv | 0 | -9 | 9 | 0 | 1.5 | FALSE
100 MVA 220/110 kV | 0.06 | 55 | 0.26 | 100 | 110 | 220 | 12 | 0 | Yy0 | hv | 0 | -9 | 9 | 0 | 1.5 | FALSE
63 MVA 110/20 kV | 0.04 | 22 | 0.32 | 63 | 20 | 110 | 18 | 150 | YNd5 | hv | 0 | -9 | 9 | 0 | 1.5 | FALSE
40 MVA 110/20 kV | 0.05 | 18 | 0.34 | 40 | 20 | 110 | 16.2 | 150 | YNd5 | hv | 0 | -9 | 9 | 0 | 1.5 | FALSE
25 MVA 110/20 kV | 0.07 | 14 | 0.41 | 25 | 20 | 110 | 12 | 150 | YNd5 | hv | 0 | -9 | 9 | 0 | 1.5 | FALSE
63 MVA 110/10 kV | 0.04 | 22 | 0.32 | 63 | 10 | 110 | 18 | 150 | YNd5 | hv | 0 | -9 | 9 | 0 | 1.5 | FALSE
40 MVA 110/10 kV | 0.05 | 18 | 0.34 | 40 | 10 | 110 | 16.2 | 150 | YNd5 | hv | 0 | -9 | 9 | 0 | 1.5 | FALSE
25 MVA 110/10 kV | 0.07 | 14 | 0.41 | 25 | 10 | 110 | 12 | 150 | YNd5 | hv | 0 | -9 | 9 | 0 | 1.5 | FALSE
0.25 MVA 20/0.4 kV | 0.32 | 0.8 | 1.44 | 0.25 | 0.4 | 20 | 6 | 150 | Yzn5 | hv | 0 | -2 | 2 | 0 | 2.5 | FALSE
0.4 MVA 20/0.4 kV | 0.3375 | 1.35 | 1.425 | 0.4 | 0.4 | 20 | 6 | 150 | Dyn5 | hv | 0 | -2 | 2 | 0 | 2.5 | FALSE
0.63 MVA 20/0.4 kV | 0.2619 | 1.65 | 1.206 | 0.63 | 0.4 | 20 | 6 | 150 | Dyn5 | hv | 0 | -2 | 2 | 0 | 2.5 | FALSE
0.25 MVA 10/0.4 kV | 0.24 | 0.6 | 1.2 | 0.25 | 0.4 | 10 | 4 | 150 | Dyn5 | hv | 0 | -2 | 2 | 0 | 2.5 | FALSE
0.4 MVA 10/0.4 kV | 0.2375 | 0.95 | 1.325 | 0.4 | 0.4 | 10 | 4 | 150 | Dyn5 | hv | 0 | -2 | 2 | 0 | 2.5 | FALSE
0.63 MVA 10/0.4 kV | 0.1873 | 1.18 | 1.0794 | 0.63 | 0.4 | 10 | 4 | 150 | Dyn5 | hv | 0 | -2 | 2 | 0 | 2.5 | FALSE

## trafo3w_std_types
| sn_hv_mva | sn_mv_mva | sn_lv_mva | vn_hv_kv | vn_mv_kv | vn_lv_kv | vk_hv_percent | vk_mv_percent | vk_lv_percent | vkr_hv_percent | vkr_mv_percent | vkr_lv_percent | pfe_kw | i0_percent | shift_mv_degree | shift_lv_degree | vector_group | tap_side | tap_neutral | tap_min | tap_max | tap_step_percent
63/25/38 MVA 110/20/10 kV | 63 | 25 | 38 | 110 | 20 | 10 | 10.4 | 10.4 | 10.4 | 0.28 | 0.32 | 0.35 | 35 | 0.89 | 0 | 0 | YN0yn0yn0 | hv | 0 | -10 | 10 | 1.2
63/25/38 MVA 110/10/10 kV | 63 | 25 | 38 | 110 | 10 | 10 | 10.4 | 10.4 | 10.4 | 0.28 | 0.32 | 0.35 | 35 | 0.89 | 0 | 0 | YN0yn0yn0 | hv | 0 | -10 | 10 | 1.2

## fuse_std_types
| fuse_type | i_rated_a | t_avg | t_min | t_total | x_avg | x_min | x_total
HV 100A | HV 100A | 100 | 0 | [10.0, 3.64, 0.854, 0.281, 0.1, 0.0531, 0.022, 0.01] | [10.0, 4.267, 1.21, 0.403, 0.1, 0.058, 0.022, 0.01] | 0 | [300.0, 350.0, 450.0, 550.0, 700.0, 850.0, 1200.0, 1752.0] | [600.0, 700.0, 900.0, 1150.0, 1665.0, 2000.0, 3000.0, 4313.0]
HV 10A | HV 10A | 10 | 0 | [10.0, 1675.0, 0.344, 0.156, 0.1, 0.0417, 0.0171, 0.01] | [10.0, 1.3, 0.3, 0.155, 0.1, 0.0555, 0.023, 0.01] | 0 | [30.0, 32.0, 35.0, 37.0, 39.0, 50.0, 70.0, 88.0] | [60.0, 70.0, 80.0, 87.0, 94.0, 110.0, 150.0, 216.0]
HV 125A | HV 125A | 125 | 0 | [10.0, 1.82, 0.344, 0.1, 0.0467, 0.0269, 0.01] | [10.0, 2.478, 0.426, 0.1, 0.0427, 0.0211, 0.01] | 0 | [375.0, 500.0, 700.0, 925.0, 1200.0, 1500.0, 2341.0] | [750.0, 1000.0, 1500.0, 2200.0, 3000.0, 4000.0, 5765.0]
HV 160A | HV 160A | 160 | 0 | [10.0, 4.15, 1.03, 0.198, 0.1, 0.051, 0.0172, 0.01] | [10.0, 2.3, 0.734, 0.274, 0.1, 0.046, 0.0177, 0.01] | 0 | [480.0, 550.0, 700.0, 1000.0, 1260.0, 1600.0, 2500.0, 3227.0] | [960.0, 1300.0, 1700.0, 2200.0, 2996.0, 4000.0, 6000.0, 7946.0]
HV 16A | HV 16A | 16 | 0 | [10.0, 0.352, 0.164, 0.1, 0.0649, 0.0342, 0.01] | [10.0, 2.34, 0.722, 0.181, 0.1, 0.055, 0.0296, 0.01] | 0 | [48.0, 60.0, 65.0, 71.0, 80.0, 100.0, 162.0] | [96.0, 110.0, 125.0, 150.0, 168.0, 200.0, 250.0, 398.0]
HV 200A | HV 200A | 200 | 0 | [10.0, 4.267, 1.21, 0.403, 0.1, 0.058, 0.022, 0.01] | [10.0, 3.73, 1.654, 0.328, 0.1, 0.0531, 0.019, 0.01] | 0 | [600.0, 700.0, 900.0, 1150.0, 1665.0, 2000.0, 3000.0, 4313.0] | [1200.0, 1500.0, 1800.0, 2700.0, 3960.0, 5000.0, 7500.0, 10620.0]
HV 20A | HV 20A | 20 | 0 | [10.0, 1.3, 0.3, 0.155, 0.1, 0.0555, 0.023, 0.01] | [10.0, 1.3, 0.161, 0.1, 0.0611, 0.0399, 0.0141, 0.01] | 0 | [60.0, 70.0, 80.0, 87.0, 94.0, 110.0, 150.0, 216.0] | [120.0, 150.0, 200.0, 223.0, 260.0, 300.0, 450.0, 532.0]
HV 25A | HV 25A | 25 | 0 | [10.0, 2.512, 0.833, 0.299, 0.1, 0.0372, 0.0223, 0.01] | [10.0, 3.125, 0.597, 0.198, 0.1, 0.0378, 0.022, 0.01] | 0 | [75.0, 82.0, 90.0, 100.0, 124.0, 170.0, 200.0, 289.0] | [150.0, 170.0, 210.0, 250.0, 294.0, 400.0, 500.0, 711.0]
HV 31.5A | HV 31.5A | 31.5 | 0 | [10.0, 2.34, 0.722, 0.181, 0.1, 0.055, 0.0296, 0.01] | [10.0, 2.84, 0.368, 0.164, 0.1, 0.0621, 0.0378, 0.0195, 0.01] | 0 | [95.0, 110.0, 125.0, 150.0, 165.0, 200.0, 250.0, 390.0] | [189.0, 220.0, 300.0, 350.0, 393.0, 450.0, 530.0, 700.0, 960.0]
HV 40A | HV 40A | 40 | 0 | [10.0, 1.3, 0.161, 0.1, 0.0611, 0.0399, 0.0141, 0.01] | [10.0, 2.05, 0.369, 0.198, 0.1, 0.051, 0.0298, 0.01] | 0 | [120.0, 150.0, 200.0, 223.0, 260.0, 300.0, 450.0, 532.0] | [240.0, 300.0, 400.0, 450.0, 530.0, 650.0, 800.0, 1311.0]
HV 50A | HV 50A | 50 | 0 | [10.0, 3.215, 0.597, 0.198, 0.1, 0.0378, 0.022, 0.01] | [10.0, 3.64, 0.854, 0.281, 0.1, 0.0531, 0.022, 0.01] | 0 | [150.0, 170.0, 210.0, 250.0, 294.0, 400.0, 500.0, 711.0] | [300.0, 350.0, 450.0, 550.0, 700.0, 850.0, 1200.0, 1752.0]
HV 6.3A | HV 6.3A | 6.3 | 0 | [10.0, 1.39, 0.344, 0.168, 0.1, 0.056, 0.0263, 0.01] | [10.0, 1.711, 0.516, 0.198, 0.1, 0.0634, 0.0303, 0.01] | 0 | [19.0, 19.5, 20.4, 20.8, 22.0, 25.0, 32.0, 48.0] | [38.0, 40.0, 43.0, 48.0, 53.0, 60.0, 75.0, 118.0]
HV 63A | HV 63A | 63 | 0 | [10.0, 2.84, 0.368, 0.164, 0.1, 0.0621, 0.0378, 0.0195, 0.01] | [10.0, 1.82, 0.344, 0.1, 0.0467, 0.0269, 0.01] | 0 | [189.0, 220.0, 300.0, 350.0, 393.0, 450.0, 530.0, 700.0, 961.0] | [378.0, 500.0, 700.0, 934.0, 1200.0, 1500.0, 2366.0]
HV 80A | HV 80A | 80 | 0 | [10.0, 2.05, 0.369, 0.198, 0.1, 0.051, 0.0298, 0.01] | [10.0, 4.15, 1.03, 0.198, 0.1, 0.051, 0.0172, 0.01] | 0 | [240.0, 300.0, 400.0, 450.0, 530.0, 650.0, 800.0, 1311.0] | [480.0, 550.0, 700.0, 1000.0, 1260.0, 1600.0, 2500.0, 3227.0]
Siemens NH-1-100 | Siemens NH-1-100 | 100 | [5400.0, 2000.0, 400.0, 20.0, 1.0, 0.2, 0.012, 0.004] | 0 | 0 | [150.0, 190.0, 250.0, 430.0, 900.0, 1250.0, 2700.0, 3600.0] | 0 | 0
Siemens NH-1-125 | Siemens NH-1-125 | 125 | [4800.0, 120.0, 7.0, 0.1, 0.004] | 0 | 0 | [180.0, 400.0, 740.0, 2000.0, 4250.0] | 0 | 0
Siemens NH-1-16 | Siemens NH-1-16 | 16 | [4000.0, 400.0, 2.0, 0.1, 0.04, 0.01] | 0 | 0 | [26.0, 35.0, 75.0, 150.0, 200.0, 300.0] | 0 | 0
Siemens NH-1-160 | Siemens NH-1-160 | 160 | [4800.0, 120.0, 7.0, 0.1, 0.004] | 0 | 0 | [210.0, 500.0, 900.0, 2300.0, 5000.0] | 0 | 0
Siemens NH-1-25 | Siemens NH-1-25 | 25 | [4000.0, 1000.0, 10.0, 0.2, 0.02, 0.01] | 0 | 0 | [40.0, 50.0, 100.0, 210.0, 400.0, 500.0] | 0 | 0
Siemens NH-1-50 | Siemens NH-1-50 | 50 | [4000.0, 40.0, 4.0, 1.0, 0.02, 0.01] | 0 | 0 | [86.0, 200.0, 300.0, 400.0, 1000.0, 1280.0] | 0 | 0
Siemens NH-1-63 | Siemens NH-1-63 | 63 | [4000.0, 100.0, 10.0, 2.0, 0.04, 0.01] | 0 | 0 | [100.0, 200.0, 300.0, 400.0, 1000.0, 1500.0] | 0 | 0
Siemens NH-1-80 | Siemens NH-1-80 | 80 | [4800.0, 120.0, 7.0, 0.1, 0.01] | 0 | 0 | [150.58, 250.0, 450.0, 1150.0, 2470.0] | 0 | 0
Siemens NH-2-1000 | Siemens NH-2-1000 | 1000 | [4800.0, 120.0, 7.0, 0.1, 0.004] | 0 | 0 | [1900.0, 3500.0, 8400.0, 24000.0, 52000.0] | 0 | 0
Siemens NH-2-200 | Siemens NH-2-200 | 200 | [4800.0, 120.0, 7.0, 0.1, 0.004] | 0 | 0 | [280.0, 650.0, 1200.0, 3000.0, 7000.0] | 0 | 0
Siemens NH-2-224 | Siemens NH-2-224 | 224 | [4800.0, 120.0, 7.0, 0.2, 0.04, 0.004] | 0 | 0 | [400.0, 750.0, 1453.0, 3025.0, 4315.0, 7600.0] | 0 | 0
Siemens NH-2-250 | Siemens NH-2-250 | 250 | [4800.0, 120.0, 7.0, 0.1, 0.004] | 0 | 0 | [450.0, 800.0, 1650.0, 4000.0, 8500.0] | 0 | 0
Siemens NH-2-315 | Siemens NH-2-315 | 315 | [4800.0, 120.0, 7.0, 0.1, 0.004] | 0 | 0 | [550.0, 920.0, 1900.0, 5000.0, 11000.0] | 0 | 0
Siemens NH-2-355 | Siemens NH-2-355 | 355 | [4800.0, 120.0, 6.0, 0.1, 0.004] | 0 | 0 | [650.0, 1116.27, 2350.0, 5840.0, 12790.0] | 0 | 0
Siemens NH-2-400 | Siemens NH-2-400 | 400 | [4800.0, 120.0, 7.0, 0.1, 0.004] | 0 | 0 | [720.0, 1350.0, 2800.0, 6500.0, 15000.0] | 0 | 0
Siemens NH-2-425 | Siemens NH-2-425 | 425 | [4800.0, 120.0, 7.0, 0.1, 0.004] | 0 | 0 | [850.0, 1500.0, 3050.0, 7500.0, 16500.0] | 0 | 0
Siemens NH-2-630 | Siemens NH-2-630 | 630 | [4800.0, 120.0, 7.0, 0.1, 0.004] | 0 | 0 | [1200.0, 2000.0, 4800.0, 12000.0, 26000.0] | 0 | 0

## dtypes
| element | column | dtype
0 | bus | name | object
1 | bus | vn_kv | float64
2 | bus | type | object
3 | bus | zone | object
4 | bus | in_service | bool
5 | load | name | object
6 | load | bus | uint32
7 | load | p_mw | float64
8 | load | q_mvar | float64
9 | load | const_z_percent | float64
10 | load | const_i_percent | float64
11 | load | sn_mva | float64
12 | load | scaling | float64
13 | load | in_service | bool
14 | load | type | object
15 | ext_grid | name | object
16 | ext_grid | bus | uint32
17 | ext_grid | vm_pu | float64
18 | ext_grid | va_degree | float64
19 | ext_grid | slack_weight | float64
20 | ext_grid | in_service | bool
21 | line | name | object
22 | line | std_type | object
23 | line | from_bus | uint32
24 | line | to_bus | uint32
25 | line | length_km | float64
26 | line | r_ohm_per_km | float64
27 | line | x_ohm_per_km | float64
28 | line | c_nf_per_km | float64
29 | line | g_us_per_km | float64
30 | line | max_i_ka | float64
31 | line | df | float64
32 | line | parallel | uint32
33 | line | type | object
34 | line | in_service | bool
35 | trafo | name | object
36 | trafo | std_type | object
37 | trafo | hv_bus | uint32
38 | trafo | lv_bus | uint32
39 | trafo | sn_mva | float64
40 | trafo | vn_hv_kv | float64
41 | trafo | vn_lv_kv | float64
42 | trafo | vk_percent | float64
43 | trafo | vkr_percent | float64
44 | trafo | pfe_kw | float64
45 | trafo | i0_percent | float64
46 | trafo | shift_degree | float64
47 | trafo | tap_side | object
48 | trafo | tap_neutral | int32
49 | trafo | tap_min | int32
50 | trafo | tap_max | int32
51 | trafo | tap_step_percent | float64
52 | trafo | tap_step_degree | float64
53 | trafo | tap_pos | int32
54 | trafo | tap_phase_shifter | bool
55 | trafo | parallel | uint32
56 | trafo | df | float64
57 | trafo | in_service | bool
58 | line_geodata | coords | object
59 | bus_geodata | x | float64
60 | bus_geodata | y | float64
61 | bus_geodata | coords | object

## parameters
| version | format_version | converged | OPF_converged | name | f_hz | sn_mva
0 | 2.14.6 | 2.14.0 | FALSE | FALSE |  | 50 | 1